## Huron River_samples
DateTime | Value [FLOW] Flow (cfs) | Value [TSS] Total Suspended Solids (mg/L) | Value [TP] Total Phosphorus (mg-P/L) | Value [SRP] Soluble Reactive Phosphorus (mg-P/L) | Value [NO23] Nitrite + Nitrate (mg-N/L) | Value [TKN] Total Kjeldahl Nitrogen (mg-N/L) | Value [CL] Chloride (mg/L) | Value [SO4] Sulfate (mg/L) | Value [SI] Total Silica (mg-Si/L) | Value [COND] Conductivity (umho)
2018-01-26 12:00 | 374 | 23.87 | 0.126 | 0.036 | 5.07 | 0.971 | 44.2 | 70 | 7.76 | 610
2018-01-27 12:00 | 339 | 20.421 | 0.098 | 0.027 | 4.76 | 0.909 | 46.1 | 78.2 | 7.84 | 642
2018-01-28 12:00 | 624 | 37.942 | 0.132 | 0.03 | 4.78 | 0.679 | 46.4 | 84.8 | 7.57 | 634
2018-01-29 12:00 | 395 | 26.075 | 0.123 | 0.034 | 4.79 | 0.846 | 51.4 | 75.6 | 7.59 | 652
2018-01-30 12:00 | 280 | 14.906 | 0.1 | 0.029 | 4.72 | 0.768 | 56.3 | 79 | 7.62 | 683
2018-01-31 12:00 | 225 | 10.572 | 0.07 | 0.025 | 4.98 | 0.589 | 62 | 87.2 | 7.81 | 735
2018-02-01 12:00 | 175 | 7.1801 | 0.061 | 0.02 | 4.62 | 0.49 | 57.9 | 93.4 | 7.65 | 735
2018-02-02 12:00 | 147 | 8.0526 | 0.058 | 0.022 | 4.56 | 0.465 | 63.5 | 102.5 | 7.72 | 799
2018-02-03 12:00 | 131 | 10.932 | 0.05 | 0.014 | 4.51 | 0.429 | 61.1 | 102.3 | 7.76 | 811
2018-02-04 12:00 | 121 | 7.1105 | 0.046 | 0.006 | 4.09 | 0.444 | 55.4 | 103.5 | 7.4 | 786
2018-02-05 11:20 | 115 | 5.7361 | 0.042 | 0.014 | 4.21 | 0.511 | 74 | 109.8 | 7.79 | 858
2018-02-05 12:00 | 115 | 5.487 | 0.037 | 0.005 | 3.88 | 0.411 | 72.9 | 104.8 | 7.79 | 852
2018-02-06 12:00 | 107 | 5.9721 | 0.031 | 0.015 | 3.72 | 0.386 | 71.8 | 111.5 | 7.66 | 862
2018-02-07 12:00 | 101 | 7.6433 | 0.032 | 0.017 | 3.45 | 0.325 | 78 | 112.4 | 7.69 | 891
2018-02-08 12:00 | 96.4 | 3.253 | 0.027 | 0.009 | 3.14 | 0.338 | 75.9 | 116.3 | 7.61 | 895
2018-02-09 12:00 | 91.2 | 4.4108 | 0.037 | 0.011 | 3.41 | 0.448 | 83.4 | 120.5 | 7.61 | 938
2018-02-10 12:00 | 87.8 | 1.3029 | 0.03 | 0.009 | 2.82 | 0.36 | 80.2 | 119.2 | 7.17 | 914
2018-02-11 12:00 | 84.8 | 4.3 | 0.029 | 0.009 |  | 0.337 |  |  | 6.96 | 918
2018-02-12 04:00 | 83.4 | 1.3029 | 0.029 | 0.01 | 2.73 | 0.442 | 99.2 | 118.5 | 6.86 | 979
2018-02-12 11:15 | 82.5 | 3.3647 | 0.026 | 0.016 | 2.69 | 0.409 | 97.2 | 121.2 | 6.68 | 964
2018-02-12 12:00 | 82.5 | 7.9 | 0.0308 | 0.009 | 2.77 | 0.501 | 101.1 | 118.2 | 6.32 | 978
2018-02-13 12:00 | 82.2 | 4.4 | 0.0332 | 0.01 | 3.04 | 0.491 | 103.1 | 128.3 | 6.41 | 1014
2018-02-14 12:00 | 124 | 5 | 0.0257 | 0.005 | 2.21 | 0.386 | 84.4 | 127.5 | 5.79 | 935
2018-02-15 04:00 | 275 | 27.2 | 0.0603 | 0.012 | 2.12 | 0.657 | 101 | 100.4 | 5.53 | 911
2018-02-15 12:00 | 686 | 113.3 | 0.1592 | 0.017 | 2.15 | 0.992 | 74.1 | 69.9 | 5.09 | 700
2018-02-15 20:00 | 2350 | 250 | 0.3412 | 0.02 | 3.06 | 2 | 56.8 | 54.3 | 5.13 | 544
2018-02-16 04:00 | 5360 | 648.9 | 0.7158 | 0.042 | 3.72 | 3.444 | 33 | 23.6 | 5.35 | 350
2018-02-16 12:00 | 6220 | 519.2 | 0.6506 | 0.054 | 3.89 | 3.363 | 27.1 | 21.3 | 5.62 | 315
2018-02-16 20:00 | 3900 | 292.9 | 0.535 | 0.068 | 4.48 | 2.795 | 28.2 | 23.6 | 6.08 | 340
2018-02-17 04:00 | 2280 | 199.2 | 0.42 | 0.069 | 5.01 | 2.311 | 30.9 | 30.1 | 6.42 | 381
2018-02-17 12:00 | 1400 | 116.9 | 0.3169 | 0.063 | 5.33 | 1.779 | 34 | 37.8 | 6.77 | 425
2018-02-17 20:00 | 1050 | 79.5 | 0.2477 | 0.055 | 5.53 | 1.545 | 37.4 | 45.7 | 7.11 | 472
2018-02-18 04:00 | 837 | 66.1 | 0.2106 | 0.055 | 5.41 | 1.337 | 38.8 | 51.3 | 7.36 | 502
2018-02-18 12:00 | 700 | 46.6 | 0.1824 | 0.051 | 5.17 | 1.247 | 40.4 | 56.3 | 7.39 | 530
2018-02-19 04:00 | 653 | 31.9 | 0.1468 | 0.043 | 4.86 | 1.058 | 42.1 | 62.1 | 7.43 | 559
2018-02-19 11:45 | 978 | 112.5 | 0.2113 | 0.032 | 4.48 | 1.293 | 47.2 | 62 | 6.96 | 566
2018-02-19 12:00 | 1030 | 142.1 | 0.232 | 0.031 | 4.29 | 1.187 | 44.9 | 59.8 | 6.93 | 567
2018-02-19 20:00 | 6280 | 936 | 1.083 | 0.043 | 2.26 | 3.668 | 22.1 | 21.5 | 4.62 | 287
2018-02-20 04:00 | 6510 | 560.6 | 0.801 | 0.047 | 2.25 | 3.161 | 19.4 | 18.3 | 5.19 | 261
2018-02-20 12:00 | 3870 | 332.6 | 0.587 | 0.063 | 2.8 | 2.63 | 20.5 | 21.4 | 5.56 | 302
2018-02-20 20:00 | 2200 | 193.7 | 0.432 | 0.054 | 3.52 | 2.27 | 25.8 | 30.1 | 6.57 | 361
2018-02-21 04:00 | 1590 | 119.3 | 0.328 | 0.051 | 3.89 | 1.799 | 29.3 | 38.1 | 7.08 | 408
2018-02-21 12:00 | 1370 | 86.5 | 0.264 | 0.047 | 3.95 | 1.355 | 33.9 | 44.1 | 7.27 | 464
2018-02-21 20:00 | 2150 | 146.5 | 0.336 | 0.045 | 3.66 | 1.74 | 34 | 40.2 | 7.44 | 445
2018-02-22 04:00 | 2260 | 156 | 0.347 | 0.045 | 3.16 | 1.616 | 31.1 | 38.2 | 7.3 | 424
2018-02-22 12:00 | 2020 | 96.5 | 0.307 | 0.049 | 3.23 | 1.624 | 35.3 | 35.7 | 7.2 | 438
2018-02-22 20:00 | 2910 | 139.4 | 0.324 | 0.049 | 2.93 | 1.603 | 30.1 | 32.8 | 7 | 397
2018-02-23 04:00 | 2470 | 174 | 0.382 | 0.059 | 3.02 | 1.771 | 28.5 | 30.7 | 6.69 | 380
2018-02-23 12:00 | 1690 | 99.2 | 0.305 | 0.061 | 3.29 | 1.505 | 29.4 | 35.3 | 6.93 | 404
2018-02-24 12:00 | 1150 | 52.7 | 0.189 | 0.048 | 3.74 | 1.126 | 37.3 | 51.2 | 7.63 | 506
2018-02-25 04:00 | 2940 | 214.3 | 0.357 | 0.044 | 3.11 | 2.4 | 30.8 | 40.2 | 7.14 | 440
2018-02-25 12:00 | 4260 | 280.7 | 0.46 | 0.053 | 2.02 | 1.964 | 21.2 | 23.7 | 6.15 | 312
2018-02-25 20:00 | 3110 | 253.5 | 0.461 | 0.056 | 2.31 | 1.887 | 20.1 | 24.3 | 6.36 | 315
2018-02-26 04:00 | 1890 | 136 | 0.361 | 0.065 | 2.77 | 1.292 | 22.8 | 30.6 | 6.78 | 354
2018-02-26 12:00 | 1310 | 111.9 | 0.291 | 0.055 | 3.06 | 1.114 | 25.7 | 37.4 | 7.07 | 401
2018-02-26 12:07 | 1310 | 100.9 | 0.288 | 0.062 | 3.48 | 1.307 | 28.5 | 38.6 | 7.35 | 400
2018-02-26 20:00 | 1020 | 84.441 | 0.231 | 0.054 | 3.48 | 1.241 | 29.7 | 43.2 | 7.84 | 450
2018-02-27 20:00 | 608 | 35.279 | 0.144 | 0.046 | 3.64 | 0.875 | 36.9 | 58.9 | 8.23 | 540
2018-02-28 20:00 | 528 | 27.528 | 0.12 | 0.042 | 3.45 | 0.679 | 41.5 | 65.9 | 8.03 | 585
2018-03-01 20:00 | 6100 | 663.12 | 0.8097 | 0.046 | 1.78 | 3.173 | 21.9 | 26.5 | 5.37 | 317
2018-03-02 04:00 | 7120 | 464.91 | 0.6839 | 0.051 | 1.51 | 2.567 | 16.6 | 18.3 | 5.11 | 255
2018-03-02 12:00 | 5420 | 365.11 | 0.6371 | 0.042 | 1.77 | 2.403 | 16.4 | 16 | 5.42 | 250
2018-03-02 20:00 | 4190 | 195.73 | 0.446 | 0.05 | 2.35 | 1.766 | 19.3 | 20.5 | 5.96 | 286
2018-03-03 04:00 | 3390 | 150.34 | 0.3484 | 0.035 | 2.38 | 1.231 | 18.7 | 22 | 6 | 291
2018-03-03 12:00 | 2170 | 108.97 | 0.2959 | 0.056 | 2.73 | 1.167 | 21.2 | 26.8 | 6.35 | 331
2018-03-03 20:00 | 1710 | 79.207 | 0.2606 | 0.057 | 3.13 | 0.958 | 24.3 | 31.5 | 6.8 | 372
2018-03-04 20:00 | 1070 | 44.989 | 0.1865 | 0.039 | 3.39 | 0.718 | 28.7 | 43.6 | 7.33 | 448
2018-03-05 04:00 | 1010 | 40.549 | 0.1681 | 0.049 | 3.41 | 0.746 | 31 | 46.6 | 7.45 | 472
2018-03-05 10:45 | 920 | 29.677 | 0.151 | 0.043 | 3.52 | 0.954 | 31.1 | 50.3 | 7.8 | 481
2018-03-05 12:00 | 891 | 36.52 | 0.1481 | 0.03 | 3.4 | 0.92 | 30.5 | 50.3 | 7.92 | 488
2018-03-06 12:00 | 673 | 24.088 | 0.1128 | 0.022 | 3.4 | 0.884 | 34.6 | 59.3 | 8.11 | 541
2018-03-07 12:00 | 561 | 34.96 | 0.1053 | 0.023 | 3.29 | 0.627 | 37.4 | 66.4 | 8.06 | 579
2018-03-08 12:00 | 460 | 15.782 | 0.0832 | 0.029 | 3.13 | 0.601 | 38.4 | 71.6 | 7.92 | 605
2018-03-09 12:00 | 397 | 13.532 | 0.0787 | 0.019 | 2.97 | 0.505 | 40.8 | 75.1 | 7.94 | 627
2018-03-10 12:00 | 339 | 10.545 | 0.07 | 0.026 | 2.82 | 0.439 | 41.7 | 77.1 | 7.83 | 648
2018-03-11 12:00 | 300 | 9.7212 | 0.0596 | 0.017 | 2.83 | 0.425 | 42.2 | 83.4 | 7.97 | 669
2018-03-12 04:00 | 286 | 7.772 | 0.0546 | 0.019 | 2.86 | 0.416 | 43 | 86.8 | 8.02 | 684
2018-03-12 11:15 | 279 | 7.7922 | 0.0515 | 0.016 | 2.9 | 0.434 | 43.8 | 89.6 | 8.16 | 690
2018-03-12 12:00 | 276 | 7.1289 | 0.056 | 0.021 | 2.54 | 0.532 | 43.3 | 98.9 | 7.69 | 692
2018-03-13 12:00 | 247 | 7.5342 | 0.049 | 0.009 | 2.56 | 0.447 | 44.3 | 101.1 | 7.46 | 704
2018-03-14 12:00 | 253 | 4.7554 | 0.043 | 0.009 | 2.57 | 0.384 | 47.4 | 110.9 | 7.44 | 725
2018-03-15 12:00 | 253 | 6.4185 | 0.041 | 0.016 | 2.3 | 0.383 | 46.5 | 116.3 | 7.12 | 739
2018-03-16 12:00 | 221 | 6.3857 | 0.039 | 0.014 | 2.14 | 0.356 | 48.1 | 111.4 | 6.89 | 733
2018-03-17 12:00 | 207 | 3.9709 | 0.035 | 0.007 | 2.2 | 0.286 | 46.4 | 114.2 | 6.36 | 745
2018-03-18 12:00 | 197 | 3.1948 | 0.033 | 0.006 | 2.04 | 0.437 | 46.7 | 115.4 | 5.94 | 754
2018-03-19 12:00 | 193 | 3.0284 | 0.032 | 0.011 | 1.79 | 0.358 | 46.1 | 116.3 | 5.31 | 752
2018-03-20 09:45 | 186 | 5.6259 | 0.036 | 0.014 | 1.86 | 0.245 | 48.8 | 124.8 | 4.88 | 761
2018-03-20 12:00 | 186 | 2.6 | 0.0251 | 0.01 | 1.72 | 0.515 | 47.6 | 109.4 | 4.87 | 752
2018-03-21 12:00 | 191 | 3.2 | 0.023 | 0.008 | 1.64 | 0.521 | 47.5 | 109.3 | 4.19 | 745
2018-03-22 12:00 | 182 | 4.6 | 0.0217 | 0.01 | 1.36 | 0.436 | 65.7 | 110.7 | 3.54 | 800
2018-03-23 12:00 | 188 | 1.8 | 0.022 | 0.007 | 1.19 | 0.426 | 64.4 | 112.6 | 2.79 | 795
2018-03-24 12:00 | 213 | 3.5 | 0.0217 | 0.005 | 1.05 | 0.47 | 53.5 | 113.4 | 2.38 | 762
2018-03-25 12:00 | 217 | 1.9 | 0.0207 | 0.01 | 0.98 | 0.462 | 58.6 | 114.8 | 2.03 | 778
2018-03-26 12:00 | 195 | 2 | 0.021 | 0.009 | 1.05 | 0.482 | 57.5 | 111.4 | 1.69 | 760
2018-03-27 04:00 | 234 | 10.5 | 0.0406 | 0.007 | 1.09 | 0.573 | 48.7 | 83.9 | 2 | 651
2018-03-27 10:00 | 236 | 8.2 | 0.045 | 0.008 | 1.3 | 0.577 | 48.9 | 87.2 | 2.1 | 630
2018-03-27 12:00 | 240 | 9.2104 | 0.0535 | 0.008 | 1.3 | 0.495 | 49.2 | 88.3 | 2 | 634
2018-03-28 12:00 | 473 | 24.735 | 0.0637 | 0.008 | 1.28 | 0.639 | 63.5 | 86.6 | 2.38 | 704
2018-03-29 12:00 | 460 | 19.108 | 0.0934 | 0.008 | 1.88 | 0.891 | 50.3 | 86.5 | 3.42 | 652
2018-03-29 20:00 | 781 | 190.76 | 0.3772 | 0.019 | 2.03 | 0.659 | 62.2 | 66 | 4.23 | 633
2018-03-30 04:00 | 4450 | 442.08 | 0.7027 | 0.033 | 2.31 | 0.602 | 21.9 | 26.5 | 4.83 | 326
2018-03-30 12:00 | 4170 | 338.87 | 0.6327 | 0.052 | 2.38 | 0.489 | 19.2 | 21.1 | 5.47 | 298
2018-03-30 20:00 | 2480 | 203.9 | 0.4946 | 0.051 | 3.2 | 0.347 | 19.9 | 25.1 | 5.97 | 318
2018-03-31 04:00 | 1550 | 132.98 | 0.389 | 0.049 | 3.63 | 0.354 | 21.4 | 30.5 | 6.22 | 356
2018-03-31 12:00 | 1030 | 79.15 | 0.3 | 0.047 | 3.94 | 0.62 | 24 | 37.1 | 6.58 | 402
2018-04-01 12:00 | 565 | 28.591 | 0.1556 | 0.034 | 4.13 | 1.022 | 31.6 | 57.4 | 7.23 | 511
2018-04-02 12:00 | 406 | 13.801 | 0.0858 | 0.018 | 3.69 | 0.877 | 34.8 | 70 | 6.56 | 580
2018-04-02 13:20 | 436 | 16.44 | 0.0893 | 0.019 | 3.91 | 0.686 | 35.8 | 74 | 6.67 | 584
2018-04-02 20:00 | 426 | 15.664 | 0.0792 | 0.005 | 3.52 | 0.674 | 35 | 74.1 | 6.18 | 567
2018-04-03 20:00 | 1730 | 159.42 | 0.2594 | 0 | 2.78 | 1.236 | 33.4 | 61.3 | 4.95 | 513
2018-04-04 04:00 | 4930 | 422.81 | 0.6621 | 0.003 | 2.03 | 2.535 | 19.2 | 32.8 | 4.89 | 336
2018-04-04 12:00 | 4960 | 577.82 | 0.9347 | 0.042 | 1.85 | 3.258 | 13.4 | 19.2 | 5.12 | 254
2018-04-04 20:00 | 3390 | 579.48 | 1.0153 | 0.063 | 2.25 | 3.165 | 12.9 | 20.8 | 5.53 | 258
2018-04-05 04:00 | 1870 | 336.06 | 0.7756 | 0.059 | 2.87 | 2.229 | 16.2 | 29.5 | 5.96 | 313
2018-04-05 12:00 | 1220 | 215.35 | 0.5559 | 0.048 | 3.35 | 1.335 | 20.9 | 40.7 | 6.72 | 379
2018-04-05 20:00 | 940 |  | 0.3829 | 0.049 | 3.96 | 1.736 | 23.8 | 47.5 | 6.77 | 417
2018-04-06 20:00 | 558 | 45.893 | 0.1917 | 0.027 | 3.7 | 0.873 | 29.3 | 65.6 | 7.2 | 520
2018-04-07 20:00 | 417 | 23.514 | 0.11 | 0.007 | 3.43 | 0.705 | 33.2 | 78.8 | 7.1 | 581
2018-04-08 20:00 | 336 | 15.658 | 0.0731 | 0.006 | 3.26 | 0.695 | 36.1 | 88.3 | 6.53 | 623
2018-04-09 12:00 | 300 | 10.309 | 0.0561 | 0.007 | 3.19 | 0.566 | 37 | 94.1 | 5.94 | 641
2018-04-09 13:45 | 298 | 7.2799 | 0.0609 | 0.013 | 3.11 | 0.57 | 37.3 | 93.8 | 5.83 | 646
2018-04-09 20:00 | 288 | 10.416 | 0.0565 | 0.014 | 2.55 | 0.528 | 38.4 | 85.1 | 5.61 | 650
2018-04-10 20:00 | 256 | 7.2419 | 0.0434 | 0.009 | 2.21 | 0.457 | 39.7 | 90.1 | 4.48 | 681
2018-04-11 20:00 | 236 | 4.6143 | 0.0344 | 0.011 | 1.96 | 0.483 | 41.2 | 94.5 | 3.45 | 681
2018-04-12 20:00 | 232 | 5.115 | 0.0345 | 0.007 | 1.65 | 0.427 | 41.7 | 97.8 | 1.97 | 667
2018-04-13 20:00 | 217 | 6.9589 | 0.0355 | 0.004 | 1.2 | 0.547 | 41.7 | 100 | 1.1 | 637
2018-04-14 20:00 | 260 | 10.309 | 0.0448 | 0.009 | 1.57 | 0.571 | 44.2 | 84.8 | 1.43 | 624
2018-04-15 12:00 | 457 | 54.489 | 0.1135 | 0.002 | 1.22 | 0.478 | 43.1 | 77.2 | 2.08 | 596
2018-04-15 20:00 | 2500 | 206.76 | 0.3873 | 0.009 | 2.57 | 2.052 | 25.9 | 57.9 | 3.98 | 458
2018-04-16 04:00 | 4960 | 261.56 | 0.5649 | 0.022 | 2.38 | 2.251 | 16.6 | 25.4 | 5.09 | 303
2018-04-16 12:00 | 3800 | 246.59 | 0.5486 | 0.058 | 2.25 | 2.669 | 15.3 | 22.3 | 5.6 | 290
2018-04-16 13:15 | 3620 | 190.99 | 0.513 | 0.059 | 2.44 | 3.333 | 15.9 | 22.8 | 5.5 | 293
2018-04-16 20:00 | 2200 | 166.66 | 0.424 | 0.071 | 2.82 | 1.652 | 17.4 | 27.3 | 5.96 | 333
2018-04-17 04:00 | 1320 | 117.53 | 0.363 | 0.078 | 3.24 | 1.404 | 19.6 | 33.8 | 6.47 | 369
2018-04-17 12:00 | 999 | 70.588 | 0.274 | 0.056 | 3.44 | 0.977 | 22.5 | 40 | 6.86 | 411
2018-04-17 20:00 | 794 | 39.666 | 0.215 | 0.05 | 3.33 | 0.956 | 25.4 | 45.8 | 7.02 | 452
2018-04-18 20:00 | 513 | 19.028 | 0.117 | 0.033 | 3.32 | 0.637 | 29.8 | 59.7 | 6.9 | 529
2018-04-19 20:00 | 403 | 9.3147 | 0.068 | 0.018 | 3.03 | 0.5 | 34.5 | 70.1 | 5.9 | 581
2018-04-20 20:00 | 366 | 5.3944 | 0.044 | 0.014 | 2.32 | 0.525 | 35.5 | 74.8 | 3.93 | 603
2018-04-21 20:00 | 288 | 3.919 | 0.034 | 0.01 | 2.08 | 0.582 | 37.5 | 83.8 | 2.06 | 615
2018-04-22 20:00 | 265 | 3.9113 | 0.035 | 0.008 | 1.6 | 0.586 | 39.1 | 87.6 | 0.9 | 609
2018-04-23 12:00 | 249 | 4.4247 | 0.038 | 0.007 | 1.54 | 0.618 | 39.1 | 90.5 | 0.64 | 635
2018-04-23 14:00 | 249 | 4.1782 | 0.041 | 0.01 | 1.45 | 0.742 | 40 | 91.9 | 0.63 | 638
2018-04-23 20:00 | 242 | 4.1067 | 0.029 | 0.004 | 1.56 | 0.501 | 40.8 | 92.3 | 0.48 | 615
2018-04-24 20:00 | 258 | 5.0536 | 0.032 | 0.006 | 1.56 | 0.477 | 43.8 | 92 | 0.71 | 634
2018-04-25 20:00 | 344 | 2.7529 | 0.029 | 0.004 | 1.54 | 0.464 | 41.8 | 96.1 | 1.02 | 637
2018-04-26 20:00 | 300 | 3.8437 | 0.03 | 0.006 | 1.62 | 0.477 | 0 | 102.8 | 1.06 | 647
2018-04-27 20:00 | 258 | 1.3149 | 0.029 | 0.006 | 1.77 | 0.393 | 44 | 89.9 | 0.74 | 623
2018-04-28 20:00 | 249 | 2.436 | 0.027 | 0.004 | 1.67 | 0.448 | 44.8 | 88.5 | 0.96 | 633
2018-04-29 20:00 | 221 | 3.3024 | 0.024 | 0.004 | 1.51 | 0.41 | 45.3 | 94.2 | 0.88 | 642
2018-04-30 12:00 | 209 | 2.0505 | 0.024 | 0.003 | 1.43 | 0.477 | 44.1 | 96.4 | 0.76 | 666
2018-04-30 13:35 | 207 | 2.0435 | 0.023 | 0.009 | 1.51 | 0.395 | 46 | 99.5 | 0.72 | 670
2018-04-30 20:00 | 201 | 0.68536 | 0.0227 | 0.003 | 1.24 | 0.529 | 46 | 107.1 |  | 658
2018-05-01 20:00 | 190 | 3.1826 | 0.0288 | 0.004 | 1.28 | 0.554 | 46.4 | 109.1 | 0.67 | 667
2018-05-02 20:00 | 182 | 1.9698 | 0.0271 | 0.004 | 1.12 | 0.54 | 46.3 | 111.5 | 0.71 | 674
2018-05-03 20:00 | 281 | 18.255 | 0.0623 | 0.004 | 1.04 | 0.64 | 45.6 | 95.7 | 1.15 | 657
2018-05-04 20:00 | 326 | 14.15 | 0.1571 | 0.078 | 1.08 | 0.802 | 39.4 | 114.2 | 1.33 | 657
2018-05-05 20:00 | 229 | 6.3694 | 0.1306 | 0.071 | 0.99 | 0.724 | 42.3 | 97.7 | 0.58 | 640
2018-05-06 20:00 | 215 | 9.4816 | 0.0995 | 0.041 | 0.77 | 0.693 | 44.2 | 95.1 | 0.55 | 639
2018-05-07 12:00 | 236 | 9.5956 | 0.0709 | 0.015 | 1.02 | 0.67 | 47.7 | 89.2 | 0.75 | 650
2018-05-07 13:35 | 238 | 12.422 | 0.0842 | 0.018 | 1.02 | 0.714 | 48.2 | 90.9 | 0.68 | 649
2018-05-07 20:00 | 221 | 5.3227 | 0.061 | 0.025 | 1.15 | 0.687 | 46.2 | 98 | 0.42 | 637
2018-05-08 20:00 | 190 | 6.004 | 0.05 | 0.01 | 1 | 0.691 | 44.9 | 102.3 | 0.51 | 654
2018-05-09 20:00 | 175 | 4.016 | 0.04 | 0.007 | 0.84 | 0.63 | 45.1 | 109.4 | 0.44 | 669
2018-05-10 20:00 | 205 | 10.126 | 0.049 | 0.007 | 1.32 | 0.675 | 47 | 104.5 | 0.92 | 668
2018-05-11 20:00 | 205 | 1.9595 | 0.036 | 0.004 | 0.92 | 0.53 | 44.3 | 115 | 1.01 | 703
2018-05-12 20:00 | 171 | 2.5031 | 0.038 | 0.004 | 1.02 | 0.483 | 46 | 115.9 | 0.98 | 709
2018-05-13 12:00 | 575 | 151.14 | 0.263 | 0.015 | 1.07 | 1.3 | 37.5 | 76.5 | 1.84 | 552
2018-05-13 20:00 | 1670 | 209.64 | 0.509 | 0.077 | 4.13 | 2.11 | 28.8 | 57.1 | 4.2 | 458
2018-05-14 04:00 | 1290 | 204.16 | 0.492 | 0.078 | 3.45 | 1.981 | 23.7 | 48.1 | 4.58 | 413
2018-05-14 12:00 | 912 | 122.4 | 0.368 | 0.069 | 4 | 1.836 | 25.1 | 44.8 | 5.05 | 420
2018-05-14 14:10 | 999 | 146.88 | 0.4 | 0.061 | 4.03 | 2.08 | 26 | 45.2 | 5.53 | 422
2018-05-14 20:00 | 1300 | 126 | 0.3889 | 0.026 | 4.73 | 2.297 | 26.3 | 36.7 | 5.92 | 441
2018-05-15 04:00 | 1380 | 181.1 | 0.5047 | 0.052 | 4.27 | 2.521 | 23.3 | 35.5 | 6.34 | 417
2018-05-15 12:00 | 940 | 121 | 0.3872 | 0.052 | 4.63 | 2.293 | 26.1 | 38.1 | 6.81 | 443
2018-05-15 20:00 | 714 | 82.4 | 0.2877 | 0.036 | 5.05 | 2.026 | 28.5 | 41.3 | 7.38 | 470
2018-05-16 20:00 | 400 | 23.1 | 0.1376 | 0.021 | 4.11 | 1.268 | 34.2 | 58.1 | 7.42 | 558
2018-05-17 20:00 | 281 | 8.7 | 0.0824 | 0.023 | 3.01 | 0.797 | 37.8 | 67.5 | 5.36 | 604
2018-05-18 20:00 | 262 | 3.7 | 0.0571 | 0.011 | 2.38 | 0.702 | 41.5 | 73.2 | 3.83 | 639
2018-05-19 20:00 | 227 | 4.7 | 0.0545 | 0.013 | 2.24 | 0.721 | 42.7 | 77.9 | 2.21 | 638
2018-05-20 20:00 | 274 | 12.1 | 0.0674 | 0.011 | 1.76 | 0.758 | 37.5 | 91.6 | 2.85 | 649
2018-05-21 12:00 | 225 | 24.7 | 0.1058 | 0.009 | 2.04 | 0.762 | 35.8 | 74.8 | 2.84 | 616
2018-05-21 12:45 | 223 | 24 | 0.1042 | 0.01 | 2.17 | 1.039 | 37.1 | 77 | 3.04 | 614
2018-05-21 20:00 | 209 | 16.971 | 0.081 | 0.027 | 2.46 | 0.704 | 39.2 | 80.7 | 3.55 | 630
2018-05-22 20:00 | 1990 | 649.42 | 0.868 | 0.046 | 2.43 | 2.762 | 21.1 | 32.9 | 4.76 | 377
2018-05-23 04:00 | 1240 | 252.13 | 0.531 | 0.067 | 4.42 | 1.856 | 25.6 | 35.9 | 6.18 | 422
2018-05-23 12:00 | 803 | 112.52 | 0.326 | 0.056 | 4.52 | 1.464 | 27.4 | 40.6 | 6.9 | 452
2018-05-23 20:00 | 616 | 70.796 | 0.267 | 0.059 | 4.6 | 1.498 | 29 | 47.8 | 7.43 | 492
2018-05-24 20:00 | 291 | 28.049 | 0.1316 | 0.047 | 4.21 | 0.854 | 38.9 | 63.7 | 7.03 | 607
2018-05-25 20:00 | 232 | 16.463 | 0.0936 | 0.036 | 4.02 | 0.743 | 40.6 | 68.2 | 5.81 | 626
2018-05-26 20:00 | 201 | 12.793 | 0.0794 | 0.033 | 4.26 | 0.7 | 42.2 | 71.3 | 5.5 | 648
2018-05-27 04:00 | 638 | 1265.3 | 1.9107 | 0.338 | 2.93 | 5.142 | 27 | 35 | 4.22 | 428
2018-05-27 12:00 | 666 | 271.91 | 0.8897 | 0.468 | 3.51 | 2.678 | 34.2 | 61.4 | 5.5 | 558
2018-05-27 20:00 | 406 | 205.47 | 0.8213 | 0.46 | 3.33 | 2.344 | 30.6 | 60.9 | 6.29 | 534
2018-05-28 04:00 | 305 | 183.04 | 0.9028 | 0.524 | 3.35 | 2.13 | 31.1 | 55.1 | 6.2 | 497
2018-05-28 12:00 | 253 | 93.354 | 0.6377 | 0.415 | 3.2 | 1.673 | 32.8 | 52.2 | 6.61 | 504
2018-05-28 20:00 | 221 | 52.123 | 0.4257 | 0.289 | 3.14 | 1.34 | 36.4 | 58.2 | 6.96 | 546
2018-05-29 04:00 | 201 | 41.61 | 0.312 | 0.211 | 3.03 | 1.017 | 39.6 | 63.4 | 6.95 | 586
2018-05-29 11:40 | 186 | 32.093 | 0.271 | 0.172 | 2.98 | 0.935 | 41.4 | 68.9 | 6.95
2018-05-29 12:00 | 186 | 29.51 | 0.2473 | 0.149 | 2.94 | 1.123 | 41.6 | 71.7 | 7.02 | 611
2018-05-30 12:00 | 160 | 27.845 | 0.1825 | 0.097 | 2.57 | 0.686 | 45.6 | 81.7 | 7.14 | 665
2018-05-31 12:00 | 150 | 12.911 | 0.1387 | 0.077 | 2.34 | 0.715 | 47.6 | 88.3 | 7.08 | 697
2018-06-01 12:00 | 146 | 12.145 | 0.1186 | 0.063 | 2.01 | 0.63 | 48.4 | 92.8 | 7.19 | 719
2018-06-02 12:00 | 205 | 50.377 | 0.1883 | 0.07 | 5.75 | 1.373 | 41.2 | 70.2 | 8.54 | 620
2018-06-03 12:00 | 168 | 35.663 | 0.1406 | 0.054 | 3.94 | 0.727 | 43.9 | 91.7 | 7.98 | 694
2018-06-04 12:00 | 141 | 11.929 | 0.0807 | 0.038 | 3.28 | 0.741 | 47.5 | 99.7 | 7.24 | 731
2018-06-04 12:50 | 141 | 12.936 | 0.0919 | 0.034 | 3.34 | 0.835 | 48.5 | 101.5 | 7.27 | 733
2018-06-04 20:00 | 134 | 10.81 | 0.082 | 0.044 | 2.92 | 0.699 | 47.2 | 94.5 | 6.78 | 730
2018-06-05 20:00 | 123 | 7.571 | 0.063 | 0.022 | 2.41 | 0.553 | 50.1 | 96.7 | 5.96 | 751
2018-06-06 20:00 | 112 | 6.0769 | 0.054 | 0.019 | 2.06 | 0.509 | 51.1 | 98.6 | 5.22 | 760
2018-06-07 20:00 | 106 | 8.9965 | 0.047 | 0.014 | 1.69 | 0.567 | 52.3 | 101.9 | 3.63 | 751
2018-06-08 20:00 | 102 | 6.5502 | 0.052 | 0.015 | 1.3 | 0.444 | 53.9 | 105.1 | 2.42 | 744
2018-06-09 20:00 | 111 | 8.6092 | 0.055 | 0.013 | 1.27 | 0.462 | 54.3 | 104.3 | 2.26 | 754
2018-06-10 04:00 | 249 | 29.166 | 0.112 | 0.013 | 0.85 | 0.293 | 44.3 | 102.3 | 3.5 | 714
2018-06-10 12:00 | 714 | 185.18 | 0.386 | 0.046 | 5.67 | 0.86 | 35 | 75 | 6.18 | 601
2018-06-10 20:00 | 1600 | 730.29 | 1.128 | 0.102 | 9.42 | 2.395 | 30 | 42.7 | 6.88 | 477
2018-06-11 04:00 | 2360 | 665.33 | 1.006 | 0.109 | 8.14 | 2.923 | 23.1 | 30 | 6.97 | 378
2018-06-11 12:00 | 2710 | 385.76 | 0.674 | 0.103 | 8.41 | 3.045 | 25.3 | 32.7 | 7.79 | 415
2018-06-11 12:30 | 2780 | 243.95 | 0.565 | 0.117 | 8.55 | 2.657 | 25.6 | 32.7 | 7.9 | 419
2018-06-11 20:00 | 2700 | 264.83 | 0.519 | 0.114 | 11.14 | 2.318 | 26.3 | 29.8 | 8.08 | 431
2018-06-12 04:00 | 1620 | 163.84 | 0.394 | 0.101 | 14.71 | 2.272 | 28 | 36.8 | 8.82 | 492
2018-06-12 12:00 | 999 | 93.862 | 0.301 | 0.11 | 15.97 | 2.159 | 29.2 | 43.8 | 9.34 | 539
2018-06-12 20:00 | 666 | 58.287 | 0.232 | 0.096 | 17.22 | 1.867 | 31.2 | 50 | 9.77 | 576
2018-06-13 20:00 | 355 | 24.238 | 0.143 | 0.067 | 13.79 | 1.104 | 34 | 61.1 | 9.68 | 615
2018-06-14 20:00 | 242 | 8.6893 | 0.111 | 0.058 | 11.22 | 0.866 | 36.9 | 71.5 | 9.58 | 659
2018-06-15 20:00 | 182 | 6.0769 | 0.091 | 0.05 | 8.83 | 0.774 | 39.2 | 78.9 | 8.75 | 681
2018-06-16 20:00 | 157 | 6.7981 | 0.076 | 0.04 | 6.97 | 0.769 | 40.6 | 82.9 | 7.84 | 696
2018-06-17 20:00 | 143 | 8.7131 | 0.066 | 0.027 | 5.5 | 0.655 | 42.6 | 89.1 | 6.83 | 700
2018-06-18 12:30 | 134 | 5.521 | 0.078 | 0.014 | 4.66 | 0.716 | 42.9 | 94.4 | 5.94 | 718
2018-06-18 20:00 | 131 | 7.2944 | 0.055 | 0.014 | 4.34 | 0.676 | 45.3 | 97.1 | 5.95 | 707
2018-06-19 20:00 | 129 | 8.9916 | 0.051 | 0.015 | 3.95 | 0.652 | 45.9 | 94.8 | 5.25 | 695
2018-06-20 20:00 | 120 | 5.7106 | 0.043 | 0.007 | 3.13 | 0.513 | 47.6 | 99.1 | 3.97 | 721
2018-06-21 20:00 | 123 | 5.9523 | 0.036 | 0.007 | 2.33 | 0.49 | 47.9 | 106.3 | 2.93 | 713
2018-06-22 20:00 | 117 | 5.4274 | 0.053 | 0.021 | 1.87 | 0.449 | 49.6 | 109.6 | 2.22 | 723
2018-06-23 20:00 | 133 | 11.96 | 0.07 | 0.006 | 1.92 | 0.729 | 53.3 | 102.8 | 2.26 | 690
2018-06-24 20:00 | 120 | 10.796 | 0.047 | 0.003 | 1.14 | 0.615 | 47.1 | 107.6 | 1.88 | 666
2018-06-25 04:00 | 112 | 8.1744 | 0.043 | 0.001 | 1.12 | 0.577 | 47.4 | 110.7 | 1.93 | 672
2018-06-25 11:00 | 109 | 10.943 | 0.046 | 0.005 | 1.11 | 0.601 | 49 | 118.1 | 2.01 | 728
2018-06-25 12:00 | 109 | 8.6 | 0.039 | 0.004 | 1.35 | 0.54 | 48.2 | 114.5 | 1.9 | 722
2018-06-26 12:00 | 99.2 | 7.3 | 0.036 | 0.002 | 1.34 | 0.569 | 49.5 | 117.7 | 1.92 | 733
2018-06-27 12:00 | 164 | 51.1 | 0.169 | 0.024 | 5.38 | 0.844 | 87.9 | 91.7 | 4.25 | 828
2018-06-28 12:00 | 141 | 11.5 | 0.047 | 0.004 | 0.87 | 0.496 | 50.8 | 109.6 | 2.4 | 727
2018-06-29 12:00 | 131 | 8.5 | 0.037 | 0.003 | 0.66 | 0.434 | 44.4 | 117.1 | 2.32 | 731
2018-06-30 12:00 | 106 | 9.7 | 0.042 | 0.006 | 1.14 | 0.479 | 46.6 | 114.3 | 2.9 | 713
2018-07-01 12:00 | 92.4 | 10.2 | 0.049 | 0.007 | 1.19 | 0.514 | 51.4 | 107.3 | 4.08 | 704
2018-07-02 04:00 | 88.4 | 6.2 | 0.05 | 0.01 | 1 | 0.578 | 53.6 | 108.8 | 4.6 | 692
2018-07-02 11:15 | 85.9 | 10.8 | 0.054 | 0.005 | 0.84 | 0.652 | 53.5 | 110.6 | 5.07 | 685
2018-07-02 12:00 | 85.9 | 9.6462 | 0.048 | 0.004 | 0.6 | 0.583 | 52 | 111.5 | 5.08 | 698
2018-07-03 12:00 | 97.8 | 11.879 | 0.0481 | 0.002 | 0.42 | 0.607 | 50 | 111.7 | 5.56 | 700
2018-07-04 12:00 | 133 | 20.327 | 0.0567 | 0.001 | 2.46 | 0.948 | 45.8 | 108.1 | 5.9 | 704
2018-07-05 12:00 | 133 | 27.248 | 0.1093 | 0.031 | 1.85 | 0.767 | 45 | 99 | 6.66 | 682
2018-07-06 12:00 | 152 | 43.184 | 0.1259 | 0.016 | 6.85 | 1.575 | 35.3 | 73.5 | 8.13 | 593
2018-07-07 12:00 | 108 | 12.371 | 0.0572 | 0.012 | 4.35 | 0.857 | 42.9 | 81.9 | 6.95 | 641
2018-07-08 12:00 | 87.1 | 8.766 | 0.0475 | 0.012 | 2.55 | 0.767 | 47.9 | 89.6 | 6.44 | 650
2018-07-09 12:00 | 77.2 | 7.9628 | 0.0439 | 0.01 | 1.74 | 0.588 | 51.7 | 92.6 | 5.56 | 663
2018-07-09 13:20 | 77.2 | 5.0793 | 0.0424 | 0.012 | 1.62 | 0.593 | 51.6 | 93.8 | 5.82 | 656
2018-07-09 20:00 | 76 | 9.9009 | 0.0486 | 0.027 | 2.03 | 0.651 | 54.5 | 90.9 | 5.39 | 689
2018-07-10 20:00 | 73.4 | 8.9399 | 0.0474 | 0.013 | 1.75 | 0.615 | 53.8 | 95.1 | 5.5 | 674
2018-07-11 20:00 | 67.1 | 9.1575 | 0.0435 | 0.01 | 1.52 | 0.575 | 54 | 94.1 | 4.93 | 657
2018-07-12 20:00 | 63.5 | 7.2655 | 0.0429 | 0.005 | 1.46 | 0.588 | 56.5 | 94.8 | 4.47 | 660
2018-07-13 20:00 | 62.3 | 8.252 | 0.0444 | 0.01 | 1.73 | 0.622 | 58.5 | 99 | 4.5 | 677
2018-07-14 20:00 | 58.8 | 7.1243 | 0.0467 | 0.012 | 1.77 | 0.632 | 58.3 | 105 | 4.91 | 696
2018-07-15 12:00 | 56.6 | 11.604 | 0.0509 | 0.008 | 1.93 | 0.603 | 59.4 | 104.6 | 5.19 | 722
2018-07-15 13:15 | 56.6 | 14.989 | 0.0555 | 0.008 | 1.82 | 0.768 | 59.8 | 106.4 | 5.17 | 720
2018-07-16 12:00 | 55.5 | 13.4 | 0.055 | 0.008 | 1.22 | 0.679 | 56.1 | 105.8 | 5.57 | 705
2018-07-17 12:00 | 56.6 | 9.8 | 0.048 | 0.006 | 1.33 | 0.625 | 59.7 | 112.3 | 6.23 | 731
2018-07-18 12:00 | 55.5 | 8.7 | 0.049 | 0.011 | 1.57 | 0.663 | 60.5 | 115.9 | 6.21 | 740
2018-07-19 12:00 | 53.4 | 10 | 0.048 | 0.015 | 1.14 | 0.6 | 59.5 | 119.6 | 5.78 | 744
2018-07-20 12:00 | 54.4 | 6.8 | 0.045 | 0.007 | 1.17 | 0.579 | 60.6 | 123.4 | 5.43 | 764
2018-07-21 12:00 | 62.3 | 18.7 | 0.111 | 0.048 | 4.92 | 0.724 | 86.3 | 109 | 6.29 | 853
2018-07-22 12:00 | 58.8 | 8.5 | 0.052 | 0.012 | 0.89 | 0.524 | 55.8 | 122.2 | 6.04 | 758
2018-07-23 12:00 | 69.5 | 10.5 | 0.05 | 0.014 | 0.86 | 0.501 | 56.2 | 124.2 | 5.99 | 768
2018-07-23 12:40 | 69.5 | 7.1 | 0.054 | 0.021 | 1.02 | 0.518 | 59.4 | 124 | 6.02 | 779
2018-07-23 20:00 | 70.8 | 6.812 | 0.056 | 0.018 | 1.73 | 0.586 | 61.8 | 126 | 5.6 | 786
2018-07-24 04:00 | 594 | 266.81 | 0.319 | 0.001 | 0.22 | 1.627 | 39.1 | 149 | 5.15 | 731
2018-07-24 12:00 | 411 | 588.7 | 0.635 | 0.024 | 2.97 | 3.069 | 18.9 | 61.3 | 4.76 | 409
2018-07-24 20:00 | 265 | 307.53 | 0.391 | 0.033 | 2.17 | 1.676 | 19.2 | 66.8 | 5.11 | 418
2018-07-25 04:00 | 197 | 151.92 | 0.263 | 0.036 | 2.28 | 1.562 | 25.8 | 68.8 | 5.81 | 470
2018-07-25 12:00 | 159 | 92.592 | 0.201 | 0.027 | 1.91 | 1.322 | 30.5 | 67.4 | 5.92 | 486
2018-07-25 20:00 | 131 | 61.757 | 0.149 | 0.027 | 1.61 | 0.985 | 35.2 | 75.7 | 6.06 | 540
2018-07-26 20:00 | 99.2 | 35.087 | 0.109 | 0.005 | 0.91 | 0.965 | 42.7 | 92.3 | 5.51 | 626
2018-07-27 20:00 | 87.1 | 25.049 | 0.105 | 0.003 | 0.46 | 0.913 | 44.2 | 92.4 | 4.6 | 629
2018-07-28 20:00 | 83.3 | 23.627 | 0.094 | 0 | 0.66 | 0.947 | 51.5 | 98 | 4.31 | 669
2018-07-29 20:00 | 73.4 | 20.014 | 0.088 | 0.001 | 0.68 | 0.933 | 47.8 | 97.9 | 4.34 | 662
2018-07-30 12:00 | 67.1 | 18.741 | 0.093 | 0.003 | 0.77 | 0.97 | 47.3 | 99.1 | 4.25 | 652
2018-07-30 12:15 | 67.1 | 26.409 | 0.105 | 0.004 | 0.75 | 0.913 | 48.4 | 101.8 | 4.3 | 651
2018-07-30 20:00 | 67.1 | 20.7 | 0.09 | 0.047 | 0.9 | 0.777 | 52.7 | 128.7 | 1.99 | 672
2018-08-01 20:00 | 65.8 | 22.4 | 0.093 | 0.007 | 0.96 | 0.805 | 55.1 | 136.8 | 4.62 | 698
2018-08-02 20:00 | 65.8 | 17.3 | 0.082 | 0.007 | 1.07 | 0.647 | 56.4 | 136.6 | 4.79 | 714
2018-08-03 20:00 | 68.3 | 24.4 | 0.084 | 0.013 | 1.37 | 0.675 | 59.8 | 135.6 | 4.84 | 727
2018-08-04 20:00 | 63.5 | 19.5 | 0.078 | 0.016 | 1.37 | 0.731 | 55 | 139.2 | 4.83 | 730
2018-08-05 20:00 | 60 | 14.9 | 0.064 | 0.017 | 1.28 | 0.604 | 55 | 148.3 | 5.2 | 747
2018-08-06 12:50 | 54.4 | 13.3 | 0.065 | 0.019 | 1.61 | 0.622 | 60.5 | 158.1 | 5.53 | 767
2018-08-06 20:00 | 56.6 | 18.057 | 0.062 | 0.012 | 1.37 | 0.567 | 54.5 | 131.3 | 5.51 | 772
2018-08-06 20:01 | 56.6 | 15.4 | 0.063 | 0.017 | 1.12 | 0.565 | 55.2 | 155.1 | 5.42 | 755
2018-08-07 20:00 | 73.4 | 28.34 | 0.146 | 0.059 | 1.64 | 0.782 | 56.3 | 118.3 | 5.77 | 745
2018-08-08 20:00 | 123 | 22.662 | 0.057 | 0.011 | 0.53 | 0.522 | 49.3 | 130.9 | 5.16 | 750
2018-08-09 20:00 | 82.1 | 16.438 | 0.056 | 0.01 | 0.86 | 0.504 | 49.9 | 129.1 | 5.84 | 773
2018-08-10 20:00 | 82.1 | 14.583 | 0.065 | 0.015 | 1.97 | 0.509 | 55.5 | 128.4 | 6.06 | 791
2018-08-11 12:00 | 357 | 222.5 | 0.389 | 0.048 | 3.47 | 1.535 | 15.4 | 50.7 | 4.62 | 353
2018-08-11 20:00 | 219 | 106.4 | 0.225 | 0.039 | 2.91 | 0.897 | 21 | 69 | 5.6 | 442
2018-08-12 04:00 | 164 | 60.037 | 0.166 | 0.044 | 2.86 | 0.809 | 24.5 | 81.6 | 6.31 | 506
2018-08-12 20:00 | 120 | 38.725 | 0.12 | 0.029 | 2.51 | 0.91 | 31.4 | 81.2 | 6.2 | 534
2018-08-13 12:00 | 91.1 | 25.401 | 0.099 | 0.019 | 1.8 | 0.676 | 33.7 | 85.9 | 5.7 | 557
2018-08-13 13:40 | 89.7 | 23.468 | 0.09 | 0.013 | 1.73 | 0.748 | 34.2 | 89.5 | 5.83 | 563
2018-08-21 12:00 | 175 | 133.45 | 0.2503 | 0.01 | 0.59 | 0.797 | 36.7 | 73.7 | 3.63 | 527
2018-08-21 20:00 | 2290 | 562.64 | 0.7052 | 0.027 | 1.57 | 2.375 | 18.2 | 43.1 | 5.11 | 364
2018-08-22 04:00 | 2080 | 342.41 | 0.5372 | 0.036 | 3.05 | 2.156 | 17.3 | 34.6 | 5.81 | 325
2018-08-22 12:00 | 1510 | 226.06 | 0.4426 | 0.059 | 3.63 | 1.951 | 16.9 | 33.5 | 7.18 | 337
2018-08-23 12:00 | 318 | 54.034 | 0.2306 | 0.042 | 2.69 | 1.21 | 26.5 | 50.7 | 7.86 | 464
2018-08-24 12:00 | 147 | 26.666 | 0.1573 | 0.03 | 2.4 | 0.927 | 31.6 | 62.3 | 7.88 | 519
2018-08-25 12:00 | 91.4 | 20.505 | 0.1355 | 0.026 | 2 | 0.833 | 33.5 | 70 | 7 | 554
2018-08-26 04:00 | 151 | 63.205 | 0.2546 | 0.04 | 1.61 | 0.931 | 34.4 | 64.8 | 6.01 | 530
2018-08-26 12:00 | 448 | 210.63 | 0.3918 | 0.046 | 2 | 1.655 | 22.6 | 33.1 | 5.39 | 338
2018-08-26 20:00 | 216 | 92.485 | 0.2487 | 0.031 | 2.3 | 1.353 | 26.6 | 39.8 | 6.56 | 406
2018-08-27 12:00 | 105 | 39.667 | 0.1484 | 0.014 | 1.73 | 2.137 | 36.7 | 55.8 | 6.7 | 519
2018-08-27 13:00 | 102 | 25.658 | 0.1233 | 0.019 | 1.83 | 0.869 | 38.7 | 59.8 | 6.87 | 529
2018-08-27 20:00 | 88.4 | 31.481 | 0.1149 | 0.024 | 1.43 | 0.933 | 39.7 | 73.1 | 6.72 | 552
2018-08-28 20:00 | 65.8 | 21.316 | 0.0819 | 0.019 | 1.13 | 0.735 | 43 | 94.5 | 6.37 | 622
2018-08-29 20:00 | 55.5 | 13.389 | 0.0867 | 0.018 | 0.66 | 1.082 | 45.1 | 99 | 5.78 | 662
2018-08-30 20:00 | 170 | 44.765 | 0.135 | 0.031 | 0.68 | 0.876 | 33.6 | 91.3 | 7.4 | 598
2018-08-31 20:00 | 95.1 | 26.548 | 0.1205 | 0.031 | 0.87 | 0.842 | 27.1 | 69.5 | 6.27 | 482
2018-09-01 20:00 | 67.1 | 17.881 | 0.0954 | 0.029 | 1.3 | 0.809 | 34.3 | 74.2 | 5.47 | 539
2018-09-02 20:00 | 54.4 | 19.28 | 0.0845 | 0.026 | 1 | 0.741 | 38.7 | 85.5 | 4.89 | 592
2018-09-03 20:00 | 51.3 | 15.467 | 0.0874 | 0.03 | 1.72 | 0.792 | 49.7 | 92.2 | 5.11 | 659
2018-09-04 11:55 | 44.4 | 6.5745 | 0.056 | 0.017 | 0.41 | 0.576 | 42.5 | 102.7 | 4.64 | 615
2018-09-04 12:00 | 44.4 | 14.276 | 0.066 | 0.017 | 0.62 | 0.639 | 42.3 | 89.8 | 4.17 | 620
2018-09-05 12:00 | 40.7 | 13.308 | 0.0617 | 0.014 | 0.83 | 0.607 | 46.1 | 94.6 | 3.94 | 658
2018-09-06 12:00 | 85.9 | 59.19 | 0.1881 | 0.049 | 4.56 | 0.937 | 73 | 70.6 | 4.99 | 698
2018-09-07 12:00 | 48.2 | 13.351 | 0.0608 | 0.017 | 0.64 | 0.505 | 41.5 | 90.9 | 4.29 | 651
2018-09-08 12:00 | 106 | 16.129 | 0.0864 | 0.007 | 0.98 | 0.655 | 39.5 | 90.7 | 5.68 | 666
2018-09-09 12:00 | 112 | 20.557 | 0.0941 | 0.007 | 0.76 | 0.645 | 42 | 73.3 | 5.38 | 606
2018-09-10 04:00 | 225 | 54.669 | 0.1333 | 0.009 | 0.79 | 0.636 | 39 | 66.4 | 5.71 | 572
2018-09-10 12:00 | 374 | 51.612 | 0.1376 | 0.019 | 1.47 | 0.749 | 35.9 | 71 | 7.65 | 595
2018-09-10 12:15 | 383 | 53.995 | 0.1265 | 0.021 | 1.42 | 0.775 | 35.5 | 70.2 | 7.68 | 595
2018-09-10 20:00 | 542 | 85.494 | 0.203 | 0.047 | 1.73 | 0.924 | 34.1 | 80.1 | 8.53 | 602
2018-09-11 20:00 | 220 | 35.763 | 0.175 | 0.054 | 3.43 | 1.051 | 35.3 | 59 | 9.64 | 555
2018-09-12 20:00 | 125 | 22.194 | 0.129 | 0.042 | 3.13 | 0.919 | 38.1 | 65.1 | 9.08 | 584
2018-09-13 20:00 | 88.4 | 16.556 | 0.097 | 0.031 | 2.11 | 0.756 | 41.7 | 72.3 | 7.97 | 624
2018-09-14 20:00 | 73.4 | 13.609 | 0.075 | 0.022 | 1.99 | 0.647 | 45.4 | 80.6 | 6.72 | 662
2018-09-15 20:00 | 65.8 | 12.187 | 0.069 | 0.025 | 1.64 | 0.73 | 47.9 | 88.4 | 6 | 685
2018-09-16 20:00 | 57.7 | 12.803 | 0.052 | 0.02 | 1.56 | 0.692 | 50.7 | 96 | 5.3 | 711
2018-09-17 12:00 | 52.3 | 6.887 | 0.071 | 0.019 | 0.75 | 0.664 | 49.6 | 96.5 | 4.93 | 708
2018-09-17 12:55 | 52.3 | 5.06 | 0.049 | 0.016 | 0.86 | 0.583 | 50.8 | 99.8 | 4.95 | 711
2018-09-17 20:00 | 51.3 | 12.907 | 0.057 | 0.021 | 1.05 | 0.601 | 53.2 | 94.9 | 4.55 | 727
2018-09-18 20:00 | 47.3 | 10.204 | 0.048 | 0.014 | 0.87 | 0.61 | 54.2 | 100.7 | 4.04 | 732
2018-09-19 20:00 | 50.3 | 20.327 | 0.063 | 0.006 | 0.52 | 0.578 | 50.4 | 92.8 | 4.11 | 683
2018-09-20 20:00 | 52.3 | 7.9103 | 0.048 | 0.008 | 0.77 | 0.519 | 52.7 | 103.3 | 3.58 | 712
2018-09-21 20:00 | 48.2 | 11.716 | 0.047 | 0.009 | 0.79 | 0.56 | 54.2 | 115.3 | 3.52 | 755
2018-09-22 20:00 | 43.4 | 9.8934 | 0.043 | 0.013 | 1.03 | 0.561 | 56.5 | 119.1 | 3.94 | 776
2018-09-23 20:00 | 39.8 | 7.0921 | 0.038 | 0.01 | 0.59 | 0.483 | 53.8 | 123.7 | 3.69 | 778
2018-09-24 04:00 | 38.1 | 9.4722 | 0.042 | 0.015 | 1.05 | 0.48 | 60.2 | 119.7 | 3.62 | 804
2018-09-24 11:00 | 37.3 | 2.7529 | 0.035 | 0.02 | 1.28 | 0.55 | 60.4 | 123.2 | 3.55 | 806
2018-09-24 12:00 | 37.3 | 3.9525 | 0.0425 | 0.016 | 1.08 | 0.5 | 56.6 | 123.7 | 3.4 | 801
2018-09-25 12:00 | 68.3 | 24.324 | 0.0893 | 0.022 | 0.67 | 0.486 | 48.7 | 106.4 | 4.55 | 705
2018-09-26 12:00 | 561 | 202.67 | 0.3352 | 0.037 | 1.3 | 1.462 | 30.3 | 57.3 | 5.5 | 484
2018-09-26 20:00 | 766 | 156.14 | 0.2959 | 0.044 | 2.04 | 1.51 | 27 | 63.3 | 6.98 | 515
2018-09-27 04:00 | 605 | 99.557 | 0.2693 | 0.059 | 2.3 | 1.516 | 25.3 | 63.5 | 7.42 | 495
2018-09-27 12:00 | 409 | 65.767 | 0.2255 | 0.055 | 2.51 | 1.381 | 24.8 | 53.8 | 7.69 | 479
2018-09-28 12:00 | 148 | 21.428 | 0.1345 | 0.051 | 2.64 | 1.014 | 35.4 | 64 | 8.9 | 580
2018-09-29 12:00 | 92.4 | 10.745 | 0.0988 | 0.037 | 2.45 | 0.894 | 37.8 | 70.1 | 8.01 | 606
2018-09-30 12:00 | 70.8 | 8.2417 | 0.0765 | 0.027 | 1.98 | 0.745 | 40.4 | 75.5 | 7.14 | 640
2018-10-01 04:00 | 63.5 | 8.1555 | 0.0586 | 0.02 | 1.67 | 0.708 | 44 | 80.9 | 5.79 | 663
2018-10-01 13:00 | 58.8 | 8.2702 | 0.0595 | 0.018 | 1.64 | 0.687 | 44.5 | 82.2 | 5.8 | 670
2018-10-01 20:00 | 58.8 | 12.337 | 0.0613 | 0.021 | 1.67 | 0.779 | 46.8 | 79 | 5.63 | 667
2018-10-02 20:00 | 53.4 | 9.2044 | 0.0507 | 0.019 | 1.38 | 0.666 | 49.1 | 85.1 | 4.5 | 693
2018-10-03 20:00 | 50.3 | 9.4212 | 0.0479 | 0.014 | 1.29 | 0.693 | 50.4 | 90.7 | 3.87 | 705
2018-10-04 20:00 | 49.2 | 7.0197 | 0.0416 | 0.015 | 1.12 | 0.548 | 51 | 99.1 | 3.19 | 733
2018-10-05 20:00 | 50.3 | 6.8166 | 0.0434 | 0.011 | 0.95 | 0.522 | 52.2 | 103.5 | 3.58 | 747
2018-10-06 20:00 | 70.8 | 14.747 | 0.0551 | 0.017 | 0.32 | 0.453 | 46.1 | 96.4 | 3.61 | 698
2018-10-07 04:00 | 597 | 251.23 | 0.3847 | 0.032 | 0.56 | 0.271 | 34.4 | 49.2 | 5.29 | 498
2018-10-07 12:00 | 2380 | 354.83 | 0.6149 | 0.072 | 3.11 | 0.574 | 17.8 | 33.1 | 7.84 | 391
2018-10-07 20:00 | 2600 | 256.69 | 0.5696 | 0.075 | 2.71 | 0.472 | 18 | 26.1 | 7.67 | 364
2018-10-08 04:00 | 1330 | 124.72 | 0.378 | 0.069 | 3.64 | 0.424 | 21.7 | 29.7 | 8.15 | 399
2018-10-08 12:00 | 784 | 73.705 | 0.291 | 0.075 | 3.77 | 0.306 | 23.7 | 37.1 | 8.85 | 446
2018-10-08 12:45 | 742 | 59.701 | 0.268 | 0.077 | 3.89 | 1.46 | 24.4 | 38.9 | 9.02 | 450
2018-10-08 20:00 | 500 | 48.717 | 0.2384 | 0.089 | 3.89 | 1.259 | 25.6 | 44 | 9.25 | 484
2018-10-09 04:00 | 382 | 35.46 | 0.2014 | 0.08 | 3.78 | 1.374 | 27.7 | 46.7 | 9.35 | 499
2018-10-09 12:00 | 306 | 27.196 | 0.1822 | 0.075 | 3.76 | 1.268 | 28.7 | 49.6 | 9.79 | 515
2018-10-09 20:00 | 244 | 22.988 | 0.1597 | 0.068 | 3.59 | 1.175 | 29.8 | 53 | 9.75 | 533
2018-10-10 20:00 | 152 | 13.418 | 0.1245 | 0.056 | 3.01 | 1.026 | 33.6 | 61.4 | 9.58 | 582
2018-10-11 20:00 | 118 | 14.579 | 0.1006 | 0.052 | 2.64 | 0.929 | 36 | 68.7 | 9.44 | 620
2018-10-12 20:00 | 92.9 | 6.3653 | 0.0828 | 0.046 | 2.53 | 0.762 | 38.7 | 76.7 | 9.31 | 663
2018-10-13 20:00 | 89.5 | 4.7201 | 0.0676 | 0.035 | 1.97 | 0.781 | 40.9 | 79 | 8.68 | 677
2018-10-14 20:00 | 81.2 | 5.2596 | 0.0589 | 0.027 | 1.86 | 0.648 | 42.9 | 85.4 | 8.23 | 705
2018-10-15 20:00 | 74.4 | 2.635 | 0.0504 | 0.022 | 1.67 | 0.632 | 42.5 | 90 | 7.43 | 731
2018-10-16 08:27 | 66.5 | 2.5839 | 0.0456 | 0.026 | 1.55 | 0.47 | 44.9 | 96.2 | 7.73 | 747
2018-10-16 12:00 | 64 | 2.0161 | 0.0421 | 0.019 | 1.42 | 0.468 | 44.8 | 100.7 | 7.65 | 753
2018-10-17 12:00 | 57.7 | 1.8761 | 0.036 | 0.014 | 1.23 | 0.48 | 46.6 | 103.9 | 6.92 | 763
2018-10-18 12:00 | 53.4 | 0.61992 | 0.0333 | 0.005 | 1.12 | 0.448 | 48.2 | 108.3 | 6.24 | 772
2018-10-19 12:00 | 49.2 | 1.3271 | 0.0296 | 0.012 | 1.04 | 0.381 | 48.9 | 112.1 | 5.54 | 782
2018-10-20 12:00 | 48.2 | 1.9181 | 0.0283 | 0.005 | 0.94 | 0.375 | 50.4 | 115.4 | 4.6 | 784
2018-10-21 12:00 | 49.2 | 0.63332 | 0.0307 | 0.011 | 0.66 | 0.333 | 50.6 | 115.1 | 3.93 | 772
2018-10-22 12:00 | 46.3 | 0.63654 | 0.0264 | 0.01 | 0.68 | 0.33 | 50.8 | 114.8 | 3.4 | 779
2018-10-22 13:20 | 46.3 | -0.6553 | 0.0247 | 0.012 | 0.65 | 0.343 | 51.8 | 118.2 | 3.56 | 783
2018-10-22 20:00 | 48.2 | 3.3967 | 0.0244 | 0.006 | 0.78 | 0.419 | 52.1 | 117 | 3.4 | 783
2018-10-23 20:00 | 48.2 | 3.3738 | 0.0217 | 0.005 | 0.75 | 0.392 | 52.5 | 121.1 | 2.74 | 793
2018-10-24 20:00 | 48.2 | 2.0718 | 0.0188 | 0.002 | 0.69 | 0.377 | 51.2 | 123.6 | 2.61 | 799
2018-10-25 20:00 | 46.3 | 4.1096 | 0.0193 | 0.004 | 0.75 | 0.419 | 52 | 123.1 | 2.63 | 803
2018-10-26 20:00 | 47.3 | 5.702 | 0.0198 | 0.009 | 0.84 | 0.434 | 52.4 | 126.8 | 2.4 | 799
2018-10-27 20:00 | 101 | 18.4 | 0.063 | 0.006 | 0.5 | 0.471 | 47.6 | 90.5 | 4.21 | 684
2018-10-28 04:00 | 160 | 21.791 | 0.0876 | 0.023 | 0.92 | 0.605 | 48.2 | 87.7 | 5.5 | 710
2018-10-28 12:00 | 221 | 18.957 | 0.1156 | 0.039 | 1.12 | 0.692 | 40.9 | 89.7 | 5.09 | 702
2018-10-28 20:00 | 530 | 132.6 | 0.3435 | 0.083 | 1.51 | 1.003 | 35.3 | 74.8 | 5.12 | 604
2018-10-29 04:00 | 2860 | 290.24 | 0.8869 | 0.333 | 3.2 | 2.618 | 24 | 42.8 | 5.82 | 415
2018-10-29 11:50 | 2500 | 173.19 | 0.6343 | 0.251 | 3.53 | 2.021 | 21.7 | 30.6 | 5.89 | 364
2018-10-29 12:00 | 2420 | 204.23 | 0.676 | 0.219 | 3.7 | 1.965 | 21.5 | 29 | 5.57 | 373
2018-10-29 20:00 | 1360 | 90.909 | 0.368 | 0.199 | 4.67 | 1.607 | 25.8 | 35.3 | 6.24 | 410
2018-10-30 04:00 | 887 | 67.272 | 0.378 | 0.136 | 5.3 | 1.415 | 27.4 | 42.2 | 6.67 | 450
2018-10-30 12:00 | 589 | 45.652 | 0.325 | 0.119 | 5.69 | 1.195 | 29.5 | 48.1 | 7.15 | 481
2018-10-31 12:00 | 264 | 19.631 | 0.181 | 0.082 | 5.53 | 0.976 | 31.6 | 58.9 | 7.49 | 561
2018-11-01 04:00 | 242 | 13.972 | 0.157 | 0.055 | 4.7 | 0.837 | 33.5 | 61.7 | 7.77 | 575
2018-11-01 12:00 | 1750 | 139.75 | 0.395 | 0.096 | 3.77 | 1.362 | 30.2 | 42.6 | 7.46 | 494
2018-11-01 20:00 | 7290 | 357.66 | 0.746 | 0.196 | 2.79 | 2.287 | 15.9 | 21.9 | 5.83 | 303
2018-11-02 04:00 | 12000 | 59.845 | 0.635 | 0.206 | 2.18 | 1.718 | 10.8 | 13.7 | 5.01 | 227
2018-11-02 12:00 | 13500 | 340.8 | 0.563 | 0.174 | 2.15 | 1.547 | 10.1 | 13.6 | 4.9 | 222
2018-11-02 20:00 | 10600 | 196.49 | 0.491 | 0.14 | 3.02 | 1.406 | 11.3 | 17.1 | 5.51 | 253
2018-11-03 04:00 | 6340 | 175.7 | 0.461 | 0.187 | 4.79 | 1.32 | 13.5 | 24.5 | 6.35 | 310
2018-11-03 12:00 | 2960 | 109.09 | 0.371 | 0.132 | 5.84 | 1.296 | 17.2 | 33.1 | 7.44 | 367
2018-11-03 20:00 | 2200 | 129.03 | 0.329 | 0.105 | 6.1 | 1.295 | 19 | 37.6 | 7.66 | 401
2018-11-04 04:00 | 1640 | 62.499 | 0.296 | 0.092 | 6.23 | 1.379 | 19.8 | 39.9 | 7.8 | 425
2018-11-04 12:00 | 1250 | 47.438 | 0.264 | 0.073 | 6.36 | 1.013 | 21.3 | 44.1 | 8.17 | 451
2018-11-05 12:00 | 737 | 20.509 | 0.199 | 0.071 | 6.5 | 0.849 | 25.6 | 58.5 | 8.75 | 531
2018-11-05 13:30 | 705 | 15.395 | 0.186 | 0.072 | 6.63 | 0.834 | 27 | 61 | 8.97 | 535
2018-11-05 20:00 | 718 | 20.256 | 0.1936 | 0.078 | 6.18 | 1.003 | 26.8 | 59.8 | 8.91 | 547
2018-11-06 20:00 | 669 | 18.134 | 0.1684 | 0.071 | 5.47 | 1.016 | 28 | 66.7 | 9.32 | 574
2018-11-07 20:00 | 489 | 18.108 | 0.1662 | 0.065 | 5.06 | 1.122 | 29.5 | 70.1 | 9.53 | 586
2018-11-08 20:00 | 321 | 10.709 | 0.1342 | 0.062 | 4.79 | 0.942 | 31.6 | 74.5 | 9.49 | 612
2018-11-09 20:00 | 397 | 8.9743 | 0.1137 | 0.05 | 3.63 | 0.871 | 32 | 69.7 | 8.73 | 583
2018-11-10 20:00 | 397 | 8.0106 | 0.1073 | 0.046 | 3.46 | 0.726 | 31.5 | 72.9 | 8.83 | 602
2018-11-11 20:00 | 318 | 2.0935 | 0.0986 | 0.034 | 3.42 | 0.697 | 33.1 | 78.9 | 8.76 | 635
2018-11-12 12:00 | 280 | 4.8375 | 0.0895 | 0.042 | 3.22 | 0.677 | 33.4 | 79.5 | 8.65 | 633
2018-11-12 12:35 | 277 | 5.0504 | 0.0899 | 0.039 | 3.2 | 0.63 | 33.4 | 79.5 | 8.83 | 633
2018-11-12 20:00 | 269 | 8.7 | 0.0853 | 0.04 | 3.04 | 0.737 | 33.5 | 77.1 | 8.59 | 628
2018-11-13 20:00 | 239 | 5.5 | 0.08 | 0.028 | 2.91 | 0.678 | 34.6 | 79.6 | 8.62 | 642
2018-11-14 20:00 | 209 | 3.3 | 0.0743 | 0.037 | 2.72 | 0.61 | 34.9 | 82.2 | 8.67 | 655
2018-11-15 20:00 | 344 | 9.7 | 0.0891 | 0.031 | 2.62 | 0.582 | 57.9 | 78.3 | 8.27 | 719
2018-11-16 20:00 | 1030 | 45.6 | 0.2628 | 0.078 | 3.31 | 1.18 | 32.7 | 59.6 | 7.76 | 542
2018-11-17 20:00 | 530 | 20.9 | 0.212 | 0.085 | 3.74 | 1.21 | 32.8 | 52.3 | 8.02 | 530
2018-11-18 20:00 | 410 | 13.8 | 0.15 | 0.063 | 4.49 | 0.715 | 36.7 | 65.6 | 8.69 | 590
2018-11-19 20:00 | 605 | 18.4 | 0.159 | 0.064 | 4.52 | 0.945 | 32.6 | 70.9 | 8.58 | 588
2018-11-20 20:00 | 406 | 12 | 0.1344 | 0.055 | 4.64 | 0.732 | 34.3 | 69.3 | 8.7 | 599
2018-11-21 20:00 | 296 | 8.7 | 0.1108 | 0.048 | 4.81 | 0.723 | 35.9 | 77.2 | 9.11 | 642
2018-11-22 20:00 | 223 | 5.5 | 0.0934 | 0.038 | 4.67 | 0.745 | 37.3 | 82.2 | 9.23 | 668
2018-11-23 20:00 | 192 | 3.2 | 0.0786 | 0.031 | 4.53 | 0.647 | 38.8 | 88 | 9.3 | 700
2018-11-24 20:00 | 526 | 18.1 | 0.1059 | 0.034 | 4.16 | 0.644 | 39.3 | 85.9 | 8.98 | 693
2018-11-25 20:00 | 557 | 42.4 | 0.2478 | 0.052 | 3.49 | 1.113 | 31.8 | 63 | 8.2 | 576
2018-11-26 20:00 | 2660 | 223.3 | 0.6657 | 0.078 | 2.61 | 2.229 | 19.6 | 31.3 | 6.25 | 375
2018-11-27 11:20 | 1760 | 118.8 | 0.4877 | 0.087 | 3.41 | 1.926 | 19.8 | 29.5 | 6.88 | 365
2018-11-27 12:00 | 1680 | 117.78 | 0.4797 | 0.056 | 3.49 | 1.642 | 19.4 | 30.6 | 6.92 | 366
2018-11-27 20:00 | 1160 | 82.031 | 0.3854 | 0.043 | 4.27 | 1.405 | 22 | 37.4 | 7.24 | 406
2018-11-28 04:00 | 848 | 50.403 | 0.3223 | 0.052 | 4.65 | 1.283 | 23.7 | 42.9 | 7.64 | 450
2018-11-28 12:00 | 639 | 46.511 | 0.2613 | 0.06 | 4.86 | 1.247 | 25.6 | 49.6 | 8.13 | 481
2018-11-29 12:00 | 374 | 16.329 | 0.1738 | 0.034 | 4.91 | 0.891 | 29.8 | 63.6 | 8.64 | 571
2018-11-30 12:00 | 290 | 11.912 | 0.1202 | 0.035 | 4.97 | 0.705 | 34.1 | 77.5 | 9.06 | 635
2018-12-01 12:00 | 359 | 7.0648 | 0.0922 | 0.022 | 4.28 | 0.65 | 35.4 | 79.8 | 9.15 | 659
2018-12-02 04:00 | 2030 | 130.6 | 0.3796 | 0.059 | 2.84 | 1.38 | 23.5 | 47.9 | 6.75 | 444
2018-12-02 12:00 | 2230 | 125 | 0.4241 | 0.062 | 2.89 | 1.318 | 21.8 | 37 | 6.72 | 400
2018-12-02 20:00 | 1700 | 101.39 | 0.4114 | 0.048 | 3.16 | 1.431 | 20.8 | 32 | 6.58 | 376
2018-12-03 04:00 | 1190 | 83.333 | 0.368 | 0.067 | 3.67 | 1.299 | 21.1 | 35.8 | 6.98 | 397
2018-12-03 12:00 | 858 | 55.684 | 0.3096 | 0.063 | 4 | 1.207 | 22.5 | 41.2 | 7.35 | 431
2018-12-03 13:45 | 793 | 41.166 | 0.2816 | 0.052 | 4.16 | 1.222 | 23.6 | 43.5 | 7.64 | 446
2018-12-03 20:00 | 660 | 51.282 | 0.2436 | 0.073 | 4.1 | 1.065 | 26.6 | 46.6 | 7.94 | 477
2018-12-04 20:00 | 538 | 16.875 | 0.1583 | 0.043 | 3.98 | 0.832 | 29.2 | 59.1 | 8.38 | 545
2018-12-05 20:00 | 381 | 9.2287 | 0.117 | 0.038 | 4.06 | 0.711 | 32.4 | 68.8 | 8.72 | 604
2018-12-06 20:00 | 298 | 8.0053 | 0.0945 | 0.031 | 4.03 | 0.693 | 34.6 | 75.3 | 8.8 | 639
2018-12-07 20:00 | 242 | 6.5123 | 0.0771 | 0.03 | 4 | 0.624 | 37.6 | 81.6 | 8.97 | 673
2018-12-08 20:00 | 201 | 6.0079 | 0.0696 | 0.029 | 3.79 | 0.567 | 38.7 | 85.6 | 8.7 | 698
2018-12-09 20:00 | 203 | 5.3691 | 0.0658 | 0.029 | 3.68 | 0.534 | 40.8 | 89.3 | 9 | 722
2018-12-10 04:00 | 184 | 4.5 | 0.065 | 0.022 | 3.67 | 0.528 | 41.7 | 92 | 9.04 | 745
2018-12-10 09:20 | 120 | 4.6266 | 0.0568 | 0.023 | 3.61 | 0.63 | 42.9 | 95.2 | 9.3 | 750
2018-12-10 12:00 | 130 | 4.0458 | 0.066 | 0.023 | 3.84 | 0.611 | 42.3 | 94.9 | 9.16 | 744
2018-12-11 12:00 | 190 | 6.25 | 0.067 | 0.024 | 3.29 | 0.58 | 39.8 | 100.4 | 9.09 | 756
2018-12-12 12:00 | 201 | 10.496 | 0.071 | 0.023 | 2.81 | 0.554 | 38.4 | 90.7 | 8.46 | 712
2018-12-13 12:00 | 169 | 5.3727 | 0.069 | 0.026 | 2.58 | 0.569 | 38.3 | 89.8 | 8.14 | 706
2018-12-14 12:00 | 162 | 4.5901 | 0.067 | 0.024 | 2.41 | 0.565 | 38.5 | 92.1 | 8.21 | 711
2018-12-15 12:00 | 162 | 6.0241 | 0.067 | 0.016 | 2.3 | 0.491 | 38.4 | 93.3 | 8.07 | 716
2018-12-16 12:00 | 368 | 13.861 | 0.079 | 0.023 | 2.18 | 0.573 | 44 | 85.4 | 7.59 | 719
2018-12-17 04:00 | 891 | 63.008 | 0.291 | 0.068 | 3.19 | 1.221 | 37.1 | 80.7 | 7.37 | 641
2018-12-17 11:20 | 677 | 58.064 | 0.346 | 0.1 | 3.73 | 3.449 | 33 | 58.7 | 7.29 | 520
2018-12-17 12:00 | 660 | 69.6 | 0.3512 | 0.083 | 3.54 | 1.618 | 32.7 | 58.7 | 7.45 | 523
2018-12-18 12:00 | 329 | 36.5 | 0.2453 | 0.065 | 4.14 | 1.213 | 32.6 | 60.2 | 7.86 | 541
2018-12-19 12:00 | 234 | 15.6 | 0.1488 | 0.051 | 4 | 1.01 | 35.2 | 73.7 | 8.33 | 611
2018-12-20 12:00 | 209 | 11.4 | 0.1064 | 0.036 | 3.58 | 0.694 | 36.5 | 81.7 | 8.35 | 655
2018-12-21 12:00 | 4500 | 435.3 | 0.8692 | 0.077 | 2.11 | 2.685 | 19.6 | 29.3 | 5.62 | 343
2018-12-22 12:00 | 1440 | 131.5 | 0.4938 | 0.087 | 3.6 | 1.848 | 19.5 | 30.9 | 6.83 | 370
2018-12-23 12:00 | 617 | 49.7 | 0.285 | 0.061 | 4.11 | 1.36 | 24.7 | 49.5 | 7.92 | 481
2018-12-24 12:00 | 405 | 29.8 | 0.1897 | 0.041 | 4.02 | 0.938 | 28.6 | 63.1 | 8.46 | 563
2018-12-25 12:00 | 309 | 19.6 | 0.1403 | 0.041 | 3.8 | 0.84 | 31.4 | 74.3 | 8.73 | 612
2018-12-26 12:00 | 248 | 12.5 | 0.1067 | 0.03 | 3.5 | 0.752 | 33.5 | 80.7 | 8.64 | 651
2018-12-27 12:00 | 213 | 11.6 | 0.0888 | 0.02 | 3.3 | 0.64 | 35 | 85.3 | 8.48 | 675
2018-12-28 12:00 | 215 | 9.6 | 0.0762 | 0.025 | 3.33 | 0.582 | 38.2 | 88.9 | 8.29 | 697
2018-12-29 12:00 | 246 | 7.2 | 0.0668 | 0.025 | 3.02 | 0.549 | 37.2 | 100.6 | 8.13 | 723
2018-12-30 12:00 | 195 | 5.1 | 0.0606 | 0.02 | 2.92 | 0.539 | 38.3 | 110.4 | 8.04 | 752
2018-12-31 12:00 | 189 | 5.8 | 0.0598 | 0.015 | 2.72 | 0.587 | 38.2 | 96.3 | 7.78 | 715
2019-01-01 12:00 | 4990 | 410.3 | 0.8597 | 0.067 | 1.39 | 2.614 | 12.4 | 19.5 | 5.26 | 266
2019-01-02 12:00 | 1150 | 127.1 | 0.5341 | 0.067 | 3.49 | 1.893 | 17.6 | 34.5 | 7.09 | 382
2019-01-03 12:00 | 612 | 59.7 | 0.2959 | 0.044 | 3.95 | 1.297 | 23.6 | 53.8 | 8.04 | 495
2019-01-04 12:00 | 421 | 31 | 0.1908 | 0.039 | 3.85 | 0.957 | 27.6 | 67 | 8.37 | 570
2019-01-05 12:00 | 334 | 22.4 | 0.1467 | 0.023 | 3.65 | 0.773 | 30.1 | 74.7 | 8.45 | 614
2019-01-06 12:00 | 268 | 12.5 | 0.1073 | 0.022 | 3.37 | 0.722 | 31.9 | 82.2 | 8.53 | 648
2019-01-07 11:20 | 226 | 8.1 | 0.0832 | 0.032 | 3.35 | 0.537 | 35 | 90.5 | 8.49 | 679
2019-01-07 12:00 | 226 | 13.449 | 0.0911 | 0.027 | 3.48 | 0.609 | 34.5 | 87.8 | 8.08 | 672
2019-01-08 12:00 | 222 | 10.854 | 0.0727 | 0.026 | 3.37 | 0.467 | 35.7 | 89.4 | 7.82 | 682
2019-01-08 20:00 | 469 | 25.506 | 0.0937 | 0.022 | 2.74 | 0.505 | 38.9 | 78.6 | 7.63 | 667
2019-01-09 04:00 | 1010 | 432.38 | 0.7594 | 0.051 | 1.96 | 2.359 | 22.7 | 55.9 | 5.69 | 475
2019-01-09 12:00 | 702 | 309.91 | 0.662 | 0.048 | 1.91 | 2.54 | 20.6 | 50.9 | 5.66 | 439
2019-01-09 20:00 | 458 | 178.49 | 0.513 | 0.051 | 2.07 | 1.524 | 22 | 57.5 | 5.85 | 465
2019-01-10 04:00 | 342 | 117.29 | 0.3934 | 0.038 | 2.19 | 1.781 | 23.6 | 55.5 | 6.24 | 482
2019-01-10 12:00 | 278 | 81.993 | 0.3115 | 0.042 | 2.45 | 1.131 | 26 | 59.6 | 6.88 | 510
2019-01-10 20:00 | 238 | 52.83 | 0.2404 | 0.033 | 2.59 | 1.065 | 28.4 | 64.1 | 7.2 | 546
2019-01-11 12:00 | 187 | 32.444 | 0.1661 | 0.03 | 2.89 | 0.788 | 32 | 72 | 7.71 | 597
2019-01-13 12:00 | 140 | 93.707 | 0.2203 | 0.02 | 2.98 | 1.118 | 37.6 | 83.5 | 7.96 | 670
2019-01-14 04:00 | 147 | 11.144 | 0.0647 | 0.017 | 2.91 | 0.469 | 49.4 | 92.4 | 8.16 | 747
2019-01-14 12:35 | 142 | 2.2752 | 0.0572 | 0.021 | 2.96 | 0.434 | 48.6 | 95.7 | 8.28 | 744
2019-01-14 20:00 | 138 | 8.6 | 0.056 | 0.021 | 2.62 | 0.449 | 50.3 | 95.2 | 8.15 | 764
2019-01-15 12:00 | 95.5 | 5.9 | 0.047 | 0.016 | 2.66 | 0.402 | 51.4 | 96.8 | 8.32 | 791
2019-01-20 04:00 | 158 | 5.2 | 0.04 | 0.015 | 2.35 | 0.416 | 55.9 | 102.6 | 7.02 | 816
2019-01-20 20:00 | 147 | 3.9 | 0.037 | 0.01 | 2.23 | 0.401 | 55.1 | 103 | 7.19 | 824
2019-01-23 20:00 | 6870 | 534.22 | 0.7364 | 0.05 | 1.69 | 2.12 | 24.4 | 29.3 | 3.93 | 324
2019-01-24 04:00 | 10800 | 430.99 | 0.5881 | 0.07 | 1.31 | 1.879 | 13.9 | 14.2 | 3.52 | 207
2019-01-24 12:00 | 9390 | 242.49 | 0.4525 | 0.079 | 1.63 | 1.46 | 13.1 | 12.3 | 3.96 | 201
2019-01-24 20:00 | 7130 | 184.64 | 0.4243 | 0.094 | 2.25 | 1.339 | 13.8 | 14.2 | 4.36 | 221
2019-01-25 04:00 | 4380 | 143.19 | 0.3829 | 0.094 | 3.11 | 1.475 | 16.1 | 21.3 | 4.95 | 278
2019-01-25 12:00 | 1990 | 93.306 | 0.2928 | 0.096 | 3.49 | 1.335 | 19.6 | 28.4 | 5.64 | 334
2019-01-25 20:00 | 1440 | 57.884 | 0.2435 | 0.08 | 3.75 | 0.99 | 21.8 | 34 | 6.23 | 373
2019-01-26 04:00 | 1080 | 35.055 | 0.2044 | 0.07 | 3.85 | 0.959 | 23.5 | 39.5 | 6.63 | 407
2019-01-26 12:00 | 919 | 36.951 | 0.1817 | 0.067 | 3.78 | 0.331 | 24.7 | 44.3 | 6.69 | 435
2019-01-26 20:00 | 813 | 24.691 | 0.1696 | 0.059 | 3.65 | 0.891 | 26.1 | 47.3 | 6.91 | 459
2019-01-27 20:00 | 523 | 16.523 | 0.1361 | 0.047 | 3.45 | 0.914 | 30.2 | 57.9 | 7.18 | 523
2019-01-28 12:00 | 1210 | 15.444 | 0.1221 | 0.041 | 3.55 | 0.836 | 34.8 | 64.9 | 7.65 | 580
2019-01-28 12:20 | 1310 | 13.743 | 0.12 | 0.04 | 3.57 | 0.755 | 35.7 | 66.1 | 7.6 | 580
2019-01-28 20:00 | 1210 | 18.637 | 0.109 | 0.036 | 3.18 | 0.675 | 34.1 | 64.9 | 7.43 | 566
2019-01-29 20:00 | 1500 | 13.076 | 0.095 | 0.041 | 2.92 | 0.602 | 40.9 | 74.9 | 7.73 | 633
2019-01-30 20:00 | 923 | 8.436 | 0.0814 | 0.031 | 3.67 | 0.622 | 47.2 | 89 | 8.6 | 728
2019-01-31 20:00 | 715 | 6.4331 | 0.073 | 0.026 | 3.4 | 0.617 | 47.9 | 95 | 9.27 | 762
2019-02-01 20:00 | 710 | 6.4893 | 0.0724 | 0.026 | 2.8 | 0.614 | 44.6 | 93.2 | 8.57 | 734
2019-02-02 20:00 | 833 | 5.4644 | 0.0649 | 0.015 | 2.79 | 0.528 | 49.6 | 92.2 | 8.59 | 754
2019-02-03 20:00 | 863 | 8.4142 | 0.0648 | 0.025 | 2.69 | 0.509 | 58.6 | 91.5 | 8.1 | 767
2019-02-04 12:00 | 1360 | 29.563 | 0.1104 |  | 1.92 | 0.72 | 41.9 | 79.6 |  | 640
2019-02-04 13:40 | 1600 | 116.55 | 0.196 | 0.022 | 1.87 | 1.007 | 37.2 | 82.1 | 6.8 | 607
2019-02-04 20:00 | 1540 | 60.8 | 0.164 | 0.041 | 1.73 | 0.939 | 38.2 | 73.3 | 5.93 | 581
2019-02-05 04:00 | 3630 | 289.2 | 0.406 | 0.029 | 1.53 | 1.563 | 30.1 | 38.4 | 4.88 | 392
2019-02-05 12:00 | 3050 | 168.4 | 0.316 | 0.05 | 1.74 | 1.201 | 25 | 29.1 | 5.04 | 343
2019-02-05 20:00 | 2120 | 142.3 | 0.288 | 0.038 | 2.08 | 1.313 | 26.5 | 29.3 | 5.33 | 357
2019-02-06 04:00 | 1230 | 88.5 | 0.231 | 0.05 | 2.41 | 1.179 | 27.7 | 32.9 | 5.74 | 379
2019-02-06 12:00 | 1120 | 77.6 | 0.209 | 0.05 | 2.66 | 1.056 | 37.6 | 36.3 | 6.04 | 433
2019-02-06 20:00 | 2760 | 308.1 | 0.461 | 0.047 | 2.37 | 2.387 | 29.4 | 29.4 | 5.82 | 374
2019-02-07 04:00 | 2700 | 291.2 | 0.429 | 0.046 | 2.51 | 2.903 | 26.4 | 28.1 | 6.13 | 360
2019-02-07 12:00 | 1780 | 182 | 0.384 | 0.065 | 3.05 | 1.988 | 27.6 | 27.5 | 6.31 | 367
2019-02-07 20:00 | 2260 | 304.3 | 0.435 | 0.055 | 3.21 | 2.787 | 30.4 | 29.1 | 6.23 | 391
2019-02-08 04:00 | 3560 | 291.7 | 0.445 | 0.059 | 2.69 | 1.965 | 23.2 | 25.7 | 6.12 | 333
2019-02-08 12:00 | 2610 | 356.5 | 0.506 | 0.055 | 2.99 | 1.977 | 22.9 | 25.6 | 6.14 | 344
2019-02-08 20:00 | 1530 | 186.8 | 0.372 | 0.072 | 3.47 | 1.627 | 23.7 | 28.9 | 6.47 | 363
2019-02-09 20:00 | 564 | 47.2 | 0.189 | 0.054 | 4.02 | 0.951 | 31.4 | 48.8 | 7.47 | 490
2019-02-10 20:00 | 467 | 25.3 | 0.133 | 0.048 | 3.65 | 0.734 | 35.7 | 61.6 | 7.73 | 574
2019-02-11 04:00 | 383 | 22.3 | 0.117 | 0.043 | 3.42 | 0.75 | 35.4 | 64.5 | 7.92 | 582
2019-02-11 11:40 | 355 | 16.7 | 0.116 | 0.036 | 3.39 | 0.697 | 37.2 | 69.2 | 7.97 | 602
2019-02-11 12:00 | 352 | 19.363 | 0.123 | 0.036 | 3.37 | 0.701 | 37.2 | 68.5 | 7.98 | 602
2019-02-12 12:00 | 895 | 143.17 | 0.224 | 0.028 | 2.32 | 0.868 | 59.8 | 51.6 | 6.36 | 594
2019-02-12 20:00 | 3960 | 521.06 | 0.478 | 0.04 | 1.43 | 1.569 | 30 | 33.5 | 5.04 | 370
2019-02-13 04:00 | 4640 | 416.47 | 0.514 | 0.051 | 1.4 | 1.875 | 21.4 | 21.5 | 4.33 | 287
2019-02-13 12:00 | 2520 | 276.01 | 0.456 | 0.051 | 2.06 | 1.86 | 18.9 | 20.6 | 4.8 | 283
2019-02-13 20:00 | 1510 | 199.11 | 0.326 | 0.061 | 2.69 | 1.503 | 20.7 | 26.6 | 5.28 | 325
2019-02-14 04:00 | 997 | 73.008 | 0.261 | 0.056 | 3.18 | 1.134 | 23.6 | 34.3 | 5.97 | 374
2019-02-14 12:00 | 749 | 59.808 | 0.214 | 0.051 | 3.38 | 0.998 | 26 | 40.6 | 6.57 | 425
2019-02-15 12:00 | 904 | 41.832 | 0.157 | 0.01 | 3.14 | 0.859 | 30 | 53.7 | 7.08 | 496
2019-02-16 12:00 | 642 | 31.736 | 0.162 | 0.026 | 3.12 | 0.976 | 29.1 | 53.8 | 7.07 | 493
2019-02-17 12:00 | 355 | 20.27 | 0.13 | 0.018 | 3.34 | 0.719 | 33.3 | 60.9 | 7.36 | 551
2019-02-18 04:00 | 334 | 13.972 | 0.117 | 0.017 | 3.38 | 0.745 | 36 | 66.1 | 7.52 | 585
2019-02-18 14:05 | 292 | 12.618 | 0.103 | 0.026 | 3.39 | 0.672 | 39.3 | 71.1 | 7.77 | 611
2019-02-18 20:00 | 300 | 15.099 | 0.0967 | 0.03 | 3.38 | 0.561 | 41.7 | 71.5 | 7.4 | 632
2019-02-19 20:00 | 274 | 12.369 | 0.0859 | 0.022 | 3.28 | 0.628 | 47.5 | 78.2 | 7.79 | 685
2019-02-20 20:00 | 320 | 31.47 | 0.1201 | 0.035 | 3.2 | 0.643 | 61.5 | 78.5 | 7.42 | 729
2019-02-21 04:00 | 2360 | 302.68 | 0.4071 | 0.026 | 1.55 | 2.131 | 36.6 | 46.5 | 4.67 | 454
2019-02-21 12:00 | 2410 | 290.15 | 0.4133 | 0.039 | 1.21 | 2.194 | 26.2 | 34.6 | 3.98 | 355
2019-02-21 20:00 | 1730 | 178.49 | 0.3352 | 0.042 |  | 1.932 |  |  | 4.33 | 351
2019-02-22 04:00 | 1450 | 103.27 | 0.2689 | 0.046 |  | 1.205 |  |  | 4.71 | 334
2019-02-22 12:00 | 1130 | 79.399 | 0.2425 | 0.055 |  | 1.306 |  |  | 5.11 | 364
2019-02-22 20:00 | 856 | 52.966 | 0.1914 | 0.047 |  | 0.984 |  |  | 5.7 | 400
2019-02-23 20:00 | 616 | 30.592 | 0.1374 | 0.034 |  | 0.765 |  |  | 6.39 | 486
2019-02-24 12:00 | 1680 | 129.95 | 0.2475 | 0.028 |  | 1.202 |  |  | 6.24 | 463
2019-02-24 20:00 | 2020 | 171.84 | 0.3477 | 0.036 |  | 1.489 |  |  | 6.06 | 409
2019-02-25 04:00 | 1380 | 103.38 | 0.3088 | 0.042 |  | 1.451 |  |  | 6.4 | 406
2019-02-25 12:00 | 845 | 79.664 | 0.2576 | 0.04 |  | 1.322 |  |  | 6.43 | 429
2019-02-25 13:55 | 782 | 56.016 | 0.2509 | 0.045 | 4.58 | 1.295 | 26.4 | 42.4 | 6.78 | 439
2019-02-25 20:00 | 591 | 52.1 | 0.219 | 0.029 | 4.09 | 1.056 | 22.9 | 37.3 | 7.01 | 466
2019-02-26 20:00 | 354 | 24.7 | 0.147 | 0.03 | 4.09 | 0.71 | 29.2 | 51.8 | 7.86 | 557
2019-02-27 20:00 | 314 | 17.9 | 0.105 | 0.022 | 3.15 | 0.72 | 32.6 | 58.5 | 7.66 | 618
2019-02-28 20:00 | 250 | 14.6 | 0.079 | 0.021 | 3.17 | 0.574 | 35.2 | 68.2 | 7.91 | 666
2019-03-01 20:00 | 213 | 11.1 | 0.062 | 0.017 | 2.54 | 0.497 | 36.2 | 71.9 | 7.83 | 693
2019-03-02 20:00 | 187 | 6.8 | 0.05 | 0.01 | 2.86 | 0.483 | 36.1 | 77.9 | 7.48 | 713
2019-03-03 20:00 | 161 | 5.7 | 0.041 | 0.018 | 2.64 | 0.467 | 36.9 | 83.5 | 7.33 | 733
2019-03-04 04:00 | 138 | 4.7 | 0.044 | 0.015 | 2.16 | 0.489 | 37.2 | 82.1 | 7.22 | 741
2019-03-04 11:35 | 133 | 7 | 0.041 | 0.009 | 3.15 | 0.454 | 46.8 | 103.6 | 7.67 | 771
2019-03-05 12:00 | 107 | 9.3582 | 0.0577 | 0.018 | 3.2 | 0.414 | 51.6 | 112 | 7.67 | 842
2019-03-06 12:00 | 151 | 5.0215 | 0.041 | 0.019 | 3.43 | 0.397 | 58.7 | 105 | 7.58 | 843
2019-03-07 12:00 | 113 | 2.1443 | 0.0365 | 0.017 | 2.92 | 0.352 | 50.6 | 115.6 | 7.57 | 850
2019-03-08 12:00 | 113 | 3.477 | 0.0348 | 0.021 | 2.83 | 0.307 | 51 | 113.8 | 7.36 | 836
2019-03-09 12:00 | 157 | 11.818 | 0.0472 | 0.014 | 2.13 | 0.376 | 41.8 | 82.8 | 6.33 | 680
2019-03-10 12:00 | 907 | 171.3 | 0.2327 | 0.024 | 1.81 | 1.122 | 60.5 | 82.6 | 5.43 | 700
2019-03-10 20:00 | 1670 | 477.27 | 0.7227 | 0.112 | 2.08 | 2.534 | 31.1 | 60.4 | 5.18 | 493
2019-03-11 04:00 | 1140 | 344.29 | 0.5934 | 0.043 | 2.44 | 2.532 | 32.2 | 33.7 | 4.83 | 413
2019-03-11 11:30 | 719 | 201.17 | 0.4639 | 0.056 | 2.8 | 1.534 | 29.9 | 30.8 | 5.23 | 384
2019-03-11 12:00 | 701 | 206.08 | 0.492 | 0.054 | 2.69 | 2.089 | 30.1 | 32.6 | 5.42 | 390
2019-03-11 20:00 | 472 | 136.67 | 0.376 | 0.047 | 3.16 | 1.75 | 30.2 | 37.3 | 5.85 | 414
2019-03-12 04:00 | 375 | 95.541 | 0.295 | 0.062 | 3.78 | 1.482 | 31.6 | 42.7 | 6.21 | 447
2019-03-12 12:00 | 310 | 68.762 | 0.234 | 0.047 | 3.68 | 1.295 | 31 | 47.6 | 6.43 | 470
2019-03-13 12:00 | 247 | 25.958 | 0.126 | 0.021 | 3.31 | 0.843 | 33.8 | 62 | 6.66 | 557
2019-03-14 12:00 | 360 | 24.489 | 0.081 | 0.013 | 2.95 | 0.6 | 35.8 | 70.3 | 6.27 | 606
2019-03-14 20:00 | 562 | 50.462 | 0.119 | 0.015 | 3.32 | 0.756 | 36.8 | 65.7 | 6.1 | 579
2019-03-15 04:00 | 1090 | 106.43 | 0.206 | 0.013 | 3.82 | 1.321 | 32.2 | 63.1 | 6.04 | 542
2019-03-15 12:00 | 1700 | 267.6 | 0.388 | 0.022 | 3.56 | 2.078 | 27.6 | 61.3 | 6.27 | 523
2019-03-15 20:00 | 1290 | 350.67 | 0.638 | 0.029 | 4.06 | 2.802 | 24.6 | 39.6 | 6.19 | 421
2019-03-16 04:00 | 884 | 220.41 | 0.517 | 0.049 | 4.55 | 2.854 | 24.5 | 38.9 | 6.44 | 421
2019-03-16 12:00 | 631 | 131.64 | 0.383 | 0.038 | 5.17 | 2.096 | 25.1 | 43.6 | 6.81 | 449
2019-03-17 12:00 | 369 | 33.508 | 0.168 | 0.035 | 4.82 | 1.068 | 29.7 | 60.5 | 7.47 | 538
2019-03-18 04:00 | 296 | 19.337 | 0.113 | 0.033 | 4.47 | 0.8 | 32.2 | 69.2 | 7.39 | 587
2019-03-18 13:30 | 270 | 12.417 | 0.094 | 0.023 | 4.39 | 0.755 | 33.9 | 75.5 | 7.29 | 605
2019-03-18 20:00 | 254 | 13.601 | 0.086 | 0.021 | 4.11 | 0.6 | 34 | 74.7 | 6.88 | 618
2019-03-19 20:00 | 216 | 7.9023 | 0.06 | 0.012 | 3.67 | 0.596 | 35.9 | 83.7 | 6.27 | 650
2019-03-20 20:00 | 197 | 5.4421 | 0.045 | 0.012 | 3.26 | 0.579 | 37.6 | 90.7 | 5.29 | 675
2019-03-21 20:00 | 210 | 6.6181 | 0.036 | 0.01 | 2.96 | 0.463 | 40.6 | 91.9 | 4.51 | 692
2019-03-22 20:00 | 205 | 4.7043 | 0.035 | 0.005 | 2.93 | 0.506 | 41 | 99.9 | 4.09 | 701
2019-03-23 20:00 | 168 | 2.7008 | 0.031 | 0.006 | 2.49 | 0.454 | 41 | 104.3 | 3.25 | 709
2019-03-24 20:00 | 151 | 8.6608 | 0.034 | 0.005 | 2.29 | 0.497 | 42 | 103.8 | 2.59 | 708
2019-03-25 12:00 | 149 | 5.1712 | 0.029 | 0.008 | 2.16 | 0.457 | 42.3 | 103.9 | 2.08 | 733
2019-03-25 12:15 | 151 | 1.9973 | 0.026 | 0.005 | 2.19 | 0.445 | 43.2 | 106.1 | 2.04 | 724
2019-03-25 20:00 | 143 | 2.8469 | 0.029 | 0.007 | 2.22 | 0.432 | 43.1 | 106.2 | 1.9 | 702
2019-03-26 20:00 | 127 | 1.3917 | 0.027 | 0.007 | 1.96 | 0.434 | 42.7 | 108.5 | 1.46 | 704
2019-03-27 20:00 | 117 | 4.6234 | 0.029 | 0.005 | 1.91 | 0.517 | 43.6 | 110.1 | 1.24 | 704
2019-03-28 20:00 | 118 | 3.9396 | 0.028 | 0.004 | 1.78 | 0.455 | 44.3 | 111.2 | 1.13 | 700
2019-03-29 20:00 | 169 | 5.9681 | 0.043 | 0.003 | 1.44 | 0.556 | 47.8 | 102.8 | 1.38 | 693
2019-03-30 20:00 | 691 | 112.69 | 0.156 | 0.007 | 2.53 | 0.879 | 50.8 | 87.4 | 2.96 | 668
2019-03-31 02:00 | 3400 | 424.05 | 0.627 | 0.05 | 3.64 | 2.825 | 17.5 | 22 | 5.59 | 314
2019-03-31 04:00 | 4420 | 565.87 | 0.595 | 0.009 | 2.83 | 2.807 | 31.1 | 47.2 | 5.71 | 454
2019-03-31 12:00 | 4870 | 561.55 | 0.704 | 0.045 | 2.95 | 2.881 | 21 | 26.3 | 5.52 | 337
2019-04-01 04:00 | 1600 | 216.41 | 0.437 | 0.049 | 4.5 | 1.655 | 19.2 | 28.4 | 6.03 | 356
2019-04-01 09:20 | 1250 | 109.75 | 0.314 | 0.046 | 4.8 | 1.004 | 21.1 | 32.7 | 6.38 | 385
2019-04-01 12:00 | 1130 | 112.75 | 0.303 | 0.047 | 4.74 | 1.625 | 21.3 | 34 | 6.22 | 442
2019-04-01 20:00 | 778 | 71.895 | 0.227 | 0.044 | 5.21 | 1.762 | 24.1 | 42.7 | 6.74 | 447
2019-04-02 04:00 | 643 | 43.933 | 0.178 | 0.032 | 5.12 | 1.023 | 26.1 | 48.2 | 6.86 | 485
2019-04-02 12:00 | 541 | 34.034 | 0.14 | 0.02 | 4.93 | 0.785 | 27.2 | 52.9 | 6.67 | 512
2019-04-03 12:00 | 362 | 16.822 | 0.081 | 0.01 | 4.33 | 0.655 | 30.5 | 66.5 | 5.91 | 578
2019-04-04 12:00 | 266 | 10.107 | 0.05 | 0.007 | 3.77 | 0.501 | 33.3 | 77.4 | 4.46 | 624
2019-04-05 12:00 | 230 | 3.5971 | 0.033 | 0.008 | 3.23 | 0.514 | 34.5 | 83.9 | 3.41 | 657
2019-04-06 12:00 | 211 | 4.6542 | 0.029 | 0.006 | 2.61 | 0.632 | 36 | 90 | 1.76 | 671
2019-04-07 12:00 | 189 | 4.5871 | 0.031 | 0.009 | 2.05 | 0.539 | 37.8 | 94 | 0.95 | 666
2019-04-08 04:00 | 181 | 6.8836 | 0.032 | 0.009 | 1.95 | 0.525 | 39.2 | 95.5 | 0.93 | 668
2019-04-08 11:55 | 181 | 6.5837 | 0.033 | 0.007 | 1.87 | 0.497 | 39.6 | 98.2 | 0.96 | 668
2019-04-08 12:00 | 183 | 4.6511 | 0.032 | 0.004 | 1.67 | 0.493 | 40 | 101.8 | 0.88 | 670
2019-04-09 12:00 | 167 | 4.1436 | 0.03 | 0.001 | 1.43 | 0.463 | 41.2 | 105 | 0.97 | 672
2019-04-10 12:00 | 148 | 3.434 | 0.028 | 0.006 | 1.57 | 0.459 | 45.9 | 119.2 | 0.84 | 674
2019-04-11 12:00 | 132 | 2.1598 | 0.025 | 0.007 | 1.5 | 0.46 | 47.1 | 122.3 | 0.87 | 680
2019-04-12 12:00 | 139 | 17.151 | 0.054 | 0.008 | 1.49 | 0.472 | 48 | 120.2 | 0.86 | 679
2019-04-13 12:00 | 128 | 2.8228 | 0.03 | 0.007 | 1.34 | 0.416 | 48.8 | 124.1 | 0.92 | 696
2019-04-14 12:00 | 243 | 56.631 | 0.145 | 0.01 | 1.81 | 0.638 | 55.8 | 93 | 1.76 | 648
2019-04-15 04:00 | 445 | 34.628 | 0.072 | 0.006 | 1.77 | 0.6 | 52.2 | 106 | 2.33 | 666
2019-04-15 12:00 | 913 | 72.374 | 0.15 | 0.018 | 1.7 | 0.924 | 43.1 | 127.1 | 3.14 | 674
2019-04-15 14:25 | 913 | 52.631 | 0.148 | 0.028 | 1.25 | 0.906 | 38.8 | 106.4 | 3.41 | 666
2019-04-15 20:00 | 694 | 63.3 | 0.148 | 0.011 | 1.96 | 0.785 | 41.2 | 77.4 | 3.58 | 618
2019-04-16 20:00 | 306 | 49.4 | 0.141 | 0.012 | 3 | 0.902 | 34.4 | 59.8 | 4.32 | 552
2019-04-17 20:00 | 222 | 15.8 | 0.064 | 0.009 | 2.73 | 0.796 | 37.2 | 68 | 2.55 | 589
2019-04-18 20:00 | 195 | 11.5 | 0.036 | 0.007 | 2.06 | 0.574 | 37.7 | 76 | 1.01 | 606
2019-04-19 20:00 | 295 | 12 | 0.0512 | 0.006 | 1.9 | 0.608 | 42.1 | 77.9 | 1.26 | 633
2019-04-20 04:00 | 1600 | 180.6 | 0.2795 | 0.01 | 2.65 | 1.597 | 36.4 | 71.7 | 3.54 | 579
2019-04-20 12:00 | 3930 | 449.1 | 0.585 | 0.021 | 3.23 | 2.842 | 21.1 | 36.8 | 4.72 | 397
2019-04-20 20:00 | 4760 | 457.2 | 0.6693 | 0.032 | 3.28 | 2.863 | 15.2 | 19.9 | 5.07 | 303
2019-04-21 04:00 | 3120 | 341.5 | 0.5588 | 0.029 | 3.77 | 2.388 | 17.5 | 25.2 | 5.55 | 328
2019-04-21 12:00 | 1730 | 207.8 | 0.4055 | 0.024 | 4.34 | 1.976 | 19.2 | 31.1 | 5.81 | 378
2019-04-21 20:00 | 1150 | 116.1 | 0.2887 | 0.036 | 4.82 | 1.531 | 21.3 | 37.4 | 6.5 | 420
2019-04-22 04:00 | 850 | 72.6 | 0.2059 | 0.025 | 4.92 | 1.422 | 23.3 | 43.4 | 6.53 | 462
2019-04-22 12:00 | 663 | 39.4 | 0.1493 | 0.016 | 4.92 | 1.104 | 25.5 | 49.7 | 6.67 | 496
2019-04-22 14:00 | 624 | 34.7 | 0.138 | 0.025 | 4.96 | 1.202 | 26.7 | 52.8 | 6.62 | 498
2019-04-22 20:00 | 544 | 31.735 | 0.097 | 0.018 | 4.54 | 1.003 | 27.7 | 55.6 | 6.41 | 518
2019-04-23 20:00 | 364 | 13.35 | 0.064 | 0.009 | 3.69 | 0.759 | 30.9 | 66.1 | 4.53 | 573
2019-04-24 20:00 | 271 | 8.2304 | 0.046 | 0.01 | 2.83 | 0.668 | 33 | 74.7 | 2.12 | 595
2019-04-25 20:00 | 241 | 13.176 | 0.045 | 0.011 | 2.43 | 0.697 | 35.4 | 80.7 | 1.01 | 612
2019-04-26 12:00 | 991 | 75.728 | 0.157 | 0.003 | 3.51 | 1.039 | 32.8 | 67.8 | 2.52 | 573
2019-04-26 20:00 | 2750 | 250 | 0.446 | 0.022 | 2.39 | 1.814 | 18.6 | 41.7 | 4.28 | 414
2019-04-27 04:00 | 2530 | 218.26 | 0.463 | 0.031 | 2.49 | 4.055 | 17.2 | 27.3 | 5.37 | 352
2019-04-27 12:00 | 1620 | 156.95 | 0.38 | 0.032 | 3.02 | 1.413 | 17.9 | 28.4 | 5.95 | 362
2019-04-27 20:00 | 1100 | 111.82 | 0.305 | 0.023 | 3.5 | 1.518 | 19.7 | 33.9 | 6.22 | 400
2019-04-28 04:00 | 1020 | 79.395 | 0.249 | 0.014 | 3.74 | 1.267 | 24.8 | 39.5 | 6.16 | 449
2019-04-28 12:00 | 2690 | 213.97 | 0.398 | 0.034 | 2.95 | 1.696 | 17.1 | 30.4 | 5.68 | 367
2019-04-28 20:00 | 2530 | 174.31 | 0.353 | 0.031 | 2.74 | 1.52 | 16.5 | 29.9 | 5.49 | 361
2019-04-29 12:00 | 1080 | 73.558 | 0.231 | 0.022 | 3.44 | 1.569 | 20.2 | 36.4 | 5.93 | 412
2019-04-29 13:15 | 1030 | 59.36 | 0.21 | 0.024 | 3.56 | 1.393 | 20.7 | 37.5 | 6.27 | 415
2019-04-29 20:00 | 865 | 51.159 | 0.178 | 0.023 | 4.07 | 1.166 | 22.9 | 40.4 | 6.4 | 450
2019-04-30 20:00 | 1010 | 46.695 | 0.154 | 0.018 | 4.01 | 1.229 | 24.1 | 47.6 | 6.66 | 485
2019-05-01 20:00 | 976 | 62.786 | 0.167 | 0.021 | 3.91 | 1.152 | 24.4 | 47.3 | 6.06 | 484
2019-05-02 04:00 | 1450 | 120.96 | 0.302 | 0.027 | 3.85 | 1.612 | 21.3 | 38.7 | 6.16 | 435
2019-05-02 12:00 | 2420 | 182.87 | 0.395 | 0.029 | 3.21 | 1.716 | 17.7 | 29 | 5.91 | 382
2019-05-02 20:00 | 2650 | 272.07 | 0.503 | 0.025 | 2.87 | 2.246 | 15.7 | 25.5 | 5.83 | 360
2019-05-03 04:00 | 1870 | 177.51 | 0.417 | 0.037 | 3.27 | 1.89 | 15.6 | 26 | 6.29 | 361
2019-05-03 12:00 | 1410 | 100.18 | 0.319 | 0.029 | 3.61 | 1.676 | 17.8 | 30.7 | 6.7 | 396
2019-05-03 20:00 | 1130 | 60.759 | 0.234 | 0.023 | 3.88 | 1.347 | 20 | 36.4 | 7.07 | 435
2019-05-04 20:00 | 675 | 28.517 | 0.138 | 0.032 | 4.14 | 0.954 | 24.4 | 51.3 | 7.61 | 524
2019-05-05 20:00 | 455 | 19.385 | 0.1 | 0.03 | 3.93 | 0.748 | 27.7 | 60.4 | 6.98 | 571
2019-05-06 20:00 | 336 | 13.271 | 0.073 | 0.023 | 3.54 | 0.685 | 30.4 | 69.7 | 5.47 | 608
2019-05-07 04:00 | 305 | 12.08 | 0.064 | 0.019 | 3.44 | 0.619 | 31.2 | 71.3 | 4.32 | 624
2019-05-07 08:58 | 286 | 7.5549 | 0.047 | 0.015 | 3.44 | 0.688 | 32.2 | 74.3 | 4.08 | 628
2019-05-07 20:00 | 275 | 9.6022 | 0.054 | 0.012 | 2.9 | 0.569 | 32.9 | 78.8 | 3.87 | 634
2019-05-08 20:00 | 219 | 8.2759 | 0.047 | 0.01 | 2.53 | 0.544 | 33.2 | 82.4 | 2.8 | 629
2019-05-09 20:00 | 255 | 27.134 | 0.072 | 0.007 | 2.27 | 0.615 | 33.3 | 83.2 | 2.32 | 613
2019-05-10 04:00 | 1210 | 712.71 | 0.918 | 0.18 | 1.3 | 3.226 | 21.1 | 42.1 | 3.15 | 430
2019-05-10 12:00 | 971 | 200.4 | 0.399 | 0.024 | 1.87 | 1.587 | 21.7 | 60.7 | 4.16 | 475
2019-05-10 20:00 | 719 | 78.891 | 0.214 | 0.012 | 1.97 | 1.151 | 23.5 | 67.2 | 4.38 | 518
2019-05-11 04:00 | 516 | 59.426 | 0.163 | 0.014 | 2.2 | 1.039 | 25.6 | 62.1 | 4.72 | 518
2019-05-11 20:00 | 336 | 21.221 | 0.104 | 0.02 | 2.35 | 0.839 | 29.5 | 62.1 | 4.99 | 548
2019-05-12 20:00 | 299 | 10.026 | 0.061 | 0.009 | 2.38 | 0.561 | 32.1 | 68.2 | 4.42 | 592
2019-05-13 04:00 | 437 | 22.636 | 0.083 | 0.01 | 2.34 | 0.673 | 32.8 | 67.5 | 4.32 | 600
2019-05-13 11:55 | 789 | 48.103 | 0.14 | 0.012 | 2.21 | 0.767 | 27.1 | 61.4 | 4.75 | 545
2019-05-13 12:00 | 799 | 52.631 | 0.149 | 0.011 | 2.13 | 1.037 | 28.7 | 59.8 | 4.54 | 547
2019-05-13 20:00 | 1190 | 102.46 | 0.216 | 0.009 | 2.36 | 1.235 | 24.7 | 75.2 | 4.78 | 513
2019-05-14 04:00 | 1210 | 108.99 | 0.253 | 0.014 | 2.09 | 1.498 | 22.1 | 47.6 | 5.25 | 465
2019-05-14 12:00 | 943 | 75 | 0.206 | 0.015 | 2.29 | 1.222 | 23.7 | 44.1 | 5.64 | 470
2019-05-15 12:00 | 400 | 25.464 | 0.13 | 0.016 | 3.05 | 1.162 | 25.7 | 51 | 6.12 | 506
2019-05-16 12:00 | 272 | 7.5497 | 0.068 | 0.01 | 3.05 | 0.768 | 29.2 | 63.2 | 4.3 | 579
2019-05-17 12:00 | 223 | 6.9 | 0.049 | 0.003 | 2.75 | 0.729 | 31.9 | 73.3 | 2.44 | 623
2019-05-18 12:00 | 201 | 6.1182 | 0.043 | 0.009 | 2.38 | 0.7 | 34.2 | 79.8 | 1.83 | 646
2019-05-19 12:00 | 182 | 7.3677 | 0.043 | 0.006 | 2.03 | 0.627 | 37.7 | 87.2 | 1.26 | 658
2019-05-20 12:00 | 178 | 6.875 | 0.041 | 0.003 | 1.72 | 0.612 | 36.2 | 86.2 | 1.6 | 673
2019-05-20 12:20 | 178 | 0 | 0.038 | 0.005 |  | 0.567 |  |  | 1.63 | 676
2019-05-20 20:00 | 174 | 8.2248 | 0.04 | 0.013 | 1.86 | 0.56 | 37.3 | 96.1 | 1.69 | 669
2019-05-21 20:00 | 158 | 6.1182 | 0.034 | 0.009 | 1.71 | 0.461 | 38.2 | 101.3 | 1.71 | 686
2019-05-22 20:00 | 154 | 3.9525 | 0.036 | 0.012 | 2.06 | 0.499 | 42.8 | 99.8 | 1.6 | 705
2019-05-23 20:00 | 145 | 8.9114 | 0.04 | 0.006 | 1.45 | 0.521 | 39.3 | 99.5 | 1.11 | 668
2019-05-24 20:00 | 129 | 5.0536 | 0.042 | 0.003 | 1.46 | 0.556 | 39.8 | 103.5 | 0.88 | 685
2019-05-25 20:00 | 122 | 3.3967 | 0.042 | 0.003 | 1.46 | 0.525 | 40.7 | 104.8 | 0.89 | 700
2019-05-26 20:00 | 129 | 7.9942 | 0.046 | 0.004 | 1.27 | 0.533 | 39.7 | 101.4 | 1.33 | 698
2019-05-27 20:00 | 182 | 7.3284 | 0.042 | 0.003 | 1.04 | 0.517 | 38.4 | 112.2 | 1.17 | 725
2019-05-28 12:30 | 195 | 14.471 | 0.06 | 0.009 | 1.12 | 0.623 | 44.1 | 95.5 | 1.36 | 705
2019-05-28 20:00 | 179 | 7.5705 | 0.051 | 0.008 | 1.43 | 0.682 | 37.7 | 81.4 | 1.49 | 653
2019-05-29 12:00 | 542 | 394.39 | 0.56 | 0.004 | 1.47 | 1.929 | 24.9 | 93.2 | 3.04 | 581
2019-05-29 20:00 | 312 | 181.2 | 0.382 | 0.02 | 1.51 | 1.774 | 25.2 | 64.8 | 4.02 | 515
2019-05-30 04:00 | 235 | 95.435 | 0.243 | 0.009 | 1.63 | 1.617 | 26.4 | 58.7 | 4.19 | 538
2019-05-30 12:00 | 199 | 53.903 | 0.178 | 0.018 | 1.77 | 1.243 | 28.7 | 60.5 | 4.39 | 558
2019-05-30 20:00 | 185 | 38.057 | 0.13 | 0.005 | 1.8 | 0.864 | 31.7 | 67 | 4.56 | 596
2019-05-31 20:00 | 152 | 15.818 | 0.09 | 0.014 | 2.06 | 0.786 | 36.3 | 70.2 | 4.12 | 646
2019-06-01 20:00 | 159 | 27.387 | 0.099 | 0.017 | 1.64 | 0.841 | 37.4 | 75.6 | 3.07 | 662
2019-06-02 04:00 | 520 | 397.64 | 0.875 | 0.006 | 2.14 | 2.063 | 35.2 | 52 | 4.03 | 561
2019-06-02 12:00 | 1830 | 313.33 | 0.689 | 0.1 | 6.44 | 2.455 | 27.1 | 45.5 | 6.35 | 496
2019-06-02 20:00 | 1940 | 270.11 | 0.598 | 0.094 | 4.9 | 2.441 | 19 | 35.3 | 5.79 | 424
2019-06-03 04:00 | 1140 | 210.72 | 0.535 | 0.072 | 5.45 | 2.097 | 19.7 | 31.7 | 6.58 | 418
2019-06-03 12:00 | 731 | 143.46 | 0.417 | 0.062 | 6.3 | 1.647 | 20.8 | 33.1 | 7.03 | 432
2019-06-03 14:25 | 639 | 92.307 | 0.353 | 0.06 | 6.47 | 1.982 | 21.4 | 34.2 | 7.21 | 455
2019-06-03 20:00 | 462 | 78.059 | 0.295 | 0.085 | 6.72 | 0.7 | 23.8 | 40 | 7.79 | 483
2019-06-04 20:00 | 238 | 28.59 | 0.177 | 0.049 | 6.42 | 1.17 | 27 | 49.5 | 8 | 550
2019-06-05 20:00 | 735 | 295.59 | 0.494 | 0.046 | 4.62 | 0.445 | 29.7 | 46.7 | 7.06 | 522
2019-06-06 04:00 | 1540 | 728.6 | 1.069 | 0.084 | 3.98 | 0.733 | 17.8 | 35.1 | 5.89 | 367
2019-06-06 12:00 | 1990 | 871.21 | 1.28 | 0.057 | 3 | 0.791 | 16 | 29 | 5.88 | 363
2019-06-06 20:00 | 1280 | 632.15 | 1.074 | 0.082 | 4.28 | 0.766 | 15.8 | 26.7 | 6.18 | 358
2019-06-07 04:00 | 816 | 299.49 | 0.735 | 0.085 | 5.61 | 0.588 | 18.9 | 33.6 | 7.39 | 413
2019-06-07 12:00 | 542 | 169.19 | 0.487 | 0.067 | 5.39 | 0.81 | 20.2 | 36.9 | 7.8 | 445
2019-06-07 20:00 | 411 | 103.3 | 0.354 | 0.093 | 5.43 | 0.592 | 22.9 | 43.4 | 8.46 | 482
2019-06-08 20:00 | 242 | 53.784 | 0.202 | 0.046 | 4.56 | 1.221 | 26.2 | 55.4 | 8.28 | 564
2019-06-09 20:00 | 181 | 29.354 | 0.14 | 0.043 | 3.75 | 0.934 | 29 | 63.8 | 8.39 | 614
2019-06-10 12:00 | 206 | 90.142 | 0.217 | 0.045 | 3.16 | 0.933 | 30.4 | 63.9 | 7.54 | 608
2019-06-10 13:35 | 448 | 761.42 | 1.273 | 0.043 | 3.4 | 0.76 | 44.9 | 52 | 7.24 | 606
2019-06-11 04:00 | 2030 | 333.3 | 0.753 | 0.164 | 4.4 | 3.014 | 17.5 | 35 | 6.02 | 376
2019-06-11 12:00 | 1190 | 180.1 | 0.474 | 0.106 | 4.69 | 2.004 | 20.4 | 36.8 | 6.95 | 422
2019-06-11 20:00 | 722 | 120 | 0.384 | 0.088 | 5.08 | 1.767 | 22.5 | 35.7 | 6.96 | 431
2019-06-12 20:00 | 288 | 42.6 | 0.198 | 0.063 | 5.25 | 1.12 | 27 | 48.8 | 8.11 | 522
2019-06-13 04:00 | 542 | 135 | 0.292 | 0.059 | 4.47 | 1.43 | 26.5 | 43.7 | 7.42 | 495
2019-06-13 12:00 | 1010 | 200.9 | 0.499 | 0.124 | 4.89 | 2.001 | 24.2 | 35 | 7.06 | 451
2019-06-13 20:00 | 1500 | 246.9 | 0.493 | 0.061 | 4.16 | 1.98 | 22.9 | 48.8 | 6.98 | 484
2019-06-14 04:00 | 3490 | 583.7 | 0.86 | 0.071 | 5.3 | 3.238 | 16.9 | 23.6 | 6.12 | 342
2019-06-14 12:00 | 3250 | 356.9 | 0.647 | 0.079 | 5.86 | 2.901 | 15.9 | 22 | 6.12 | 340
2019-06-14 20:00 | 2000 | 221.2 | 0.498 | 0.069 | 5.54 | 2.689 | 16.7 | 23 | 6.55 | 357
2019-06-15 04:00 | 1190 | 141.9 | 0.371 | 0.053 | 6.27 | 1.866 | 19.4 | 28.4 | 7.15 | 404
2019-06-15 10:05 | 840 | 302.4 | 0.516 | 0.076 | 5.37 | 2.074 | 19 | 31 | 7.51 | 405
2019-06-15 12:00 | 763 | 84.1 | 0.306 | 0.069 | 6.69 | 1.566 | 20.6 | 33.4 | 7.91 | 438
2019-06-15 20:00 | 594 | 60.3 | 0.253 | 0.067 | 6.77 | 1.34 | 22.4 | 37.7 | 8.43 | 473
2019-06-16 04:00 | 669 | 84.4 | 0.245 | 0.05 | 5.96 | 1.141 | 25.4 | 39.8 | 8.3 | 490
2019-06-16 12:00 | 3320 | 450.08 | 0.689 | 0.065 | 4.47 | 2.521 | 15.2 | 28.2 | 6.59 | 358
2019-06-17 12:00 | 1730 | 215.88 | 0.442 | 0.074 | 5.85 | 1.895 | 15.3 | 28.6 | 7.22 | 374
2019-06-18 12:00 | 816 | 114.15 | 0.298 | 0.065 | 5.68 | 1.397 | 20.7 | 43.6 | 8.39 | 471
2019-06-19 12:00 | 704 | 176 | 0.397 | 0.059 | 4.42 | 1.559 | 17.1 | 36.2 | 7.54 | 412
2019-06-20 12:00 | 389 | 53.184 | 0.194 | 0.05 | 4.96 | 1.122 | 24.8 | 53.9 | 8.78 | 537
2019-06-20 20:00 | 6530 | 1375.2 | 1.424 | 0.038 | 2.06 | 4.655 | 9.7 | 16.5 | 4.86 | 244
2019-06-21 04:00 | 12200 | 700.85 | 0.85 | 0.039 | 1.72 | 2.571 | 9.2 | 14 | 5.08 | 221
2019-06-21 12:00 | 7720 | 403.8 | 0.627 | 0.053 | 2.32 | 1.891 | 9.3 | 15.6 | 5.35 | 243
2019-06-21 20:00 | 3270 | 250 | 0.481 | 0.056 | 3.29 | 1.744 | 11.6 | 21 | 6.45 | 298
2019-06-22 04:00 | 1770 | 155.34 | 0.359 | 0.052 | 4.01 | 1.598 | 13.6 | 27.2 | 7.24 | 347
2019-06-22 12:00 | 1330 | 117.25 | 0.282 | 0.048 | 4.01 | 1.406 | 15.8 | 30.9 | 7.21 | 382
2019-06-23 12:00 | 566 | 46.975 | 0.174 | 0.051 | 4.22 | 0.977 | 20.3 | 46.9 | 8.47 | 478
2019-06-23 20:00 | 469 | 39.57 | 0.161 | 0.053 | 4.1 | 0.888 | 21.8 | 50.8 | 8.65 | 503
2019-06-24 11:00 | 361 | 25.93 | 0.126 | 0.043 | 3.93 | 0.743 | 24.2 | 57.6 | 9.05 | 537
2019-07-01 12:00 | 98 | 11.147 | 0.07 | 0.003 | 1.51 | 0.586 | 36.3 | 92.2 | 3.81 | 675
2019-07-02 12:00 | 88.4 | 14.844 | 0.044 | 0.004 | 1.19 | 0.54 | 37.3 | 93.5 | 2.51 | 672
2019-07-03 12:00 | 101 | 12.5 | 0.049 | 0 | 1.17 | 0.523 | 38.8 | 93.1 | 2.63 | 668
2019-07-04 12:00 | 101 | 10.828 | 0.045 | 0.001 | 0.85 | 0.452 | 37.8 | 95.7 | 1.86 | 667
2019-07-05 12:00 | 108 | 13.522 | 0.049 | 0.002 | 0.71 | 0.531 | 36.4 | 106 | 1.86 | 672
2019-07-06 04:00 | 289 | 118.55 | 0.204 | 0.01 | 1.93 | 1.145 | 29.6 | 80.2 | 3.28 | 550
2019-07-06 12:00 | 200 | 165.09 | 0.285 | 0.018 | 3.6 | 1.54 | 25.2 | 59.5 | 4.36 | 478
2019-07-06 20:00 | 1050 | 440.09 | 0.641 | 0.053 | 3.6 | 2.576 | 17.8 | 38.2 | 4.71 | 351
2019-07-07 04:00 | 476 | 177.33 | 0.42 | 0.102 | 6.28 | 3.012 | 16.1 | 31.7 | 6.85 | 363
2019-07-07 12:00 | 300 | 85.185 | 0.272 | 0.065 | 7.03 | 2.335 | 19 | 36.7 | 7.9 | 418
2019-07-07 20:00 | 706 | 84 | 0.164 | 0.018 | 2.47 | 1.261 | 29.4 | 93.6 | 5.88 | 672
2019-07-08 04:00 | 984 | 291.26 | 0.461 | 0.034 | 3.66 | 2.172 | 24.2 | 56.1 | 6.67 | 522
2019-07-08 12:00 | 528 | 271.78 | 0.475 | 0.059 | 4.77 | 2.163 | 15.4 | 31.5 | 6.58 | 375
2019-07-08 12:40 | 524 | 257.36 | 0.446 | 0.052 | 4.55 | 1.765 | 15.3 | 30.6 | 6.76 | 367
2019-07-08 20:00 | 543 | 225.35 | 0.424 | 0.066 | 3.74 | 1.66 | 14.7 | 31 | 6.55 | 353
2019-07-09 04:00 | 343 | 143.9 | 0.333 | 0.066 | 5.33 | 1.617 | 18.9 | 38.8 | 7.5 | 428
2019-07-09 12:00 | 225 | 106.9 | 0.284 | 0.071 | 6.28 | 1.339 | 19.1 | 38.3 | 6.96 | 432
2019-07-09 20:00 | 177 | 66.533 | 0.205 | 0.059 | 5.69 | 1.022 | 20.7 | 41.3 | 7.06 | 442
2019-07-10 20:00 | 123 | 24.128 | 0.122 | 0.052 | 4.46 | 0.993 | 25.6 | 53.2 | 6.88 | 516
2019-07-11 20:00 | 115 | 39.202 | 0.126 | 0.04 | 3.86 | 0.922 | 26.8 | 58.1 | 6.73 | 532
2019-07-12 20:00 | 91.1 | 14.696 | 0.075 | 0.034 | 2.94 | 0.707 | 32.6 | 69.7 | 5.69 | 604
2019-07-13 20:00 | 78.4 | 12.926 | 0.065 | 0.024 | 2.18 | 0.626 | 35.7 | 79.4 | 4.62 | 630
2019-07-14 20:00 | 69.5 | 15.238 | 0.067 | 0.018 | 1.62 | 0.695 | 38.1 | 86.1 | 3.84 | 646
2019-07-15 04:00 | 62.3 | 15.928 | 0.053 | 0.014 | 1.33 | 0.587 | 38.4 | 87.8 | 3.65 | 661
2019-07-15 12:45 | 61.1 | 7.8013 | 0.049 | 0.016 | 1.31 | 0.676 | 38.9 | 89 | 3.73 | 660
2019-07-15 20:00 | 62.3 | 10.578 | 0.055 | 0.018 | 1.48 | 0.586 | 40.1 | 91.4 | 3.39 | 657
2019-07-16 20:00 | 89.7 | 19.646 | 0.064 | 0.011 | 0.99 | 0.564 | 41 | 95 | 3.18 | 657
2019-07-17 20:00 | 868 | 390.8 | 0.476 | 0.027 | 2.01 | 1.699 | 22.8 | 51.8 | 5.41 | 490
2019-07-18 04:00 | 1270 | 360 | 0.481 | 0.041 | 3.46 | 1.843 | 15.7 | 61 | 4.58 | 423
2019-07-18 12:00 | 719 | 153.84 | 0.306 | 0.055 | 4.84 | 1.636 | 16.4 | 37.2 | 5.32 | 374
2019-07-18 20:00 | 539 | 102.37 | 0.244 | 0.05 | 4.75 | 1.683 | 26.1 | 48 | 6.21 | 475
2019-07-19 20:00 | 313 | 55.52 | 0.172 | 0.047 | 4.48 | 1.14 | 23.1 | 50.4 | 6.83 | 480
2019-07-20 20:00 | 175 | 40.705 | 0.149 | 0.045 | 3.54 | 1.195 | 25.2 | 51.6 | 7.03 | 490
2019-07-21 20:00 | 174 | 42.253 | 0.132 | 0.032 | 2.99 | 0.985 | 26.5 | 55 | 7.05 | 511
2019-07-22 04:00 | 502 | 96.339 | 0.22 | 0.066 | 2.49 | 1.088 | 25.4 | 69.4 | 6.49 | 540
2019-07-22 12:00 | 781 | 368.93 | 0.535 | 0.059 | 4.05 | 1.877 | 17.9 | 39.5 | 6.18 | 392
2019-07-22 12:30 | 864 | 320.68 | 0.467 | 0.238 | 5.96 | 1.933 | 8.6 | 13 | 5.3 | 385
2019-07-22 20:00 | 2800 | 502.81 | 0.626 | 0.08 | 5.07 | 2.522 | 12.2 | 31.5 | 6.86 | 324
2019-07-23 04:00 | 1970 | 337.37 | 0.539 | 0.083 | 4.41 | 2.602 | 13.9 | 28.6 | 7.28 | 342
2019-07-23 12:00 | 1190 | 189.62 | 0.391 | 0.09 | 4.54 | 1.815 | 14.5 | 27.6 | 7.44 | 340
2019-07-23 20:00 | 726 | 108.69 | 0.294 | 0.087 | 4.96 | 1.524 | 14.9 | 29.6 | 8.02 | 361
2019-07-24 20:00 | 249 | 34.259 | 0.155 | 0.071 | 4.69 | 1.122 | 17.8 | 39.2 | 8.6 | 428
2019-07-25 20:00 | 156 | 18.087 | 0.112 | 0.057 | 4 | 0.919 | 24.1 | 50.6 | 8.44 | 506
2019-07-26 20:00 | 117 | 14 | 0.09 | 0.045 | 3.22 | 0.839 | 27.3 | 60.7 | 7.84 | 554
2019-07-27 20:00 | 94 | 24.721 | 0.089 | 0.035 | 3.06 | 0.803 | 30.3 | 68.3 | 7.07 | 591
2019-07-28 20:00 | 81 | 8.5582 | 0.058 | 0.026 | 2.28 | 0.658 | 32.7 | 75.3 | 5.77 | 610
2019-07-29 04:00 | 78.5 | 10.745 | 0.057 | 0.028 | 1.98 | 0.611 | 32.8 | 77 | 5.34 | 608
2019-07-29 11:10 | 76.1 | -2.879 | 0.042 | 0.02 | 1.76 | 0.498 | 32.7 | 79 | 4.84 | 628
2019-07-29 12:00 | 74.8 | 11.787 | 0.0513 | 0.012 | 1.85 | 0.555 | 30.7 | 78.2 | 4.45 | 635
2019-07-30 12:00 | 67.1 | 2.8288 | 0.0419 | 0.005 | 1.59 | 0.535 | 33.9 | 86.2 | 3.67 | 637
2019-07-31 12:00 | 63.4 | 6.0852 | 0.0389 | 0.007 | 1.3 | 0.493 | 34.5 | 89.2 | 3.29 | 650
2019-08-01 12:00 | 61 | 5.8403 | 0.0362 | 0.004 | 1.02 | 0.433 | 35.6 | 96.1 | 2.92 | 564
2019-08-02 12:00 | 55.3 | 8.0346 | 0.0371 | 0.009 | 0.96 | 0.447 | 37.4 | 99.1 | 2.72 | 661
2019-08-03 12:00 | 51 | 13.513 | 0.0366 | 0.004 | 0.93 | 0.444 | 38.6 | 102.3 | 2.56 | 665
2019-08-04 12:00 | 45 | 9.7911 | 0.037 | 0.004 | 0.99 | 0.486 | 39.9 | 103.3 | 2.36 | 672
2019-08-05 12:00 | 44 | 13.406 | 0.0386 | 0.009 | 0.97 | 0.479 | 40.9 | 106.8 | 2.34 | 689
2019-08-05 14:10 | 43.1 | 6.1813 | 0.0316 | 0.004 | 0.87 | 0.421 | 39.1 | 103.1 | 2.47 | 688
2019-08-05 20:00 | 46.9 | 4.2604 | 0.047 | 0.002 | 0.8 | 0.457 | 43.2 | 107.2 | 2.64 | 694
2019-08-06 20:00 | 1640 | 1050.4 | 1.138 | 0.046 | 1.1 | 3.654 | 15.8 | 23.9 | 2.96 | 269
2019-08-07 20:00 | 210 | 104.83 | 0.22 | 0.042 | 1.71 | 1.146 | 26.9 | 53.7 | 5.18 | 463
2019-08-08 20:00 | 108 | 22.293 | 0.08 | 0.02 | 1.14 | 0.684 | 31 | 91.5 | 4.87 | 615
2019-08-09 20:00 | 75.1 | 9.4339 | 0.059 | 0.016 | 1.01 | 0.579 | 35.2 | 93.5 | 4.64 | 636
2019-08-10 20:00 | 58 | 8.7064 | 0.051 | 0.014 | 0.93 | 0.48 | 36.5 | 90.1 | 4.01 | 639
2019-08-11 20:00 | 49.4 | 9.0277 | 0.05 | 0.005 | 0.9 | 0.554 | 37.7 | 90 | 3.64 | 629
2019-08-12 12:00 | 45.5 | 10.197 | 0.051 | 0.004 | 0.89 | 0.641 | 37.8 | 89.9 | 3.46 | 626
2019-08-12 13:05 | 45.5 | 6.4725 | 0.044 | 0.009 | 0.91 | 0.504 | 38.4 | 91.9 | 3.42 | 624
2019-08-12 20:00 | 56.7 | 12.69 | 0.067 | 0.023 | 3.84 | 0.569 | 69.2 | 101.5 | 3.89 | 677
2019-08-13 20:00 | 68.3 | 13.888 | 0.053 | 0.012 | 0.98 | 0.419 | 54.4 | 98.3 | 4.01 | 628
2019-08-14 20:00 | 58.8 | 9.3333 | 0.047 | 0.015 | 1.01 | 0.435 | 55.4 | 100.9 | 3.9 | 643
2019-08-15 20:00 | 53.3 | 9.2329 | 0.0448 | 0.008 | 1.17 | 0.437 | 53.8 | 109.4 | 3.32 | 653
2019-08-16 20:00 | 56.4 | 12.649 | 0.0504 | 0.015 | 1.08 | 0.475 | 58.4 | 103.3 | 4.16 | 648
2019-08-17 20:00 | 53.1 | 9.8232 | 0.0476 | 0.014 | 1.23 | 0.448 | 56.4 | 111.9 | 3.35 | 652
2019-08-18 04:00 | 50 | 13.5 | 0.047 | 0.005 | 1.14 | 0.448 | 55.5 | 117.5 | 3.42 | 663
2019-08-18 12:00 | 54.1 | 11.318 | 0.0469 | 0.009 | 0.61 | 0.496 | 38.5 | 100.7 | 3.32 | 667
2019-08-19 10:40 | 91.9 | 5.9406 | 0.046 | 0.013 | 1.03 | 0.412 | 55.7 | 123.1 | 3.37 | 660
2019-08-19 12:00 | 91.9 | 29.411 | 0.0775 | 0.013 | 0.49 | 0.615 | 37.6 | 90.4 | 4.02 | 647
2019-08-20 12:00 | 109 | 15.374 | 0.0454 | 0.01 | 0.25 | 0.444 | 35.2 | 102 | 4.06 | 690
2019-08-21 12:00 | 70.2 | 9.9928 | 0.0426 | 0.012 | 0.49 | 0.488 | 36.2 | 104.5 | 4.64 | 705
2019-08-21 20:00 | 86.5 | 15.109 | 0.0541 | 0.012 | 0.59 | 0.535 | 37.4 | 99.5 | 4.77 | 680
2019-08-22 04:00 | 331 | 548.31 | 0.6859 | 0.04 | 1.39 | 1.739 | 38.3 | 68.6 | 5.09 | 583
2019-08-22 12:00 | 635 | 219.08 | 0.3651 | 0.053 | 1.81 | 1.306 | 24.1 | 40.3 | 5.97 | 422
2019-08-22 20:00 | 410 | 111.77 | 0.2296 | 0.046 | 1.96 | 1.36 | 21.9 | 38.1 | 6.12 | 412
2019-08-23 12:00 | 256 | 41.447 | 0.1115 | 0.027 | 1.66 | 0.821 | 27.5 | 67.8 | 6.41 | 545
2019-08-24 12:00 | 130 | 23.071 | 0.0722 | 0.017 | 1.53 | 0.671 | 30.4 | 73.5 | 5.98 | 589
2019-08-25 12:00 | 78.7 | 9.8619 | 0.0577 | 0.016 | 1.76 | 0.697 | 32.2 | 75.9 | 5.66 | 605
2019-08-25 20:00 | 72.4 | 10.073 | 0.058 | 0.017 | 1.98 | 0.68 | 34 | 75.8 | 5.61 | 601
2019-08-26 11:35 | 61.3 | 4.8076 | 0.0468 | 0.016 | 1.86 | 0.654 | 35.1 | 77.3 | 5.2 | 610
2019-08-26 12:00 | 60.2 | 8.4415 | 0.05 | 0.013 | 2.17 | 0.651 | 35.5 | 77.2 | 5.04 | 607
2019-08-27 12:00 | 56.7 | 11.103 | 0.049 | 0.015 | 1.89 | 0.607 | 37.7 | 78.9 | 4.68 | 616
2019-08-28 12:00 | 73.4 | 11.235 | 0.053 | 0.019 | 1.46 | 0.539 | 36.7 | 71.8 | 4.73 | 608
2019-08-29 12:00 | 59.9 | 9.0497 | 0.045 | 0.015 | 1.33 | 0.522 | 38.9 | 80.7 | 4.2 | 627
2019-08-31 12:00 | 44.2 | 10.322 | 0.043 | 0.012 | 1.36 | 0.556 | 41.6 | 97.1 | 3.61 | 655
2019-09-01 12:00 | 41.4 | 7.0739 | 0.043 | 0.015 | 1.44 | 0.522 | 43.7 | 100.6 | 3.28 | 676
2019-09-02 12:00 | 51 | 10.101 | 0.05 | 0.016 | 1.35 | 0.513 | 42.3 | 96.2 | 3.48 | 679
2019-09-03 11:50 | 90.6 | 4.8882 | 0.044 | 0.015 | 0.78 | 0.47 | 41.1 | 111.4 | 2.86 | 696
2019-09-03 12:00 | 90.5 | 12.516 | 0.0429 | 0.012 | 0.33 | 0.541 | 38.3 | 103 | 2.83 | 708
2019-09-04 12:00 | 66.5 | 5.2562 | 0.0356 | 0.011 | 0.35 | 0.394 | 37.1 | 107.7 | 4.08 | 746
2019-09-05 12:00 | 49.7 | 8.7601 | 0.0372 | 0.011 | 0.47 | 0.396 | 39.4 | 98.7 | 3.68 | 717
2019-09-06 12:00 | 42.9 | 6.8578 | 0.0371 | 0.013 | 0.53 | 0.432 | 41.5 | 95.6 | 3.76 | 700
2019-09-07 12:00 | 39.3 | 7.9754 | 0.0379 | 0.013 | 0.58 | 0.427 | 42.4 | 91.8 | 3.33 | 697
2019-09-08 12:00 | 36.7 | 5.7544 | 0.0396 | 0.013 | 0.65 | 0.458 | 43.1 | 89.2 | 3.28 | 693
2019-09-09 12:00 | 36.6 | 6.2069 | 0.0378 | 0.014 | 0.66 | 0.427 | 44.3 | 90 | 3.21 | 700
2019-09-09 13:45 | 35.8 | 4.1841 | 0.039 | 0.014 | 0.62 | 0.463 | 45.1 | 92.9 | 3.21 | 693
2019-09-09 20:00 | 35.8 | 6.7 | 0.039 | -0.001 | 0.9 | 0.416 | 48.3 | 101.2 | 3.29 | 705
2019-09-10 20:00 | 34.9 | 9.5 | 0.04 | 0 | 0.89 | 0.455 | 48.1 | 103.6 | 3.26 | 704
2019-09-11 20:00 | 34.8 | 10 | 0.042 | 0.01 | 0.88 | 0.444 | 47.5 | 106 | 3.19 | 700
2019-09-12 20:00 | 37.3 | 8.8 | 0.049 | 0.011 | 0.88 | 0.5 | 46.2 | 101.8 | 3.98 | 690
2019-09-13 20:00 | 35.6 | 8.6 | 0.046 | 0.007 | 0.81 | 0.47 | 51.3 | 107 | 3.63 | 704
2019-09-14 20:00 | 34 | 8.6 | 0.046 | 0.011 | 0.78 | 0.435 | 47.5 | 108.7 | 3.62 | 700
2019-09-15 20:00 | 30.8 | 7.9 | 0.044 | 0.011 | 0.8 | 0.416 | 48.1 | 113.4 | 3.61 | 718
2019-09-16 04:00 | 31.6 | 7.3 | 0.049 | 0.012 | 1.83 | 0.465 | 54.3 | 110.8 | 3.56 | 753
2019-09-16 12:15 | 31.6 | 4.6 | 0.043 | 0.016 | 1.78 | 0.43 | 53.7 | 110.8 | 3.66 | 750
2019-09-16 20:00 | 33.2 | 5.9642 | 0.045 | 0.013 | 1.89 | 0.406 | 52.6 | 113.8 | 3.66 | 754
2019-09-17 20:00 | 32.4 | 9.4458 | 0.038 | 0.002 | 1.08 | 0.444 | 48.5 | 121.5 | 3.47 | 749
2019-09-18 20:00 | 30.8 | 5.7106 | 0.036 | 0.001 | 1.26 | 0.427 | 51.1 | 123.4 | 3.53 | 767
2019-09-19 20:00 | 27.9 | 9.085 | 0.037 | 0.008 | 1.46 | 0.423 | 52.5 | 128.2 | 3.52 | 776
2019-09-20 20:00 | 27.9 | 8.3857 | 0.038 | 0.004 | 1.45 | 0.459 | 51.6 | 126.8 | 3.48 | 779
2019-09-21 20:00 | 27.2 | 4.6296 | 0.038 | 0.007 | 1.41 | 0.406 | 50.1 | 124.4 | 3.46 | 774
2019-09-22 20:00 | 25.8 | 6.4557 | 0.041 | 0.011 | 1.4 | 0.387 | 51.3 | 124.4 | 3.5 | 774
2019-09-23 12:00 | 26.5 | 4.5045 | 0.049 | 0.015 | 2.09 | 0.447 | 54.8 | 119.9 | 3.8 | 786
2019-09-23 13:15 | 25.8 | 2.1097 | 0.062 | 0.03 | 2.1 | 0.426 | 58.1 | 121.6 | 3.9 | 791
2019-09-23 20:00 | 27.2 | 7.9575 | 0.043 | 0.015 | 2.51 | 0.551 | 56.3 | 117.9 | 4.22 | 796
2019-09-24 20:00 | 26.5 | 6.3693 | 0.031 | 0.004 | 1.28 | 0.445 | 51.3 | 126.2 | 4.04 | 789
2019-09-25 20:00 | 25.8 | 6.0443 | 0.029 | 0.001 | 1.34 | 0.435 | 52.5 | 128.4 | 3.71 | 802
2019-09-26 20:00 | 26.5 | 5.5316 | 0.029 | 0.002 | 1.6 | 0.415 | 52.8 | 128.6 | 3.64 | 813
2019-09-27 20:00 | 27.2 | 4.1067 | 0.027 | 0.008 | 1.45 | 0.389 | 53.2 | 132.2 | 3.85 | 815
2019-09-28 20:00 | 34 | 8.4151 | 0.043 | 0.011 | 1.67 | 0.507 | 51.9 | 120.6 | 4.36 | 785
2019-09-29 20:00 | 28.6 | 7.0332 | 0.029 | 0.005 | 1.03 | 0.399 | 47.2 | 125.2 | 4.35 | 777
2019-09-30 04:00 | 28.6 | 7.4028 | 0.034 | 0.01 | 1.53 | 0.507 | 49.3 | 119.2 | 4.36 | 779
2019-09-30 11:25 | 89.7 | 21.376 | 0.082 | 0.038 | 2.17 | 0.546 | 53.4 | 106.5 | 4.35 | 746
2019-09-30 12:00 | 111 | 61.16 | 0.206 | 0.081 | 5.24 | 0.968 | 70.1 | 72.5 | 4.87 | 725
2019-09-30 20:00 | 121 | 37.209 | 0.094 | 0.022 | 0.48 | 0.499 | 36.2 | 93.5 | 4.94 | 651
2019-10-01 04:00 | 108 | 25.675 | 0.072 | 0.021 | 0.42 | 0.477 | 42.2 | 95 | 4.93 | 659
2019-10-01 12:00 | 232 | 31.383 | 0.073 | 0.018 | 0.54 | 0.502 | 34.9 | 119.8 | 6.02 | 710
2019-10-02 12:00 | 108 | 13.089 | 0.05 | 0.014 | 1.07 | 0.558 | 34.3 | 116.7 | 6.02 | 727
2019-10-03 12:00 | 70.8 | 6.906 | 0.047 | 0.017 | 2.68 | 0.685 | 35.9 | 91.5 | 5.49 | 666
2019-10-04 12:00 | 51.3 | 5.8403 | 0.039 | 0.016 | 1.72 | 0.569 | 38.6 | 92.2 | 4.33 | 656
2019-10-05 12:00 | 42.5 | 3.2299 | 0.034 | 0.017 | 1.65 | 0.574 | 41.1 | 91.9 | 3.49 | 657
2019-10-06 12:00 | 36.4 | 5.0219 | 0.034 | 0.016 | 1.68 | 0.451 | 43 | 88.5 | 2.77 | 665
2019-10-07 04:00 | 37.3 | 8.3159 | 0.04 | 0.017 | 1.59 | 0.511 | 44.7 | 91.4 | 2.43 | 671
2019-10-07 11:20 | 34.8 | 4.6728 | 0.036 | 0.021 | 1.31 | 0.451 | 45.7 | 93.9 | 2.23 | 673
2019-10-07 12:00 | 34.8 | 6.5573 | 0.042 | 0.012 | 1.61 | 0.494 | 45.7 | 94.3 | 2.32 | 676
2019-10-08 12:00 | 34 | 4.8209 | 0.035 | 0.003 | 1.5 | 0.455 | 46.3 | 98 | 1.96 | 680
2019-10-09 12:00 | 31.6 | 1.3441 | 0.035 | 0.008 | 1.76 | 0.453 | 49.6 | 107.4 | 2.07 | 717
2019-10-10 12:00 | 30.8 | 1.9144 | 0.034 | 0.009 | 1.82 | 0.487 | 48.9 | 113.7 | 2.1 | 738
2019-10-11 12:00 | 30.1 | 1.996 | 0.035 | 0.006 | 1.87 | 0.457 | 50.5 | 115.7 | 2.23 | 749
2019-10-12 12:00 | 34 | 1.2714 | 0.042 | 0.009 | 2.11 | 0.516 | 52.1 | 114.5 | 2.52 | 751
2019-10-13 12:00 | 29.3 | -0.6468 | 0.0287 | 0.005 | 1.63 | 0.45 | 48.9 | 115.4 | 2.53 | 744
2019-10-14 04:00 | 31.6 | 3.1113 | 0.0299 | 0.007 | 1.84 | 0.439 | 49.3 | 114.9 | 2.46 | 752
2019-10-14 11:20 | 29.3 | 1.3029 | 0.032 | 0.011 | 2.08 | 0.401 | 52 | 117.1 | 2.65 | 768
2019-10-14 12:00 | 29.3 | 1.3 | 0.029 | 0.006 | 1.62 | 0.551 | 48.9 | 112.1 | 2.54 | 762
2019-10-15 12:00 | 29.3 | 0.6 | 0.028 | -0.003 | 1.5 | 0.5 | 49.6 | 115.9 | 2.63 | 776
2019-10-16 12:00 | 43.4 | 4.7 | 0.064 | 0.021 | 1.61 | 0.489 | 50.6 | 112.7 | 2.81 | 775
2019-10-17 12:00 | 34.8 | 2.1 | 0.032 | 0.006 | 1.17 | 0.405 | 45.2 | 113.2 | 3.58 | 758
2019-10-18 12:00 | 34 | 1.3 | 0.027 | -0.001 | 1.07 | 0.364 | 47.7 | 118.5 | 2.99 | 780
2019-10-19 12:00 | 32.4 | 2 | 0.025 | -0.001 | 1.27 | 0.37 | 50.1 | 123.3 | 2.98 | 808
2019-10-20 12:00 | 30.8 | 0.7 | 0.027 | -0.004 | 1.39 | 0.361 | 49.4 | 124.6 | 3.18 | 812
2019-10-21 12:00 | 29.3 | 1.2 | 0.027 | 0.003 | 1.54 | 0.371 | 49.4 | 123.2 | 2.99 | 809
2019-10-21 12:25 | 29.3 | 1.4 | 0.027 | 0.005 | 1.57 | 0.407 | 50.3 | 126.1 | 2.99 | 809
2019-10-21 20:00 | 29.3 | 4.4671 | 0.024 | 0.006 | 0.77 | 0.381 | 51.9 | 119.1 | 2.88 | 800
2019-10-22 20:00 | 43.4 | 4.7912 | 0.036 | 0.003 | 0.88 | 0.501 | 51.9 | 119 | 3.36 | 776
2019-10-23 20:00 | 34.8 | 1.3175 | 0.029 | 0.001 | 1.36 | 0.36 | 44 | 104.5 | 3.65 | 785
2019-10-24 20:00 | 37.3 | 6.402 | 0.026 | 0.002 | 1.25 | 0.335 | 50 | 126.9 | 3.57 | 819
2019-10-25 20:00 | 34.8 | 4.0622 | 0.026 | 0.007 | 0.88 | 0.323 | 48.7 | 133.7 | 3.79 | 833
2019-10-26 20:00 | 52.3 | 5.2185 | 0.068 | 0.039 | 0.75 | 0.376 | 50.4 | 127.6 | 4.23 | 821
2019-10-27 04:00 | 74.7 | 14.885 | 0.108 | 0.026 | 0.67 | 1.629 | 49.2 | 122.9 | 5.25 | 720
2019-10-27 12:00 | 68.3 | 6.2456 | 0.054 | 0.013 | 0.55 | 0.655 | 45.2 | 126.7 | 4.97 | 714
2019-10-27 20:00 | 57.7 | 6.215 | 0.049 | 0.012 | 5.38 | 0.454 | 69.9 | 100.3 | 4.99 | 732
2019-10-28 04:00 | 54.4 | 3.5949 | 0.04 | 0.012 | 3.9 | 0.336 | 64.7 | 99.9 | 5.24 | 773
2019-10-28 11:15 | 52.3 | 3.3738 | 0.035 | 0.014 | 0.88 | 0.393 | 47.8 | 128.6 | 5.37 | 793
2019-10-28 12:00 | 60 | 1.9854 | 0.038 | 0.018 | 0.78 | 0.307 | 51.1 | 117.5 | 5.5 | 812
2019-10-29 12:00 | 70.8 | 1.3405 | 0.031 | 0.007 | 0.51 | 0.323 | 43.1 | 129.4 | 5.91 | 833
2019-10-30 12:00 | 58.8 | 2.6702 | 0.035 | 0.009 | 0.94 | 0.362 | 42.7 | 133.8 | 6.04 | 853
2019-10-31 12:00 | 102 | 5.984 | 0.081 | 0.04 | 0.42 | 0.478 | 44.1 | 101.9 | 5.87 | 737
2019-10-31 20:00 | 299 | 92.903 | 0.187 | 0.027 | 0.28 | 0.788 | 39.6 | 76 | 6.27 | 624
2019-11-01 04:00 | 585 | 111.6 | 0.219 | 0.043 | 1.79 | 1.013 | 37.2 | 79.2 | 7.09 | 638
2019-11-01 12:00 | 761 | 118.45 | 0.257 | 0.046 | 3.87 | 1.471 | 31.2 | 92.2 | 7.58 | 628
2019-11-01 20:00 | 542 | 50.869 | 0.179 | 0.041 | 4.49 | 1.384 | 34.6 | 88.2 | 7.59 | 646
2019-11-02 04:00 | 368 | 35.34 | 0.181 | 0.05 | 6.11 | 1.439 | 36.5 | 70 | 7.64 | 598
2019-11-02 12:00 | 258 | 23.24 | 0.158 | 0.046 | 6.17 | 1.13 | 35.9 | 71.9 | 7.8 | 592
2019-11-03 12:00 | 139 | 9.8684 | 0.113 | 0.033 | 7.13 | 1.072 | 37.5 | 76.2 | 7.86 | 618
2019-11-04 11:50 | 148 | 6.642 | 0.09 | 0.031 | 7.59 | 1.02 | 37.6 | 83.7 | 8.01 | 668
2019-11-04 12:00 | 153 | 8.2487 | 0.092 | 0.028 | 7.42 | 1.112 | 37.1 | 82 | 7.74 | 644
2019-11-04 20:00 | 144 | 8.6608 | 0.085 | 0.0208 | 6.64 | 1.052 | 38.1 | 88.1 | 7.6749 | 665
2019-11-05 20:00 | 130 | 4.6791 | 0.0588 | 0.0058 | 3.13 | 0.811 | 40.7 | 82.5 | 4.3468 | 645
2019-11-06 20:00 | 120 | 3.2938 | 0.0532 | 0.0047 | 2.33 | 0.724 | 41.8 | 84.8 | 3.7028 | 655
2019-11-07 20:00 | 111 | 3.8935 | 0.047 | 0 | 1.87 | 0.696 | 42.6 | 86.6 | 3.1294 | 666
2019-11-08 20:00 | 108 | 1.9906 | 0.0454 | 0 | 1.4 | 0.652 | 42 | 87.4 | 3.235 | 669
2019-11-09 20:00 | 99.2 | 2.6507 | 0.042 | 0.0023 | 1.24 | 0.641 | 42.8 | 90 | 3.1045 | 678
2019-11-10 20:00 | 96.5 | 4.7619 | 0.0421 | -0.002 | 1.03 | 0.585 | 43 | 91.9 | 2.4636 | 685
2019-11-11 12:00 | 92.4 | 1.3279 | 0.0448 | 0.0004 | 0.99 | 0.592 | 43.1 | 91.5 | 1.7434 | 691
2019-11-11 12:05 | 92.4 | 2.0848 | 0.0423 | 0.0021 | 1.01 | 0.593 | 43.8 | 93.1 | 1.7535 | 689
2019-11-11 20:00 | 139 | 4.5661 | 0.0468 | 0.008 | 0.92 | 0.716 | 43.6 | 82.4 | 3.2191 | 662
2019-11-12 20:00 | 186 | 3.3003 | 0.0383 | 0.0086 | 0.88 | 0.5 | 53.8 | 85.2 | 4.8894 | 720
2019-11-13 20:00 | 155 | 5.2185 | 0.0418 | 0.01 | 1.17 | 0.51 | 48.3 | 89.9 | 5.3969 | 727
2019-11-14 20:00 | 125 | 4.4444 | 0.0453 | 0.0189 | 1.71 | 0.667 | 47.8 | 88.7 | 4.8611 | 713
2019-11-15 20:00 | 117 | 2.7285 | 0.0388 | 0.0064 | 2.04 | 0.684 | 47.7 | 86.7 | 4.026 | 708
2019-11-18 11:45 | 118 | 3.2981 | 0.0296 | 0.0108 | 2.6 | 0.702 | 49.4 | 110 | 3.7378 | 756
2019-11-18 12:00 | 118 | 3.9893 | 0.0304 | 0.0061 | 2.5 | 0.583 | 50 | 109 | 3.687 | 767
2019-11-19 12:00 | 102 | 3.4482 | 0.0296 | 0.0008 | 2.52 | 0.573 | 49.9 | 112.9 | 3.0508 | 785
2019-11-20 12:00 | 89.7 | 3.9138 | 0.0262 | 0.0014 | 2.34 | 0.47 | 50.4 | 114 | 2.5026 | 797
2019-11-21 12:00 | 78.4 | 3.3134 | 0.024 | -0.002 | 2.1 | 0.611 | 51.8 | 116 | 2.0303 | 801
2019-11-22 12:00 | 72.1 | 2.5348 | 0.0269 | -0.001 | 1.89 | 0.498 | 52 | 116 | 1.449 | 802
2019-11-23 12:00 | 68.3 | 2.6246 | 0.0231 | 0.0046 | 1.54 | 0.483 | 52.1 | 118.6 | 1.4248 | 797
2019-11-24 12:00 | 70.8 | 2.803 | 0.0241 | 0.0036 | 1.5 | 0.471 | 53 | 118.2 | 1.3189 | 797
2019-11-25 12:00 | 65.8 | 3.4293 | 0.0232 | 0.0039 | 1.01 | 0.419 | 53.1 | 120.9 | 0.9904 | 793
2019-11-26 12:00 | 65.8 | 4.6449 | 0.0236 | 0.0037 | 0.83 | 0.405 | 50.7 | 122.3 | 0.7015 | 788
2019-11-27 12:00 | 72.1 | 2.772 | 0.0278 | 0.0029 | 1.14 | 0.473 | 54.2 | 121.1 | 0.7999 | 795
2019-11-28 12:00 | 62.3 | 3.8986 | 0.0265 | 0.0043 | 0.7 | 0.413 | 55.4 | 125.5 | 0.8103 | 808
2019-11-29 12:00 | 97.8 | 4.1724 | 0.0244 | 0.0003 | 0.31 | 0.412 | 49.1 | 128.8 | 0.6273 | 806
2019-11-30 12:00 | 77.2 | 6.8166 | 0.0249 | -0.001 | 0.32 | 0.368 | 48.8 | 127.8 | 0.6583 | 812
2019-12-01 12:00 | 92.4 | 6.008 | 0.0431 | -0.001 | 2.43 | 0.586 | 63.2 | 106.9 | 1.4583 | 817
2019-12-02 12:00 | 92.4 | 6.1475 | 0.032 | -0.002 | 0.39 | 0.42 | 54.7 | 110.1 | 1.1035 | 799
2019-12-02 12:15 | 95.1 | 3.34 | 0.0268 | 0.006 | 0.42 | 0.41 | 56.3 | 113.6 | 1.0823 | 801
2019-12-02 20:00 | 99.2 | 4.9469 | 0.0253 | 0.0077 | 0.52 | 0.408 | 58.8 | 113.6 | 1.6631 | 806
2019-12-03 20:00 | 130 | 4.7457 | 0.0239 | 0.0081 | 0.52 | 0.559 | 53.2 | 115.3 | 1.6097 | 805
2019-12-04 20:00 | 120 | 2.6845 | 0.0228 | 0.0076 | 1.13 | 0.486 | 53 | 122.5 | 2.0571 | 816
2019-12-05 20:00 | 102 | 2.008 | 0.0216 | 0.0063 | 1.35 | 0.512 | 51.7 | 120.8 | 2.9127 | 813
2019-12-06 20:00 | 89.7 | 1.9906 | 0.0206 | 0.0052 | 1.41 | 0.491 | 52 | 114.7 | 2.3601 | 801
2019-12-07 20:00 | 76 |  | 0.0194 | 0.0058 | 1.73 | 0.502 | 52.8 | 115.8 | 2.0438 | 798
2019-12-08 20:00 | 68.3 | 2.6881 | 0.0198 | 0.0066 | 1.89 | 0.525 | 52 | 113.8 | 1.6186 | 797
2019-12-09 04:00 | 69.5 | 1.9292 | 0.0183 | 0.0059 | 1.9 | 0.483 | 51.9 | 114.3 | 1.1013 | 788
2019-12-09 11:50 | 72.1 | 1.8714 | 0.0219 | 0.0009 | 1.63 | 0.512 | 52.5 | 117.2 | 0.9414 | 792
2019-12-09 12:00 | 69.5 | 5.4869 | 0.0197 | 0.0022 | 1.54 | 0.484 | 51 | 115.2 | 0.9347 | 788
2019-12-10 12:00 | 194 | 9.1743 | 0.0401 | 0.003 | 0.97 | 0.595 | 53.3 | 98.1 | 1.6105 | 778
2019-12-10 20:00 | 294 | 20.053 | 0.055 | 0.0052 | 1.27 | 0.692 | 49.3 | 115.9 | 1.7622 | 787
2019-12-11 04:00 | 286 | 23.208 | 0.0699 | 0.0029 | 1.9 | 0.818 | 45.7 | 127.1 | 2.6929 | 774
2019-12-12 12:00 | 93.7 | 23.348 | 0.0737 | 0.0017 | 2.62 | 0.892 | 50.3 | 108.8 | 4.9662 | 778
2019-12-13 12:00 | 120 | 7.9999 | 0.049 | 0.0005 | 2.46 | 0.745 | 47.6 | 94.6 | 5.5657 | 736
2019-12-14 12:00 | 114 | 8.8676 | 0.0485 | 0.0012 | 3.04 | 0.758 | 47 | 91.9 | 5.6447 | 715
2019-12-15 04:00 | 135 | 6.8879 | 0.0393 | 0.002 | 2.66 | 0.718 | 48.1 | 91 | 4.99 | 712
2019-12-16 04:00 | 263 | 10.832 | 0.0432 | 0.0026 | 2.67 | 0.676 | 42.6 | 107.6 | 5.4052 | 746
2019-12-16 11:30 | 220 | 6.5573 | 0.0391 | 0.0038 | 2.86 | 0.561 | 43.8 | 104.4 | 5.5985 | 738
2019-12-17 12:00 | 151 | 7.3676 | 0.0435 | 0.0019 | 3.28 | 0.635 | 44.5 | 86.8 | 4.6851 | 703
2019-12-19 12:00 | 123 | 10.218 | 0.0463 | 0.0055 | 4.23 | 0.743 | 69.3 | 98.2 | 4.4953 | 847
2019-12-21 12:00 | 101 | 5.6061 | 0.0252 | 0.0014 | 3.53 | 0.523 | 53.7 | 110.2 | 3.4658 | 842
2019-12-23 12:00 | 77.2 | 5.5096 | 0.0185 | 0.0017 | 2.61 | 0.419 | 54.1 | 109.6 | 2.1259 | 839
2019-12-25 12:00 | 114 | 4.1609 | 0.0171 | -0.001 | 2.05 | 0.346 | 47.4 | 114.2 | 1.3685 | 810
2019-12-27 12:00 | 101 | 4.4757 | 0.02 | 0.0001 | 2.21 | 0.467 | 45.4 | 112.8 | 0.5928 | 780
2019-12-29 12:00 | 131 | 8.7173 | 0.0451 | 0.0052 | 2.55 | 0.517 | 52.2 | 100.8 | 1.1667 | 773
2019-12-30 12:00 | 1260 | 221.15 | 0.4684 | 0.0092 | 3.62 | 2.203 | 36.3 | 75.7 | 4.1515 | 603
2019-12-31 12:00 | 656 | 91.503 | 0.3607 | 0.0388 | 6.22 | 1.727 | 33.5 | 55.9 | 7.059 | 531
2020-01-01 12:00 | 315 | 42.58 | 0.212 | 0.0282 | 6.21 | 1.475 | 45.2 | 68.5 | 7.5602 | 624
2020-01-02 12:00 | 232 | 23.145 | 0.1245 | 0.0176 | 5.68 | 0.907 | 44 | 79.3 | 7.4896 | 666
2020-01-03 12:00 | 227 | 14.084 | 0.0832 | 0.0109 | 5.09 | 0.76 | 47.3 | 87.1 | 6.9859 | 702
2020-01-04 12:00 | 434 | 19.528 | 0.0901 | 0.0129 | 4.56 | 0.726 | 47 | 91.6 | 6.7216 | 725
2020-01-05 12:00 | 538 | 24.984 | 0.1448 | 0.0264 | 4.81 | 1.083 | 41.7 | 72.1 | 7.0379 | 640
2020-01-05 12:30 | 531 | 25.112 | 0.1398 | 0.0259 | 4.95 | 1.124 | 42.4 | 72.8 | 7.221 | 636
2020-01-05 20:00 | 441 | 27.245 | 0.1434 | 0.0319 | 5.39 | 1.79 | 43.3 | 74.9 | 7.3859 | 619
2020-01-06 20:00 | 260 | 18.317 | 0.119 | 0.0281 | 5.58 | 0.937 | 44.3 | 78.7 | 7.5132 | 638
2020-01-07 20:00 | 192 | 12.379 | 0.0811 | 0.018 | 5.32 | 0.76 | 45.3 | 88 | 7.0615 | 675
2020-01-08 20:00 | 151 | 7.0739 | 0.0516 | 0.009 | 4.88 | 0.589 | 46.6 | 96.5 | 6.4991 | 711
2020-01-09 20:00 | 151 | 16.382 | 0.0596 | 0.009 | 4.12 | 0.562 | 49.6 | 97.6 | 5.9745 | 735
2020-01-10 04:00 | 153 | 11.228 | 0.0516 | 0.0134 | 3.89 | 0.478 | 47 | 95.2 | 5.5545 | 726
2020-01-10 12:00 | 389 | 38.666 | 0.1081 | 0.0138 | 3.19 | 0.681 | 47.4 | 78.2 | 5.0423 | 648
2020-01-10 20:00 | 2460 | 125.69 | 0.3644 | 0.0371 | 3.77 | 1.326 | 42.1 | 65 | 5.6639 | 575
2020-01-11 04:00 | 3190 | 63.004 | 0.2307 | 0.0327 | 3.76 | 1.352 | 42 | 65 | 5.6888 | 578
2020-01-11 12:00 | 2870 | 38.04 | 0.187 | 0.0369 | 3.63 | 1.411 | 43 | 66.2 | 5.6261 | 585
2020-01-15 20:00 | 335 | 23.642 | 0.1525 | 0.0357 | 4.98 | 0.966 | 38.2 | 87 | 7.8825 | 629
2020-01-16 12:00 | 283 | 17.68 | 0.116 | 0.0317 | 4.6 | 0.82 | 40.1 | 92.4 | 7.8248 | 659
2020-01-17 12:00 | 224 | 14.179 | 0.0902 | 0.0236 | 4.17 | 0.71 | 39.6 | 97.2 | 7.8245 | 692
2020-01-18 12:00 | 222 | 11.741 | 0.077 | 0.0239 | 3.93 | 0.594 | 42.7 | 97.5 | 7.6595 | 690
2020-01-19 04:00 | 2200 | 148.2 | 0.36 | 0.073 | 3.467 | 1.511 | 30.8 | 97.5 | 6.22 | 447
2020-01-19 12:45 | 2080 | 146.91 | 0.3812 | 0.0783 | 3.23 | 1.541 | 30.2 | 44.3 | 6.1198 | 412
2020-01-22 20:00 | 281 | 21.708 | 0.1148 | 0.0207 | 4.42 | 0.719 | 37.4 | 79.9 | 8.0497 | 648
2020-01-23 20:00 | 224 | 11.22 | 0.0684 | 0.0183 | 4.21 | 0.487 | 38.7 | 92.5 | 8.4555 | 695
2020-01-24 20:00 | 281 | 12.863 | 0.069 | 0.0124 | 3.93 | 1.132 | 55.5 | 86.1 | 7.7185 | 751
2020-01-25 04:00 | 987 | 91.858 | 0.2846 | 0.0469 | 3.16 | 1.005 | 37.3 | 58.4 | 6.9375 | 561
2020-01-25 12:00 | 1590 | 113.28 | 0.3217 | 0.0422 | 3.31 | 2.563 | 25.9 | 69.6 | 6.7597 | 534
2020-01-25 20:00 | 1480 | 105.45 | 0.3837 | 0.049 | 3.32 | 1.275 | 22.2 | 40.2 | 6.0492 | 422
2020-01-26 04:00 | 1320 | 84.745 | 0.3947 | 0.0577 | 4.09 | 0.606 | 21.1 | 34.6 | 6.3665 | 388
2020-01-26 12:00 | 1100 | 64.625 | 0.3471 | 0.0513 | 4.47 | 1.413 | 21.4 | 38.3 | 6.7069 | 405
2020-01-26 20:00 | 897 | 48.731 | 0.2994 | 0.0513 | 4.8 | 0.476 | 23.9 | 44.5 | 6.956 | 439
2020-01-27 04:00 | 743 | 40.082 | 0.2751 | 0.0435 | 5.03 | 0.436 | 25 | 49.6 | 6.9866 | 469
2020-01-27 13:50 | 665 | 30.443 | 0.2507 | 0.0453 | 5.2 | 0.531 | 26.3 | 55.3 | 7.4082 | 498
2020-01-27 20:00 | 546 | 29.469 | 0.229 | 0.0421 | 5.24 | 1.167 | 30.4 | 59.5 | 7.4702 | 516
2020-01-28 20:00 | 383 | 21.094 | 0.1681 | 0.0373 | 5.16 | 0.842 | 33.5 | 70 | 7.9406 | 578
2020-01-29 20:00 | 291 | 15.374 | 0.1349 | 0.0374 | 5.05 | 0.827 | 35.4 | 77.4 | 8.1623 | 618
2020-01-30 20:00 | 234 | 12.491 | 0.0977 | 0.0243 | 4.85 | 0.62 | 37.3 | 84.7 | 8.2702 | 655
2020-01-31 20:00 | 192 | 10.309 | 0.0767 | 0.0248 | 4.67 | 0.698 | 39.2 | 90.4 | 8.0705 | 685
2020-02-01 20:00 | 180 | 6.5573 | 0.0623 | 0.0195 | 4.31 | 0.534 | 39.4 | 91.7 | 7.5098 | 709
2020-02-02 20:00 | 187 | 5.4644 | 0.0539 | 0.016 | 4.17 | 0.467 | 42.3 | 99.7 | 7.5087 | 730
2020-02-03 04:00 | 187 | 4.9322 | 0.0503 | 0.0171 | 4.05 | 0.473 | 41.4 | 102 | 7.3795 | 741
2020-02-03 11:10 | 183 | 5.2527 | 0.0486 | 0.0184 | 4.08 | 0.546 | 41.6 | 108.6 | 7.5248 | 748
2020-02-03 12:00 | 183 | 3.7879 | 0.0431 | 0.0088 | 3.82 | 0.492 | 39.8 | 112 | 6.1476 | 747
2020-02-04 12:00 | 155 | 3.2959 | 0.0383 | 0.0038 | 3.65 | 0.47 | 41.3 | 114.9 | 5.8024 | 762
2020-02-05 12:00 | 219 | 4.6885 | 0.0373 | 0.0081 | 3.21 | 0.449 | 45.6 | 108.8 | 5.3909 | 762
2020-02-06 12:00 | 294 | 17.693 | 0.0837 | 0.0093 | 3.26 | 0.655 | 56 | 103.3 | 5.2795 | 757
2020-02-07 12:00 | 310 | 19.595 | 0.0993 | 0.0045 | 3.16 | 0.726 | 59 | 84.9 | 5.566 | 719
2020-02-08 12:00 | 239 | 11.575 | 0.0763 | 0.0078 | 3.27 | 0.644 | 76.5 | 83.4 | 5.7654 | 779
2020-02-09 12:00 | 185 | 5.3262 | 0.0588 | 0.0092 | 3.3 | 0.543 | 59.9 | 89.5 | 5.2201 | 729
2020-02-10 12:00 | 1990 | 178.87 | 0.3671 | 0.0219 | 3.8 | 0.64 | 46.5 | 60.8 | 5.0233 | 567
2020-02-10 12:50 | 2210 | 176.17 | 0.3842 | 0.0254 | 3.89 | 1.9 | 42.9 | 59.3 | 5.0556 | 533
2020-02-10 20:00 | 2970 | 228.78 | 0.4555 | 0.0265 | 3.02 | 1.118 | 26.7 | 40.3 | 4.8727 | 407
2020-02-11 04:00 | 2170 | 163.6 | 0.4153 | 0.0397 | 3.7 | 1.224 | 24.8 | 31.4 | 4.9709 | 366
2020-02-11 12:00 | 1440 | 104.91 | 0.3272 | 0.0466 | 4.7 | 1.08 | 24.7 | 37.3 | 5.5064 | 395
2020-02-11 20:00 | 1030 | 60.133 | 0.2617 | 0.0471 | 5.16 | 0.978 | 27.1 | 44.3 | 5.7369 | 439
2020-02-12 04:00 | 738 | 48.828 | 0.2188 | 0.0411 | 5.43 | 1.141 | 29.5 | 52.3 | 6.099 | 483
2020-02-12 12:00 | 565 | 33.761 | 0.1842 | 0.0315 | 5.5 | 1.028 | 31.4 | 59 | 6.3213 | 523
2020-02-12 20:00 | 458 | 26.954 | 0.1533 | 0.0298 | 5.41 | 0.852 | 33.8 | 64.8 | 6.4054 | 556
2020-02-13 20:00 | 355 | 15.424 | 0.1014 | 0.0191 | 4.76 | 0.625 | 90.2 | 75.1 | 6.3216 | 795
2020-02-14 20:00 | 294 | 19.745 | 0.0853 | 0.0137 | 4.33 | 0.575 | 60.3 | 84.1 | 6.1666 | 730
2020-02-15 20:00 | 315 | 16.791 | 0.068 | 0.0087 | 4.16 | 0.494 | 55.4 | 84.1 | 6.1443 | 729
2020-02-16 20:00 | 244 | 8.3655 | 0.0459 | 0.0083 | 3.9 | 0.448 | 58.5 | 96.8 | 5.875 | 770
2020-02-17 04:00 | 307 | 10.218 | 0.0527 | 0.0064 | 3.79 |  | 53.9 | 90.1 | 5.9336 | 742
2020-02-17 11:15 | 310 | 10.876 | 0.0545 | 0.0068 | 3.84 | 0.484 | 52.6 | 90.9 | 5.7103 | 723
2020-02-17 12:00 | 307 | 12.094 | 0.0592 | 0.0097 | 3.7 | 0.472 | 52.3 | 90 | 5.517 | 723
2020-02-18 12:00 | 1460 | 114.8 | 0.2872 | 0.0202 | 3.25 | 1.134 | 37.2 | 68.8 | 4.648 | 557
2020-02-18 20:00 | 1890 | 230.62 | 0.4653 | 0.0335 | 2.96 | 1.297 | 28.3 | 45.6 | 4.7095 | 451
2020-02-19 04:00 | 1400 | 229.98 | 0.5949 | 0.0408 | 3.53 | 1.327 | 25.1 | 35.3 | 4.7151 | 390
2020-02-19 12:00 | 922 | 154.28 | 0.5032 | 0.0437 | 4.27 | 1.468 | 26.2 | 40.2 | 5.0627 | 419
2020-02-19 20:00 | 696 | 94.412 | 0.3702 | 0.0403 | 4.4 | 1.447 | 29.1 | 46 | 5.3262 | 462
2020-02-20 04:00 | 538 | 60.291 | 0.2835 | 0.038 | 4.46 | 1.151 | 31 | 52.7 | 5.4331 | 495
2020-02-20 12:00 | 448 | 43.45 | 0.2213 | 0.0316 | 4.4 | 0.888 | 33.3 | 59.2 | 5.5638 | 528
2020-02-21 20:00 | 273 | 27.704 | 0.1173 | 0.0202 | 4.46 | 0.705 | 39.7 | 77.6 | 6.1563 | 638
2020-02-22 12:00 | 190 | 15.075 | 0.0831 | 0.0191 | 4.18 | 0.576 | 41.8 | 89.7 | 6.1389 | 683
2020-02-23 12:00 | 167 | 8.5245 | 0.0642 | 0.013 | 3.92 | 0.528 | 42.3 | 96.6 | 5.7455 | 710
2020-02-24 04:00 | 161 | 5.5865 | 0.0445 | 0.0123 | 3.74 | 0.399 | 43.9 | 102.1 | 5.1746 | 734
2020-02-24 11:10 | 151 | 4.0079 | 0.0399 | 0.004 | 3.63 | 1.465 | 44.1 | 103.9 | 5.0229 | 739
2020-02-24 12:00 | 153 | 5.992 | 0.0371 | 0.0035 | 3.87 | 0.504 | 43.8 | 102.9 | 4.9318 | 733
2020-02-25 12:00 | 180 | 3.6818 | 0.033 | 0.0088 | 3.3 | 0.402 | 49.9 | 102.3 | 4.0555 | 749
2020-02-26 12:00 | 660 | 41.095 | 0.1411 | 0.0075 | 3.51 | 0.84 | 49.1 | 100.5 | 4.315 | 717
2020-02-26 20:00 | 943 | 61.264 | 0.2219 | 0.0064 | 3.78 | 1.042 | 45.3 | 82.1 | 4.5172 | 641
2020-02-27 04:00 | 956 | 50.781 | 0.2584 | 0.0198 | 4.14 | 1.088 | 42.5 | 62.8 | 5.0538 | 565
2020-02-27 12:00 | 743 | 38.986 | 0.2452 | 0.0197 | 4.21 | 1.071 | 42.3 | 58.5 | 5.3403 | 552
2020-02-28 04:00 | 451 | 38.511 | 0.1724 | 0.01 | 4.39 | 0.899 | 55.5 | 66.3 | 5.8085 | 630
2020-02-29 20:00 | 315 | 16.458 | 0.0971 | 0.0069 | 4.38 | 0.688 | 53.4 | 77.4 | 5.7304 | 671
2020-03-01 12:00 | 227 | 14.36 | 0.0758 | 0.0055 | 4.09 | 0.693 | 52 | 87.8 | 5.5563 | 696
2020-03-02 04:00 | 431 | 17.755 | 0.0755 | 0 | 3.91 | 0.634 | 51 | 78.1 | 4.6684 | 670
2020-03-02 11:15 | 630 | 20.765 | 0.0917 | 0.0106 | 3.79 | 0.665 | 50.6 | 80.2 | 4.5689 | 655
2020-03-02 12:00 | 656 | 29.192 | 0.1028 | 0.0145 | 3.73 | 0.746 | 50.1 | 79.4 | 4.6092 | 660
2020-03-02 20:00 | 939 | 58.585 | 0.1806 | 0.0105 | 3.65 | 0.825 | 51 | 76.5 | 4.6244 | 630
2020-03-03 04:00 | 1030 | 80.979 | 0.2851 | 0.0342 | 3.36 | 1.397 | 39.7 | 56.7 | 4.3979 | 522
2020-03-03 12:00 | 856 | 74.148 | 0.2869 | 0.0328 | 3.43 | 1.352 | 37.9 | 54.2 | 4.5266 | 518
2020-03-03 20:00 | 1240 | 107.69 | 0.3404 | 0.031 | 3.49 | 1.459 | 39.1 | 46.1 | 4.7188 | 508
2020-03-04 04:00 | 1520 | 215.14 | 0.5308 | 0.0452 | 3.19 | 1.753 | 31.1 | 40.3 | 4.8256 | 447
2020-03-04 12:00 | 1120 | 149.51 | 0.506 | 0.0389 | 3.43 | 1.545 | 29.8 | 38.8 | 5.1228 | 447
2020-03-04 20:00 | 774 | 96.385 | 0.4232 | 0.038 | 4.97 | 1.702 | 38 | 55.8 | 5.2498 | 548
2020-03-05 04:00 | 581 | 73.412 | 0.3471 | 0.0405 | 3.57 | 1.406 | 31 | 39.5 | 5.5722 | 479
2020-03-05 12:00 | 486 | 58.577 | 0.2803 | 0.0349 | 3.89 | 1.149 | 32 | 44.6 | 5.8438 | 507
2020-03-06 12:00 | 310 | 22.757 | 0.1392 | 0.0275 | 4.15 | 0.876 | 32.9 | 50.5 | 6.4017 | 601
2020-03-07 12:00 | 294 | 12.056 | 0.0737 | 0.0204 | 4.53 | 0.723 | 37.8 | 71.5 | 5.8582 | 655
2020-03-08 12:00 | 237 | 7.777 | 0.0505 | 0.0153 | 3.94 | 0.531 | 40 | 82 | 4.6352 | 687
2020-03-09 04:00 | 214 | 7.1428 | 0.0437 | 0.015 | 3.56 | 0.52 | 41.5 | 93.5 | 3.3836 | 690
2020-03-09 11:10 | 201 | 6.3604 | 0.0433 | 0.0106 | 3.41 | 0.595 | 43.8 | 93.5 | 3.0287 | 707
2020-03-09 12:00 | 197 | 6.2849 | 0.0378 | 0.0092 | 3.1 | 0.495 | 43 | 91.5 | 3.0042 | 717
2020-03-10 12:00 | 194 | 6.7796 | 0.036 | 0.0091 | 2.81 | 0.392 | 43.8 | 93.5 | 1.8511 | 713
2020-03-11 12:00 | 294 | 5.7877 | 0.0315 | 0.0064 | 2.35 | 0.467 | 44.2 | 100.8 | 1.6128 | 730
2020-03-12 12:00 | 214 | 5.9681 | 0.0326 | 0.0109 | 2.24 | 0.499 | 46.9 | 105.5 | 1.3843 | 741
2020-03-13 12:00 | 346 | 11.929 | 0.0498 | 0.0007 | 1.9 | 0.584 | 50.1 | 83.9 | 1.3505 | 696
2020-03-13 20:00 | 573 | 100.21 | 0.2043 | -0.001 | 1.94 | 1.132 | 38.5 | 81.5 | 2.1936 | 618
2020-03-14 04:00 | 691 | 123.11 | 0.2432 | 0.0026 | 1.93 | 1.082 | 38.1 | 81.9 | 10.015 | 634
2020-03-14 12:00 | 441 | 101.05 | 0.2576 | 0.0022 | 2.29 | 1.253 | 36.5 | 63.7 | 2.6643 | 569
2020-03-14 20:00 | 326 | 136.06 | 0.3529 | 0.0081 | 2.46 | 1.376 | 33.1 | 52.2 | 3.1369 | 519
2020-03-15 12:00 | 244 | 75 | 0.25 | 0.0106 | 2.98 | 1.189 | 34 | 58.4 | 3.4529 | 546
2020-03-16 12:00 | 190 | 23.358 | 0.0876 | 0.0046 | 3.08 | 0.716 | 38.5 | 75.8 | 4.1812 | 624
2020-03-16 12:20 | 190 | 16.835 | 0.0861 | 0.0082 | 3.08 | 0.716 | 38.7 | 76.4 | 4.211 | 628
2020-04-13 20:00 | 554 | 31.713 | 0.0851 | 0.0237 | 2.3 | 0.636 | 35.2 | 71.4 | 4.6884 | 608
2020-04-20 20:00 | 355 | 19.014 | 0.0584 | 0.0075 | 2.49 | 0.628 | 31.8 | 68.5 | 3.2183 | 562
2020-04-27 20:00 | 438 | 22.073 | 0.1079 | 0.0337 | 1.84 | 0.678 | 34.7 | 90.2 | 1.7777 | 604
2020-05-03 20:00 | 232 | 14.473 | 0.0543 | 0.0098 | 1.69 | 0.784 | 37.1 | 82.3 | 0.5694 | 586
2020-05-04 08:10 | 216 | 8.7995 | 0.0405 | 0.0057 | 1.7 | 0.702 | 38.1 | 85.5 | 0.4241 | 622
2020-05-04 12:00 | 204 | 5.1981 | 0.0453 | -0.003 | 1.25 | 0.594 | 37.7 | 86.1 | 0.3881 | 614
2020-05-11 12:00 | 141 | 2.6881 | 0.0302 | -0.003 | 0.87 | 0.424 | 42.7 | 103.8 | 0.4893 | 705
2020-05-14 12:00 | 116 | 3.2573 | 0.0324 | -0.003 | 0.75 | 0.473 | 42.5 | 111.4 | 0.1857 | 728
2020-05-15 12:00 | 263 | 643.61 | 2.3649 | 0.0139 | 1.98 | 4.176 | 47.2 | 68.1 | 1.8477 | 604
2020-05-16 12:00 | 2520 | 565.13 | 0.9992 | -0.001 | 1.29 | 3.423 | 26.7 | 50.8 | 2.5209 | 464
2020-05-17 12:00 | 792 | 212.43 | 0.5839 | 0.0584 | 4.95 | 3.015 | 23.6 | 42.2 | 6.0792 | 432
2020-05-17 16:30 | 708 | 45.89 | 0.2436 | 0.0504 | 5.81 | 1.308 | 28.2 | 52.4 | 6.8273 | 507
2020-05-17 20:00 | 643 | 68.474 | 0.2622 | 0.0581 | 5.94 | 1.999 | 28.7 | 52.1 | 6.6218 | 519
2020-05-18 20:00 | 1630 | 258.91 | 0.5585 | 0.0688 | 4.51 | 2.722 | 25.7 | 37.8 | 6.1415 | 449
2020-05-19 20:00 | 7460 | 626.59 | 1.0417 | 0.0433 | 3.78 | 3.799 | 13.5 | 17.4 | 5.2934 | 282
2020-05-20 20:00 | 1480 | 146.64 | 0.4356 | 0.0898 | 6.11 | 2.001 | 21.3 | 40.6 | 7.7392 | 431
2020-05-21 20:00 | 778 | 69.27 | 0.2781 | 0.0901 | 5.88 | 1.484 | 24 | 53.7 | 8.1982 | 501
2020-05-23 20:00 | 643 | 54.441 | 0.2381 | 0.0665 | 4.09 | 1.26 | 26.2 | 60.1 | 7.4059 | 532
2020-05-25 20:00 | 614 | 204.17 | 0.4952 | 0.0509 | 3.47 | 2.134 | 29.9 | 58 | 5.7614 | 564
2020-05-26 20:00 | 376 | 82.164 | 0.241 | 0.0589 | 3.36 | 1.201 | 30.3 | 66.3 | 6.436 | 586
2020-05-29 20:00 | 326 | 47.314 | 0.1676 | 0.0346 | 2.43 | 0.932 | 38 | 76 | 5.0374 | 642
2020-05-30 17:20 | 1270 | 352.53 | 0.7635 | 0.09 | 4.88 | 2.623 | 16.7 | 28.7 | 5.5497 | 367
2020-05-31 17:20 | 431 | 68.85 | 0.307 | 0.0775 | 7.25 | 1.67 | 23.4 | 51.2 | 7.6179 | 508
2020-05-31 20:00 | 398 | 72.033 | 0.3103 | 0.0935 | 6.85 | 1.44 | 22.3 | 53 | 7.5316 | 518
2020-06-01 20:00 | 263 | 41.237 | 0.184 | 0.0705 | 5.33 | 1.024 | 26.3 | 66.2 | 7.5834 | 585
2020-06-02 20:00 | 209 | 27.379 | 0.1278 | 0.0544 | 4.18 | 0.852 | 30.2 | 76.4 | 7.062 | 631
2020-06-03 20:00 | 172 | 16.993 | 0.1076 | 0.054 | 3.37 | 0.784 | 32.8 | 84.7 | 6.2846 | 659
2020-06-04 14:00 | 151 | 11.371 | 0.0622 | 0.0134 | 1.06 | 0.564 | 44.4 | 113 | 1.6696 | 738
2020-06-04 20:00 | 147 | 13.08 | 0.0834 | 0.0388 | 2.84 | 0.694 | 34.6 | 88.9 | 5.2308 | 683
2020-06-05 20:00 | 135 | 11.849 | 0.0752 | 0.035 | 2.36 | 0.866 | 36.1 | 94.6 | 4.1721 | 694
2020-06-06 20:00 | 126 | 13.277 | 0.0651 | 0.0235 | 1.88 | 0.653 | 37.8 | 97.7 | 3.2778 | 693
2020-06-07 20:00 | 109 | 15.493 | 0.0558 | 0.0188 | 1.58 | 0.553 | 39.1 | 101.8 | 2.4521 | 702
2020-06-08 20:00 | 99.8 | 8.9418 | 0.0496 | 0.0159 | 1.43 | 0.539 | 40.1 | 102.3 | 1.7135 | 703
2020-06-09 20:00 | 93.8 | 12.278 | 0.0487 | 0.0149 | 1.37 | 0.568 | 41.9 | 104.4 | 1.5423 | 707
2020-06-10 20:00 | 108 | 13.743 | 0.0599 | 0.0162 | 1.35 | 0.655 | 40.6 | 103.4 | 1.7121 | 699
2020-06-11 20:00 | 109 | 15.058 | 0.0755 | 0.0182 | 1.25 | 0.619 | 43.6 | 101.2 | 1.9931 | 695
2020-06-12 20:00 | 111 | 10.54 | 0.0554 | 0.0151 | 1.31 | 0.592 | 38.8 | 111.3 | 1.7883 | 709
2020-06-13 20:00 | 103 | 11.318 | 0.0578 | 0.0173 | 1.09 | 0.608 | 39.7 | 108.7 | 1.895 | 693
2020-06-14 20:00 | 98.3 | 10.126 | 0.0509 | 0.0064 | 0.87 | 0.546 | 43.3 | 113.5 | 1.4616 | 728
2020-06-15 20:00 | 84 | 5.8441 | 0.0439 | 0.0039 | 0.87 | 0.505 | 42.5 | 110.5 | 1.4668 | 730
2020-06-16 20:00 | 74.8 | 6.4308 | 0.0434 | 0.0084 | 0.91 | 0.556 | 44.6 | 111.4 | 1.471 | 731
2020-06-17 20:00 | 68.7 | 8.3014 | 0.0445 | 0.0102 | 0.93 | 0.508 | 45.7 | 110.5 | 1.6049 | 729
2020-06-18 20:00 | 65.1 | 8.2644 | 0.0424 | 0.0131 | 0.52 | 0.497 | 43.7 | 116.2 | 1.7388 | 728
2020-06-19 20:00 | 66.3 | 8.6893 | 0.0497 | 0.013 | 0.92 | 0.597 | 48.3 | 112.5 | 2.0517 | 728
2020-06-20 20:00 | 84 | 7.984 | 0.0468 | 0.0104 | 1.04 | 0.555 | 44.1 | 109.3 | 2.546 | 701
2020-06-21 20:00 | 106 | 20.987 | 0.0765 | 0.0171 | 1.16 | 0.609 | 46.3 | 117.4 | 3.0251 | 728
2020-06-22 04:00 | 1040 | 362.03 | 0.5472 | 0.0031 | 5.91 | 2.386 | 26.5 | 69.7 | 4.4804 | 521
2020-06-22 13:15 | 1700 | 997.74 | 1.2096 | 0.0359 | 5.87 | 4.036 | 18.2 | 63.5 | 5.3511 | 466
2020-06-22 20:00 | 1120 | 855.26 | 1.1653 | 0.065 | 7.64 | 4.091 | 16.4 | 34.4 | 5.1087 | 377
2020-06-23 20:00 | 870 | 215.55 | 0.4546 | 0.0704 | 10.42 | 2.808 | 21.3 | 37.3 | 7.3981 | 441
2020-06-24 20:00 | 294 | 78.35 | 0.2104 | 0.0543 | 9.89 | 1.325 | 25.3 | 50.1 | 8.2748 | 509
2020-06-25 20:00 | 157 | 32.154 | 0.1253 | 0.0467 | 8.13 | 0.835 | 29 | 60.3 | 7.8643 | 570
2020-06-26 20:00 | 111 | 17.928 | 0.0932 | 0.0432 | 6.92 | 0.722 | 33.8 | 71.3 | 7.007 | 613
2020-06-27 20:00 | 98.3 | 13.461 | 0.0811 | 0.0363 | 5.6 | 0.689 | 36.3 | 76.4 | 6.3013 | 640
2020-06-28 12:00 | 93.8 | 12.945 | 0.0778 | 0.034 | 5.05 | 0.651 | 38.9 | 79.2 | 5.6554 | 665
2020-06-28 15:30 | 92.4 | 10.38 | 0.0707 | 0.0333 | 4.74 | 0.672 | 38.7 | 83.5 | 5.7238 | 658
2020-06-28 20:00 | 89.5 | 17.049 | 0.0716 | 0.0318 | 4.01 | 0.688 | 37 | 81.7 | 5.4211 | 655
2020-06-29 20:00 | 74.8 | 13.106 | 0.0562 | 0.022 | 3.22 | 0.605 | 38.3 | 88.3 | 4.2655 | 672
2020-06-30 20:00 | 66.3 | 9.4722 | 0.0506 | 0.0218 | 2.53 | 0.567 | 39.9 | 93 | 3.3747 | 678
2020-07-01 20:00 | 57.4 | 8.4635 | 0.0478 | 0.0119 | 1.91 | 0.534 | 42.3 | 96.4 | 2.937 | 678
2020-07-02 20:00 | 51.2 | 7.9208 | 0.047 | 0.0094 | 1.53 | 0.54 | 44.2 | 101.2 | 2.7573 | 682
2020-07-03 20:00 | 45.6 | 6.7024 | 0.0461 | 0.0141 | 1.31 | 0.555 | 45.8 | 104.6 | 2.9459 | 685
2020-07-04 20:00 | 42.9 | 15.082 | 0.0601 | 0.0134 | 0.92 | 0.592 | 46.6 | 108.6 | 3.2199 | 681
2020-07-05 20:00 | 38.7 | 9.3458 | 0.0481 | 0.009 | 0.56 | 0.581 | 46.8 | 111.4 | 3.196 | 688
2020-07-06 10:50 | 38.7 | 22.267 | 0.0603 | 0.0157 | 0.71 | 0.555 | 47.5 | 113.5 | 3.1742 | 701
2020-07-06 12:00 | 37.8 | 7.6824 | 0.0479 | 0.0132 | 0.91 | 0.164 | 47.4 | 110.9 | 3.1813 | 690
2020-07-07 12:00 | 35.5 | 9.9206 | 0.0484 | 0.0124 | 0.95 | 0.162 | 48.7 | 114.8 | 3.3251 | 708
2020-07-08 12:00 | 33.2 | 8.4635 | 0.0492 | 0.0102 | 1.05 | 0.5 | 48.9 | 114.7 | 3.6478 | 715
2020-07-09 12:00 | 31.8 | 8.9686 | 0.0564 | 0.0084 | 1.13 | 0.495 | 50.8 | 117.4 | 4.0889 | 724
2020-07-10 12:00 | 187 | 60.455 | 0.1688 | 0.0157 | 1.16 | 0.969 | 28.4 | 78.8 | 4.1717 | 564
2020-07-11 12:00 | 214 | 71.181 | 0.1688 | 0.0335 | 2.26 | 0.861 | 25 | 56.1 | 5.5098 | 494
2020-07-12 12:00 | 114 | 40.207 | 0.1334 | 0.037 | 2.6 | 0.737 | 25.2 | 55.5 | 5.7695 | 488
2020-07-13 04:00 | 82.7 | 26.621 | 0.1022 | 0.0296 | 2.72 | 0.985 | 29.2 | 61.7 | 5.5945 | 525
2020-07-13 11:10 | 126 | 22.433 | 0.0958 | 0.02 | 2.8 | 0.619 | 27 | 63.6 | 5.4879 | 528
2020-07-13 12:00 | 119 | 29.77 | 0.1053 | 0.0085 | 2.64 | 0.951 | 27.1 | 67.1 | 5.4288 | 529
2020-07-14 12:00 | 66.3 | 22.236 | 0.0833 | 0.0086 | 2.39 | 0.746 | 32.1 | 72 | 5.0077 | 571
2020-07-15 12:00 | 48.3 | 18.754 | 0.0727 | 0.0064 | 1.96 | 0.722 | 33.6 | 77.1 | 4.6189 | 568
2020-07-16 12:00 | 40.3 | 16.613 | 0.0653 | 0.0023 | 1.44 | 0.702 | 36.9 | 82.7 | 4.1007 | 583
2020-07-17 12:00 | 38.7 | 17.65 | 0.0657 | 0.0049 | 1.35 | 0.558 | 38.9 | 86.4 | 3.69 | 609
2020-07-18 12:00 | 33.2 | 13.944 | 0.0664 | 0.0102 | 1.3 | 0.693 | 40.3 | 89.9 | 3.6928 | 613
2020-07-19 12:00 | 30.4 | 13.315 | 0.0643 | 0.0045 | 1.41 | 0.635 | 44.3 | 98 | 3.8635 | 644
2020-07-19 20:00 | 278 | 608.35 | 0.9464 | 0.0217 | 0.96 | 2.375 | 26.8 | 57.7 | 3.5447 | 419
2020-07-20 12:00 | 52.2 | 38.138 | 0.1227 | 0.008 | 0.74 | 0.942 | 33.7 | 77.8 | 4.3688 | 543
2020-07-20 12:50 | 51.2 | 61.813 | 0.1656 | 0.0086 | 0.8 | 1.039 | 34.1 | 78 | 4.5169 | 549
2020-07-20 20:00 | 42.9 | 40.178 | 0.1093 | 0.0248 | 1.15 | 0.857 | 38 | 82.3 | 4.6957 | 579
2020-07-21 20:00 | 34 | 25.625 | 0.0834 | 0.0187 | 1.43 | 0.708 | 47.6 | 92.1 | 4.3839 | 639
2020-07-22 20:00 | 46.5 | 16.724 | 0.0867 | 0.0173 | 1.59 | 1.066 | 47.9 | 92 | 4.7499 | 637
2020-07-23 20:00 | 114 | 125.76 | 0.2293 | 0.018 | 0.98 | 1.056 | 35.3 | 69.9 | 4.8957 | 529
2020-07-24 20:00 | 104 | 25.29 | 0.078 | 0.0191 | 0.68 | 0.544 | 39.5 | 132 | 5.5221 | 735
2020-07-25 20:00 | 68.7 | 26.542 | 0.0991 | 0.0065 | 0.99 | 0.869 | 40.7 | 103.8 | 4.3152 | 660
2020-07-26 20:00 | 48.3 | 25.623 | 0.102 | 0.0018 | 1.03 | 0.942 | 43.7 | 97.4 | 3.9264 | 639
2020-07-27 04:00 | 44.7 | 30.921 | 0.1106 | 0.0003 | 1.15 | 0.927 | 43.7 | 96.2 | 3.8197 | 636
2020-07-27 07:40 | 42.9 | 43.786 | 0.1325 | 0.0028 | 1.23 | 1.033 | 44.2 | 96.8 | 4.0137 | 630
2020-07-27 12:00 | 41.2 | 25.537 | 0.119 | 0.0092 | 0.64 | 1.054 | 40.8 | 91.9 | 3.7855 | 624
2020-07-28 12:00 | 147 | 66.104 | 0.1668 | 0.0183 | 0.54 | 1.002 | 35.6 | 65.3 | 4.9172 | 545
2020-07-29 12:00 | 268 | 107.72 | 0.2809 | 0.0578 | 2.23 | 1.351 | 19 | 45.5 | 5.4939 | 407
2020-07-30 12:00 | 108 | 41.104 | 0.1588 | 0.0376 | 3.01 | 1.162 | 24.2 | 54.7 | 5.7511 | 481
2020-07-31 12:00 | 67.5 | 34.171 | 0.1343 | 0.0236 | 2.93 | 1.068 | 28.2 | 60.6 | 5.2649 | 522
2020-08-01 12:00 | 51.2 | 28.905 | 0.1187 | 0.0165 | 2.6 | 0.985 | 32.1 | 67 | 4.7268 | 555
2020-08-02 12:00 | 62.8 | 48.117 | 0.1221 | 0.0167 | 1.64 | 0.81 | 32.1 | 69.5 | 4.8325 | 561
2020-08-03 12:00 | 241 | 50 | 0.1337 | 0.0249 | 1.45 | 0.855 | 30.4 | 84.4 | 5.8423 | 627
2020-08-03 12:50 | 237 | 89.743 | 0.1685 | 0.0183 | 1.54 | 1.036 | 30.6 | 88.4 | 6.218 | 636
2020-08-03 20:00 | 229 | 57.98 | 0.145 | 0.0212 | 2.09 | 0.839 | 35.5 | 91.1 | 6.9286 | 673
2020-08-04 20:00 | 141 | 81.823 | 0.1844 | 0.0434 | 2.31 | 1 | 25.5 | 56.1 | 6.3194 | 472
2020-08-05 20:00 | 74.8 | 32.113 | 0.126 | 0.0305 | 2.58 | 1.031 | 28.9 | 63.2 | 6.4716 | 518
2020-08-06 20:00 | 55.3 | 25.099 | 0.0968 | 0.0218 | 2.32 | 0.82 | 33 | 77.4 | 5.8549 | 574
2020-08-07 20:00 | 45.6 | 22.006 | 0.0849 | 0.0289 | 0.01 | 0.699 | 35.6 | 85.1 | 5.589 | 612
2020-08-08 20:00 | 40.3 | 18.804 | 0.0711 | 0.0117 | 2.03 | 0.772 | 38.3 | 91 | 5.234 | 637
2020-08-09 20:00 | 35.5 | 20.394 | 0.0673 | 0.0099 | 1.8 | 0.711 | 38.7 | 97.2 | 4.777 | 653
2020-08-10 12:00 | 32.5 | 15.405 | 0.0619 | 0.0121 | 2.05 | 0.693 | 41 | 100.9 | 4.5806 | 668
2020-08-10 13:30 | 32.5 | 10.053 | 0.0557 | 0.0066 | 1.95 | 0.66 | 41.4 | 103.8 | 4.6632 | 667
2020-08-10 20:00 | 31.8 | 15.18 | 0.1516 | 0.0151 | 1.81 | 0.668 | 42.7 | 107.9 | 4.5966 | 673
2020-08-11 20:00 | 30.4 | 20.565 | 0.1462 | 0.0181 | 1.69 | 0.677 | 45.9 | 112.7 | 4.4591 | 685
2020-08-12 20:00 | 27.6 | 21.019 | 0.1338 | 0.0156 | 1.18 | 0.611 | 45.6 | 118.2 | 4.0522 | 693
2020-08-13 20:00 | 25.5 | 13.977 | 0.1378 | 0.0162 | 1.4 | 0.581 | 49.1 | 119.9 | 3.7388 | 709
2020-08-14 20:00 | 26.2 | 13.116 | 0.1316 | 0.015 | 1.54 | 0.528 | 50.5 | 123.4 | 3.7458 | 722
2020-08-15 20:00 | 25.5 | 11.834 | 0 | 0.0137 | 1.13 | 0.64 | 49.1 | 126.6 | 3.6692 | 723
2020-08-16 12:00 | 25.5 | 19.31 | 0.1827 | 0.0128 | 1.9 | 0.683 | 51.4 | 120.6 | 3.5673 | 733
2020-08-16 16:45 | 27.6 | 11.659 | 0.1294 | 0.018 | 1.33 | 0.643 | 51.1 | 124.6 | 3.6967 | 730
2020-08-16 20:00 | 159 | 41.75 | 0.0727 | 0.0074 | 0.61 | 0.728 | 42.2 | 123.8 | 3.442 | 682
2020-08-17 20:00 | 61.7 | 30.363 | 0.0588 | 0.0109 | 1.35 | 0.71 | 28.7 | 87.1 | 3.7926 | 546
2020-08-18 20:00 | 37.8 | 13.071 | 0.0605 | 0.0084 | 1.11 | 0.612 | 34.2 | 98.7 | 3.8181 | 604
2020-08-19 20:00 | 31.8 | 9.3583 | 0.0527 | 0.01 | 1.31 | 0.622 | 40.6 | 107.3 | 3.4722 | 656
2020-08-20 20:00 | 26.9 | 10.786 | 0.0556 | 0.0044 | 1.05 | 0.58 | 43 | 116.3 | 3.0411 | 679
2020-08-21 20:00 | 25.5 | 12.016 | 0.05 | 0.0048 | 1.21 | 0.585 | 45.8 | 119.5 | 2.9541 | 698
2020-08-22 20:00 | 24.2 | 13.02 | 0.0518 | 0.0106 | 1.32 | 0.643 | 46.5 | 118.9 | 3.0795 | 703
2020-08-23 20:00 | 24.2 |  | 0.0524 | 0.0024 | 1.26 | 0.643 | 48.3 | 124 | 3.1475 | 719
2020-08-24 13:25 | 21.1 | 10.973 | 0.055 | 0.014 | 2.05 | 0.636 | 54.8 | 124.3 | 3.528 | 745
2020-08-24 20:00 | 22.3 | 12.726 | 0.053 | 0.0136 | 1.34 | 0.624 | 51.4 | 134.7 | 3.37 | 743
2020-08-25 20:00 | 29 | 17.081 | 0.0602 | 0.0172 | 0.63 | 0.619 | 45.6 | 120.4 | 4.9295 | 713
2020-08-26 20:00 | 24.2 | 13.297 | 0.0519 | 0.0148 | 1.08 | 0.547 | 54 | 132.5 | 4.0998 | 753
2020-08-27 20:00 | 21.7 | 18.17 | 0.0602 | 0.0168 | 1.37 | 0.61 | 56.8 | 130.4 | 3.7449 | 756
2020-08-28 20:00 | 52.2 | 46.988 | 0.12 | 0.0283 | 1.42 | 0.799 | 49.4 | 113.4 | 4.3859 | 676
2020-08-29 20:00 | 88.1 | 42.153 | 0.105 | 0.0294 | 0.47 | 0.556 | 43.8 | 93.4 | 5.3906 | 620
2020-08-30 20:00 | 114 | 29.283 | 0.076 | 0.0126 | 0.27 | 0.538 | 33 | 137.8 | 5.6994 | 705
2020-08-31 12:00 | 71.1 | 20.278 | 0.0669 | 0.0114 | 0.28 | 0.579 | 33.9 | 120.2 | 4.7768 | 671
2020-08-31 12:30 | 69.9 | 16.015 | 0.0621 | 0.0122 | 0.31 | 0.516 | 34.4 | 121.1 | 4.9577 | 670
2020-08-31 20:00 | 60.6 | 15.129 | 0.0695 | 0.018 | 0.71 | 0.516 | 36.9 | 111.8 | 4.8941 | 667
2020-09-01 20:00 | 42.9 | 18.169 | 0.0555 | 0.0148 | 0.97 | 0.484 | 41.5 | 108.7 | 4.648 | 682
2020-09-02 20:00 | 68.7 | 24.59 | 0.081 | 0.0238 | 1.33 | 0.49 | 45.8 | 109.4 | 5.0987 | 694
2020-09-03 20:00 | 36.3 | 16.129 | 0.0619 | 0.0201 | 1 | 0.443 | 50 | 96.1 | 4.8975 | 684
2020-09-04 20:00 | 30.4 | 12.379 | 0.0599 | 0.0192 | 0.99 | 0.422 | 46 | 95.7 | 4.3118 | 659
2020-09-05 20:00 | 26.9 | 12.639 | 0.0595 | 0.0171 | 0.94 | 0.473 | 43.3 | 95.7 | 3.9109 | 660
2020-09-06 20:00 | 23.5 | 15.7 | 0.0626 | 0.0169 | 1.15 | 0.492 | 46.3 | 99.8 | 3.6244 | 681
2020-09-07 12:00 | 239 | 531.86 | 0.7103 | 0.0483 | 1.15 | 2.24 | 25.3 | 47.4 | 3.3726 | 387
2020-09-07 14:50 | 1030 | 1011 | 1.2188 | 0.0363 | 0.59 | 4.354 | 20.4 | 36.7 | 3.8761 | 343
2020-09-07 20:00 | 1840 | 736.34 | 0.9035 | 0.0512 | 1.75 | 3.819 | 13.5 | 29.4 | 3.8417 | 283
2020-09-08 20:00 | 1040 | 430.16 | 0.6181 | 0.0524 | 1.79 | 2.696 | 20.7 | 59.1 | 5.5265 | 429
2020-09-09 20:00 | 227 | 93.525 | 0.2547 | 0.0736 | 2.44 | 1.305 | 22.2 | 53.7 | 6.4678 | 426
2020-09-10 20:00 | 96.8 | 34.106 | 0.1524 | 0.0609 | 2.53 | 0.936 | 26.2 | 62.1 | 6.8015 | 493
2020-09-11 20:00 | 64 | 19.657 | 0.1172 | 0.0522 | 2.47 | 0.819 | 30.3 | 68.9 | 6.7133 | 553
2020-09-12 20:00 | 50.3 | 12.311 | 0.1013 | 0.0481 | 2.44 | 0.755 | 36 | 78.6 | 6.7903 | 601
2020-09-13 20:00 | 96.8 | 47.113 | 0.1303 | 0.0407 | 1.49 | 0.816 | 33.7 | 70.7 | 6.2551 | 562
2020-09-14 04:00 | 71.1 | 18.102 | 0.0878 | 0.0399 | 1.61 | 0.712 | 39.1 | 83 | 6.6073 | 618
2020-09-14 14:40 | 66.3 | 14.445 | 0.0771 | 0.0387 | 1.55 | 0.604 | 39.8 | 85.6 | 6.6528 | 614
2020-09-14 20:00 | 59.5 | 15.082 | 0.0786 | 0.0245 | 1.91 | 0.625 | 39.1 | 85.5 | 6.3049 | 601
2020-09-15 20:00 | 50.3 | 11.673 | 0.0629 | 0.0138 | 1.99 | 0.515 | 38.5 | 96.8 | 5.8207 | 634
2020-09-16 20:00 | 38.7 | 12.462 | 0.0546 | 0.0119 | 1.81 | 0.539 | 42.8 | 103.3 | 5.1196 | 674
2020-09-17 20:00 | 32.5 | 5.984 | 0.0436 | 0.0025 | 1.55 | 0.455 | 44.1 | 105.1 | 4.1409 | 668
2020-09-18 20:00 | 26.2 | 6.6666 | 0.0375 | 0.0035 | 1.41 | 0.446 | 43.7 | 103.2 | 3.6605 | 685
2020-09-19 20:00 | 24.8 | 5.4054 | 0.0316 | 0.0072 | 1.41 | 0.478 | 44.9 | 110.7 | 3.1513 | 709
2020-09-20 20:00 | 21.7 | 3.3511 | 0.029 | 0.0016 | 1.63 | 0.43 | 46.6 | 116 | 2.8446 | 727
2020-09-21 12:00 | 18.9 | 3.1928 | 0.027 | 0.0007 | 2.09 | 0.521 | 50.1 | 116 | 2.5615 | 750
2020-09-21 15:30 | 19.4 | 4.7329 | 0.0236 | 0.0046 | 1.74 | 0.38 | 50.8 | 122.8 | 2.6834 | 740
2020-09-21 20:00 | 20.5 | 6.2543 | 0.0348 | 0.0102 | 1.19 | 0.488 | 48.1 | 119.8 | 2.5705 | 740
2020-09-22 20:00 | 20 | 3.5486 | 0.0324 | 0.0119 | 1.25 | 0.459 | 50 | 120.3 | 2.3994 | 745
2020-09-23 20:00 | 19.4 | 3.4411 | 0.0305 | 0.0085 | 1.07 | 0.533 | 50.4 | 123.7 | 2.2714 | 751
2020-09-24 20:00 | 18.3 | 2.7434 | 0.0314 | 0.011 | 1.22 | 0.534 | 52.1 | 121.6 | 2.1052 | 764
2020-09-25 20:00 | 18.3 | 2.6263 | 0.0277 | 0.0077 | 1.18 | 0.51 | 52.6 | 126.2 | 2.1272 | 768
2020-09-27 20:00 | 16.8 | 3.9604 | 0.0311 | 0.0087 | 1.04 | 0.515 | 52.7 | 130 | 2.048 | 780
2020-09-28 12:00 | 16.3 | 3.5186 | 0.0359 | 0.0103 | 1.68 | 0.528 | 55.8 | 122.4 | 2.4392 | 791
2020-09-28 15:00 | 15.8 | 3.6153 | 0.0368 | 0.0129 | 1.51 | 0.579 | 57 | 131.3 | 2.437 | 785
2020-09-28 20:00 | 31.1 | 9.4851 | 0.055 | 0.0139 | 1.35 | 0.531 | 52.3 | 120.1 | 4.7517 | 788
2020-09-29 20:00 | 34.7 | 13.627 | 0.0494 | 0.0142 | 0.46 | 0.628 | 43.7 | 100.5 | 6.3301 | 689
2020-09-30 20:00 | 39.5 | -2.002 | 0.0329 | 0.0069 | 0.54 | 0.364 | 50.3 | 112.5 | 5.2384 | 761
2020-10-01 | 55.3 | 5.3908 | 0.0292 | 0.0065 | 0.9 | 0.547 | 50.8 | 128.8 | 1.8949 | 763
2020-10-01 20:00 | 40.3 | 5.61 | 0.0272 | 0.0078 | 0.74 | 0.397 | 44.6 | 124.1 | 5.3709 | 806
2020-10-02 20:00 | 32.5 | 2.6212 | 0.0323 | 0.0106 | 1.13 | 0.414 | 48.3 | 131.5 | 6.0707 | 797
2020-10-03 20:00 | 29 | 5.7655 | 0.0304 | 0.0076 | 0.81 | 0.345 | 47.1 | 131.6 | 5.2547 | 803
2020-10-04 20:00 | 35.5 | 1.3614 | 0.0427 | 0.0181 | 0.9 | 0.357 | 53.3 | 129.9 | 4.7422 | 801
2020-10-05 12:00 | 34 | 2.0107 | 0.0335 | 0.0086 | 0.69 | 0.519 | 48.6 | 121 | 5.5515 | 772
2020-10-05 14:55 | 35.5 | 2.6578 | 0.0315 | 0.005 | 0.62 | 0.535 | 50 | 127.4 | 5.384 | 769
2020-10-05 20:00 | 34 | 4.1293 | 0.0288 | 0.0114 | 0.78 | 0.614 | 48.7 | 121.5 | 2.8441 | 777
2020-10-06 20:00 | 31.1 | 3.6101 | 0.0232 | 0.0083 | 0.74 | 0.416 | 50.3 | 126.4 | 2.552 | 788
2020-10-07 20:00 | 31.1 | 3.9422 | 0.0255 | 0.008 | 0.88 | 0.404 | 52.3 | 133.7 | 2.2758 | 812
2020-10-08 20:00 | 29 | 2.6385 | 0.0256 | 0.0076 | 1.01 | 0.391 | 51.4 | 136.5 | 2.3247 | 822
2020-10-09 20:00 | 26.9 | 3.3377 | 0.0263 | 0.006 | 1.39 | 0.471 | 50.8 | 132 | 2.3459 | 831
2020-10-10 20:00 | 25.5 | 3.2658 | 0.029 | 0.0071 | 1.39 | 0.507 | 49.9 | 130.7 | 2.233 | 828
2020-10-11 20:00 | 24.2 | 5.6782 | 0.0359 | 0.0114 | 1.32 | 0.514 | 52.4 | 134.3 | 2.4051 | 835
2020-10-12 12:00 | 24.2 | 6.4474 | 0.0386 | 0.0146 | 1.69 | 0.513 | 54.9 | 129.6 | 2.7431 | 844
2020-10-12 13:50 | 23.5 | 4.92 | 0.0363 | 0.0151 | 1.44 | 0.49 | 52.3 | 127.8 | 2.6309 | 837
2020-10-12 20:00 | 24.2 | 4.9088 | 0.0372 | 0.0071 | 0.8 | 0.431 | 51 | 131.3 | 2.6565 | 840
2020-10-13 20:00 | 37.8 | 10.603 | 0.0564 | 0.0169 | 0.3 | 0.557 | 33.9 | 83 | 4.5148 | 797
2020-10-14 20:00 | 28.3 | 6.0769 | 0.0412 | 0.01 | 0.64 | 0.39 | 48.1 | 116.9 | 3.9331 | 800
2020-10-15 20:00 | 28.3 | 2.7192 | 0.0508 | 0.0205 | 0.77 | 0.428 | 57.5 | 119.9 | 4.0712 | 855
2020-10-16 20:00 | 29 | 4.1494 | 0.0419 | 0.0179 | 0.83 | 0.411 | 52.1 | 124.9 | 4.2113 | 847
2020-10-17 20:00 | 29.7 | 3.2744 | 0.038 | 0.0163 | 0.74 | 0.378 | 49.6 | 127.7 | 4.694 | 852
2020-10-18 20:00 | 28.3 | 3.2509 | 0.0423 | 0.0171 | 0.84 | 0.381 | 51.7 | 132.6 | 5.1362 | 862
2020-10-19 12:00 | 59.5 | 7.6923 | 0.0902 | 0.0445 | 2.88 | 0.603 | 63.6 | 108 | 5.4072 | 858
2020-10-19 14:35 | 68.7 | 12.626 | 0.1095 | 0.0424 | 3.94 | 0.763 | 66.5 | 98 | 5.7233 | 802
2020-10-19 20:00 | 68.7 | 13.183 | 0.1064 | 0.0364 | 1.11 | 0.95 | 48.5 | 105.7 | 5.574 | 757
2020-10-20 20:00 | 95.3 | 10.243 | 0.0808 | 0.0318 | 0.36 | 0.437 | 40.3 | 81.6 | 7.0069 | 738
2020-10-21 20:00 | 3170 | 449.64 | 0.7811 | 0.078 | 2.7 | 2.768 | 17 | 45.5 | 5.9417 | 405
2020-10-22 20:00 | 817 | 73.66 | 0.4036 | 0.1362 | 4.3 | 2.059 | 21.7 | 45.1 | 7.4827 | 454
2020-10-23 20:00 | 337 | 30.555 | 0.2556 | 0.1081 | 4.36 | 1.369 | 27 | 57.7 | 7.9679 | 514
2020-10-24 20:00 | 1260 | 114.12 | 0.3771 | 0.0818 | 3.86 | 1.866 | 24 | 60.4 | 8.9803 | 546
2020-10-25 20:00 | 390 | 57.657 | 0.3847 | 0.1268 | 3.85 | 1.658 | 22.3 | 46.6 | 8.3324 | 454
2020-10-26 12:00 | 247 | 30.384 | 0.2596 | 0.104 | 3.98 | 1.189 | 26.4 | 56.7 | 8.6071 | 510
2020-10-26 14:30 | 238 | 24.104 | 0.2299 | 0.0933 | 4.11 | 1.086 | 27.6 | 58.9 | 8.7485 | 519
2020-10-26 20:00 | 209 | 23.113 | 0.2118 | 0.0931 | 3.86 | 1.092 | 27.5 | 59.6 | 7.3723 | 539
2020-10-27 20:00 | 157 | 14.324 | 0.1547 | 0.0738 | 3.41 | 0.864 | 31.5 | 71.6 | 7.7047 | 591
2020-10-28 20:00 | 325 | 18.319 | 0.1413 | 0.0598 | 2.98 | 0.907 | 31.4 | 65.1 | 8.0268 | 602
2020-10-29 20:00 | 3460 | 320.64 | 0.6776 | 0.1126 | 3.07 | 2.573 | 14.8 | 30.8 | 6.3994 | 354
2020-10-30 20:00 | 1560 | 114.58 | 0.4553 | 0.136 | 4.27 | 1.822 | 14.6 | 35 | 6.2371 | 382
2020-10-31 20:00 | 551 | 36.036 | 0.2492 | 0.1054 | 5.16 | 1.172 | 22 | 55 | 7.3759 | 490
2020-11-01 20:00 | 303 | 21.456 | 0.1694 | 0.0766 | 4.62 | 0.967 | 26.4 | 65.9 | 7.5995 | 557
2020-11-02 12:00 | 235 | 14.154 | 0.1402 | 0.0646 | 4.18 | 0.824 | 27.7 | 73.3 | 7.6708 | 592
2020-11-02 13:50 | 227 | 8.4142 | 0.1307 | 0.0622 | 4.36 | 0.734 | 29 | 77.1 | 8.0642 | 605
2020-11-02 20:00 | 206 | 13.097 | 0.131 | 0.0584 | 4.09 | 0.701 | 28.9 | 75.3 | 7.6986 | 608
2020-11-03 20:00 | 260 | 11.335 | 0.1073 | 0.0456 | 2.71 | 0.694 | 31.9 | 78.3 | 7.0044 | 618
2020-11-04 20:00 | 222 | 10.139 | 0.097 | 0.0406 | 2.06 | 0.771 | 31.9 | 74.2 | 6.4527 | 609
2020-11-05 20:00 | 186 | 10.043 | 0.0936 | 0.0394 | 1.97 | 0.747 | 33.5 | 78.1 | 6.5161 | 635
2020-11-06 20:00 | 168 | 7.1243 | 0.088 | 0.0352 | 1.76 | 0.646 | 34.6 | 81.1 | 6.3423 | 642
2020-11-07 20:00 | 151 | 7.8533 | 0.0777 | 0.0322 | 1.77 | 0.62 | 35.9 | 85.4 | 6.3166 | 654
2020-11-08 20:00 | 135 | 6.3604 | 0.0744 | 0.029 | 1.53 | 0.668 | 35.1 | 83.4 | 6.1511 | 664
2020-11-09 12:00 | 123 | 8.3391 | 0.0688 | 0.0262 | 1.31 | 0.598 | 34.2 | 83.6 | 5.8463 | 670
2020-11-09 13:40 | 123 | 4.2193 | 0.0645 | 0.0239 | 1.4 | 0.611 | 35.9 | 88.3 | 5.9678 | 670
2020-11-09 20:00 | 123 | 5.5287 | 0.0698 | 0.0227 | 1.44 | 0.596 | 37 | 89.1 | 6.0244 | 675
2020-11-10 20:00 | 109 | 5.2321 | 0.0682 | 0.0183 | 1.49 | 0.553 | 38 | 92.7 | 5.7282 | 688
2020-11-11 20:00 | 101 | 4.7716 | 0.0597 | 0.0201 | 1.02 | 0.494 | 39.4 | 92.3 | 5.3249 | 692
2020-11-12 20:00 | 84 | 4.0107 | 0.0502 | 0.012 | 0.97 | 0.491 | 40.7 | 97.5 | 4.7944 | 711
2020-11-13 20:00 | 73.6 | 2.6737 | 0.0418 | 0.0039 | 0.88 | 0.449 | 42.2 | 104.2 | 4.5317 | 736
2020-11-14 20:00 | 64 | 1.3736 | 0.0353 | 0.006 | 0.92 | 0.423 | 43 | 108.5 | 4.1453 | 756
2020-11-15 20:00 | 137 | 6.7613 | 0.0558 | 0.0075 | 0.71 | 0.518 | 40.3 | 94.6 | 3.7251 | 694
2020-11-16 12:00 | 172 | 6.6094 | 0.0558 | 0.0049 | 1.5 | 0.538 | 38.9 | 92.3 | 4.6953 | 700
2020-11-16 14:00 | 219 | 7.4626 | 0.0567 | 0.0095 | 1.47 | 0.583 | 35.6 | 88.3 | 4.9293 | 698
2020-11-16 20:00 | 240 | 11.826 | 0.0618 | 0.0108 | 1.68 | 0.572 | 35.7 | 101.8 | 4.8424 | 705
2020-11-17 20:00 | 139 | 9.3959 | 0.0673 | 0.0143 | 1.52 | 0.6 | 36.1 | 111.6 | 4.8018 | 726
2020-11-18 20:00 | 93.8 | 6.5402 | 0.054 | 0.0095 | 1.43 | 0.6 | 38.7 | 103 | 4.3519 | 729
2020-11-19 20:00 | 81.3 | 4.6542 | 0.04 | 0.007 | 1.31 | 0.537 | 40.8 | 104.4 | 3.6133 | 739
2020-11-20 20:00 | 71.1 | 1.2422 | 0.0365 | 0.0049 | 1.2 | 0.548 | 42.2 | 102 | 2.4819 | 741
2020-11-21 20:00 | 65.1 | 3.7688 | 0.0316 | 0.0042 | 1 | 0.463 | 43.4 | 104.3 | 1.6358 | 748
2020-11-22 20:00 | 125 | 6.2893 | 0.067 | 0.0128 | 1.42 | 0.694 | 45.1 | 91.5 | 2.3517 | 703
2020-11-23 20:00 | 661 | 39.807 | 0.2273 | 0.0667 | 1.89 | 1.462 | 33.5 | 93.6 | 4.3347 | 665
2020-11-24 20:00 | 268 | 19.816 | 0.1774 | 0.0487 | 2.67 | 1.211 | 32.2 | 63 | 5.2988 | 571
2020-11-25 20:00 | 257 | 10.457 | 0.1389 | 0.0476 | 3.18 | 0.972 | 36.6 | 67.2 | 5.7552 | 599
2020-11-26 20:00 | 1990 | 207.92 | 0.5434 | 0.0822 | 3.3 | 2.114 | 22.3 | 37.3 | 6.2188 | 430
2020-11-27 20:00 | 653 | 72.3 | 0.357 | 0.0899 | 4.59 | 1.664 | 25.8 | 46.6 | 6.7541 | 473
2020-11-28 20:00 | 359 | 29.679 | 0.1999 | 0.0582 | 4.44 | 1.149 | 29.6 | 62.2 | 7.1776 | 553
2020-11-29 20:00 | 247 | 14.454 | 0.1358 | 0.0461 | 4.17 | 0.761 | 31.7 | 72.1 | 7.047 | 609
2020-11-30 15:00 | 343 | 14.675 | 0.1196 | 0.0373 | 3.83 | 0.739 | 36.9 | 72.3 | 6.7407 | 612
2020-11-30 20:00 | 1250 | 111.18 | 0.3213 | 0.0653 | 3.62 | 0.242 | 31 | 54.8 | 6.6787 | 520
2020-12-01 20:00 | 1580 | 79.033 | 0.3365 | 0.0876 | 3.92 | 0.781 | 34.8 | 35.1 | 6.3833 | 430
2020-12-02 20:00 | 1020 | 32.371 | 0.2367 | 0.0824 | 4.72 | 0.259 | 31.6 | 47.1 | 7.0448 | 472
2020-12-03 20:00 | 680 | 18.649 | 0.193 | 0.0693 | 4.7 | 0.187 | 34.4 | 56.6 | 7.3719 | 523
2020-12-04 20:00 | 902 | 28.59 | 0.1846 | 0.0636 | 4.83 | 0.606 | 33.2 | 52.7 | 7.0512 | 533
2020-12-05 20:00 | 1270 | 37.685 | 0.2224 | 0.0717 | 3.82 | 0.255 | 24.4 | 38.4 | 6.2545 | 426
2020-12-06 20:00 | 689 | 18.005 | 0.1723 | 0.0665 | 4.33 | 0.707 | 27.2 | 47.8 | 6.694 | 476
2020-12-07 12:00 | 466 | 12.379 | 0.1393 | 0.0544 | 4.48 | 0.109 | 29.5 | 58.5 | 6.9548 | 530
2020-12-07 14:00 | 452 | 15.131 | 0.1433 | 0.0462 | 4.72 | 0.153 | 31.2 | 62.7 | 7.2629 | 533
2020-12-07 20:00 | 407 | 12.634 | 0.114 | 0.0407 | 4.07 | 0.836 | 30.2 | 67.3 | 7.0808 | 555
2020-12-08 20:00 | 294 | 8.7424 | 0.0908 | 0.0315 | 3.92 | 0.695 | 33 | 78.7 | 7.0906 | 607
2020-12-09 20:00 | 240 | 6.8918 | 0.0717 | 0.0258 | 3.8 | 0.626 | 34.3 | 86 | 7.1369 | 648
2020-12-10 20:00 | 217 | 4.6052 | 0.0567 | 0.0216 | 3.44 | 0.56 | 35.5 | 91.6 | 6.8487 | 668
2020-12-11 20:00 | 194 | 3.3266 | 0.0587 | 0.0186 | 3.22 | 0.55 | 36 | 96.2 | 6.5449 | 687
2020-12-12 20:00 | 196 | 3.34 | 0.0507 | 0.0158 | 3.02 | 0.435 | 40.4 | 98.3 | 5.8744 | 702
2020-12-13 20:00 | 233 | 4.1958 | 0.0482 | 0.0142 | 2.7 | 0.542 | 38.5 | 105.5 | 5.6266 | 715
2020-12-14 12:00 | 222 | 2.6899 | 0.0507 | 0.016 | 2.79 | 0.573 | 37.4 | 114.2 | 5.7433 | 735
2020-12-14 13:45 | 217 | 7.0621 | 0.0472 | 0.0136 | 2.86 | 0.547 | 38.1 | 114.9 | 5.7769 | 738
2020-12-14 20:00 | 194 | 5.239 | 0.0566 | 0.0145 | 3.13 | 0.558 | 38.6 | 102.2 | 5.4211 | 730
2020-12-16 20:00 | 142 | 16.183 | 0.0955 | 0.0171 | 2.99 | 0.719 | 37.7 | 89.7 | 5.6283 | 682
2020-12-18 20:00 | 118 | 2.1186 | 0.0504 | 0.009 | 2.81 | 0.475 | 59.6 | 99.3 | 5.447 | 802
2020-12-20 20:00 | 257 | 10.295 | 0.0636 | 0.0092 | 3.09 | 0.43 | 52.1 | 91.5 | 4.8333 | 747
2020-12-22 20:00 | 328 | 16.678 | 0.0983 | 0.0116 | 3.31 | 0.588 | 42.1 | 76.9 | 5.2218 | 652
2020-12-24 20:00 | 252 | 10.482 | 0.0803 | 0.0094 | 3.91 | 0.683 | 41.3 | 77.9 | 5.2812 | 647
2020-12-28 20:00 | 1400 | 122.51 | 0.3339 | 0.0394 | 3.17 | 1.559 | 37.2 | 57.2 | 5.2092 | 514
2020-12-30 20:00 | 368 | 24.022 | 0.1464 | 0.0271 | 4.03 | 0.909 | 48.4 | 57 | 5.7629 | 587
2020-12-31 20:00 | 1060 | 68.862 | 0.3272 | 0.0445 | 3.55 | 1.454 | 35.5 | 52.1 | 5.9787 | 508
2021-01-01 20:00 | 2100 | 303.79 | 0.5725 | 0.0426 | 3.18 | 2.032 | 43 | 35.6 | 4.7143 | 468
2021-01-02 20:00 | 3550 | 268.05 | 0.5866 | 0.077 | 3.44 | 2.046 | 19.4 | 23.8 | 4.9153 | 305
2021-01-03 20:00 | 1300 | 79.044 | 0.3569 | 0.0668 | 4.52 | 1.245 | 25.6 | 42.1 | 6.0776 | 419
2021-01-04 14:40 | 889 | 40.117 | 0.2261 | 0.0469 | 4.41 | 1.168 | 28.6 | 52.6 | 6.7025 | 486
2021-01-04 20:00 | 789 | 44.649 | 0.2333 | 0.0552 | 3.7 | 1.315 | 29.1 | 57.8 | 7.136 | 504
2021-01-05 20:00 | 496 | 24.121 | 0.1668 | 0.0461 | 3.64 | 0.963 | 32.3 | 68.7 | 7.5 | 565
2021-01-06 20:00 | 390 | 17.931 | 0.1322 | 0.0377 | 3.45 | 0.833 | 34.4 | 77.7 | 7.6128 | 606
2021-01-07 20:00 | 317 | 11.243 | 0.0961 | 0.0325 | 3.32 | 0.752 | 36.3 | 84.6 | 7.8197 | 639
2021-01-08 20:00 | 260 | 8.3975 | 0.0802 | 0.0265 | 3.18 | 0.568 | 37.4 | 89.2 | 7.6911 | 665
2021-01-09 20:00 | 214 | 8.1521 | 0.0709 | 0.02 | 3.15 | 0.549 | 38.8 | 95.8 | 7.6904 | 691
2021-01-10 20:00 | 186 | 6.7567 | 0.0585 | 0.0183 | 3.05 | 0.542 | 39.8 | 98.6 | 7.6191 | 709
2021-01-11 12:00 | 151 | 3.2829 | 0.0482 | 0.0217 | 3.12 | 0.518 | 41 | 104.6 | 7.5323 | 724
2021-01-11 15:00 | 153 | 3.8338 | 0.0473 | 0.0151 | 3.05 | 0.477 | 41.1 | 105.6 | 7.572 | 717
2021-01-11 20:00 | 163 |  |  | 0.012 |  |  |  |  | 6.8908 | 731
2021-01-12 20:00 | 139 |  |  | 0.0115 |  |  |  |  | 6.9981 | 746
2021-01-13 20:00 | 131 |  |  | 0.0121 |  |  |  |  | 6.8451 | 760
2021-01-14 20:00 | 123 |  |  | 0.0088 |  |  |  |  | 6.5064 | 768
2021-01-15 20:00 | 131 |  |  | 0.0113 |  |  |  |  | 5.9869 | 773
2021-01-16 20:00 | 122 |  |  | 0.0098 |  |  |  |  | 5.8503 | 776
2021-01-17 20:00 | 116 |  |  | 0.0099 |  |  |  |  | 5.6004 | 781
2021-01-18 12:00 | 109 |  |  | 0.007 |  |  |  |  | 5.2878 | 792
2021-01-18 14:00 | 111 |  |  | 0.0081 |  |  |  |  | 5.5071 | 808
2021-01-18 20:00 | 113 | 1.355 | 0.029 | 0.0103 | 2.45 | 0.384 | 45.6 | 110.5 | 4.9967 | 793
2021-01-19 20:00 | 107 | 1.9417 | 0.0294 | 0.0094 | 2.24 | 0.427 | 44.4 | 111.6 | 4.7433 | 789
2021-01-20 20:00 | 100 | 0 | 0.0267 | 0.0093 | 2.29 | 0.413 | 47 | 113.2 | 4.5856 | 795
2021-01-21 20:00 | 76.1 | 0.67295 | 0.0291 | 0.0079 | 2.33 | 0.413 | 48 | 114.3 | 4.379 | 799
2021-01-22 20:00 | 64.6 | 1.3037 | 0.0269 | 0.0069 | 2.23 | 0.389 | 47.6 | 117.4 | 4.2874 | 802
2021-01-23 20:00 | 59.9 | 14.82 | 0.054 | 0.0073 | 2.31 | 0.525 | 49.2 | 119.9 | 4.221 | 824
2021-01-24 20:00 | 58 | 25.135 | 0.0768 | 0.0075 | 2.09 | 0.616 | 48.9 | 121.1 | 4.0071 | 854
2021-01-25 12:00 | 57.4 | 3.4411 | 0.0266 | 0.0058 | 1.98 | 0.428 | 47.5 | 135.4 | 4.1053 | 863
2021-01-25 13:45 | 57.4 | 0.7257 | 0.0223 | 0.0064 | 2.03 | 0.342 | 48.2 | 140.7 | 4.0943 | 864
2021-01-25 20:00 | 56.8 | 0.66623 | 0.0276 | 0.0045 | 2.03 | 0.346 | 46.6 | 126.8 | 3.9288 | 828
2021-01-26 20:00 | 55.1 | 0.6693 | 0.0219 | 0.0041 | 2.18 | 0.267 | 50.4 | 118.6 | 3.7449 | 813
2021-01-27 20:00 | 54.5 | 1.2962 | 0.0204 | 0.0033 | 2.03 | 0.279 | 53.4 | 122.2 | 3.4669 | 823
2021-01-28 04:00 | 54.5 | 1.9582 | 0.0259 | 0.0036 | 2.36 | 0.278 | 59.2 | 117.2 | 3.6488 | 843
2021-01-29 20:00 | 52.6 | 8.6035 | 0.0325 | 0.0002 | 1.96 | 0.347 | 52.6 | 120.8 | 3.2239 | 843
2021-01-30 20:00 | 51.8 | 10.958 | 0.0362 | 0.0019 | 1.86 | 0.356 | 53.9 | 127.3 | 3.0057 | 868
2021-01-31 20:00 | 50.7 | 0 | 0.0223 | 0.0038 | 1.96 | 0.345 | 55.1 | 128.8 | 3.0012 | 857
2021-02-01 20:00 | 49.1 | 0.66446 | 0.0211 | 0.0032 | 1.81 | 0.292 | 72.1 | 121.2 | 2.7738 | 919
2021-02-02 12:00 | 48.6 | 1.3209 | 0.0171 | 0.004 | 1.37 | 0.382 | 71.4 | 131.6 | 3.2209 | 920
2021-02-02 12:01 | 48.6 | 1.3342 | 0.0196 | 0.0036 | 1.72 | 0.249 | 74.1 | 129.2 | 2.935 | 918
2021-02-03 20:00 | 46.2 | 7.8688 | 0.0228 | -0.001 | 1.28 | 0.374 | 94.3 | 130.6 | 2.8826 | 978
2021-02-04 20:00 | 44.3 | 7.1942 | 0.023 | 0.0055 | 1.06 | 0.362 | 74.7 | 141.3 | 2.7135 | 945
2021-02-05 20:00 | 44.3 | 3.3244 | 0.0208 | 0.0054 | 1.18 | 0.356 | 104.9 | 141.6 | 2.805 | 1035
2021-02-07 20:00 | 41.2 | 0.61572 | 0.0188 | 0.0053 | 1.36 | 0.376 | 94.6 | 144 | 2.6334 | 1033
2021-02-08 12:00 | 41.2 | 0.64851 | 0.0192 | 0.0054 | 1.43 | 0.343 | 93.1 | 152.1 | 2.7185 | 1040
2021-02-08 14:10 | 41.2 | 1.2445 | 0.0158 | 0.0042 | 1.29 | 0.369 | 88.5 | 155 | 2.6039 | 1027
2021-02-08 20:00 | 41.2 | 2.0646 | 0.0227 | 0.0008 | 1.05 | 0.364 | 87 | 168.5 | 2.363 | 1006
2021-02-09 20:00 | 41.2 | 14.915 | 0.038 | 0 |  | 0.474 |  |  | 2.6789 | 975
2021-02-10 20:00 | 40.5 | 4.1209 | 0.0218 | 0.0002 | 1.31 | 0.324 | 83.1 | 151.9 | 2.691 | 968
2021-02-11 20:00 | 39.1 | 1.9775 | 0.0213 | 0 | 1.29 | 0.299 | 81.4 | 156.7 | 2.5719 | 968
2021-02-12 20:00 | 37.9 | 6.7704 | 0.0324 | 0 | 1.3 | 0.366 | 81.4 | 156.3 | 2.508 | 967
2021-02-13 20:00 | 37.9 |  | 0.0514 | 0.0071 | 2.07 | 0.659 | 82.2 | 140.4 | 2.589 | 950
2021-02-14 20:00 | 37.8 | 7.4626 | 0.0383 | 0.0045 | 1.78 | 0.402 | 74.7 | 128.8 | 2.6375 | 939
2021-02-15 10:15 | 37.9 | 1.3937 | 0.0278 | 0.0012 | 1 | 0.377 | 74.5 | 162.4 | 2.8081 | 949
2021-02-17 12:00 | 37.5 | 12.377 | 0.0265 | 0.006 | 1.63 | 0.368 | 73 | 137.8 | 2.9401 | 952
2021-02-18 12:00 | 35.9 | 2.0533 | 0.0164 | 0.0066 | 1.56 | 0.32 | 71.8 | 143 | 3.2884 | 954
2021-02-19 12:00 | 35.9 | 0.63493 | 0.013 | 0.0064 | 1.51 | 0.312 | 78.4 | 140.7 | 3.5861 | 968
2021-02-20 12:00 | 35.9 | 0.6649 | 0.0149 | 0.0074 | 1.57 | 0.299 | 82.9 | 140.6 | 3.8015 | 991
2021-02-21 12:00 | 35.9 | 3.3399 | 0.017 | 0.0058 | 1.84 | 0.352 | 83.7 | 138.5 | 3.8504 | 987
2021-02-22 12:00 | 35.9 | 1.3485 | 0.0206 | 0.0106 | 1.63 | 0.309 | 78.6 | 134.7 | 3.8538 | 962
2021-02-22 13:50 | 35.9 | 1.3568 | 0.0273 | 0.0112 | 2.08 | 0.346 | 87.7 | 137.8 | 4.0743 | 972
2021-02-22 20:00 | 35.6 | 24.519 | 0.0408 | 0.0041 | 1.95 | 0.41 | 89.4 | 125.7 | 3.9203 | 948
2021-02-23 20:00 | 34.5 | 12.96 | 0.0766 | 0.0105 | 2.27 | 0.566 | 125.1 | 108.5 | 4.1142 | 1031
2021-02-24 20:00 | 204 | 521 | 0.5472 | 0.0027 | 3.11 | 2.351 | 93.1 | 57.6 | 4.4891 | 752
2021-02-25 20:00 | 6560 | 284.48 | 0.4042 | 0.022 | 3.56 | 1.99 | 34.7 | 27.2 | 4.3807 | 383
2021-02-26 04:00 | 6630 | 150.11 | 0.31 | 0.0467 | 3.6 | 1.747 | 27.3 | 23.2 | 4.4361 | 342
2021-02-26 12:00 | 5560 | 110.45 | 0.2626 | 0.0436 | 3.79 | 1.347 | 28.1 | 27.4 | 4.8973 | 367
2021-02-26 20:00 | 3530 | 93.915 | 0.2306 | 0.0428 | 3.99 | 1.245 | 30.2 | 32.6 | 5.1331 | 400
2021-02-27 20:00 | 3480 | 279.03 | 0.4142 | 0.0361 | 3.6 | 1.857 | 25.2 | 27.8 | 4.9464 | 351
2021-02-28 04:00 | 3840 | 322.16 | 0.4425 | 0.0388 | 3.4 | 2.007 | 20.8 | 22.6 | 4.7438 | 315
2021-02-28 12:00 | 2690 | 204.91 | 0.3739 | 0.0501 | 3.92 | 1.678 | 22.3 | 23.7 | 5.0744 | 328
2021-02-28 20:00 | 3820 | 185.11 | 0.3611 | 0.0454 | 3.83 | 1.639 | 21.7 | 23.3 | 5.274 | 323
2021-03-01 04:00 | 4370 | 425.37 | 0.5788 | 0.0374 | 3.26 | 2.31 | 19.1 | 18.5 | 4.8769 | 295
2021-03-01 12:00 | 3480 | 278.35 | 0.4583 | 0.0388 | 3.63 | 1.875 | 19.4 | 21 | 5.1201 | 309
2021-03-01 14:00 | 3080 | 205.76 | 0.4372 | 0.0557 | 3.83 | 1.942 | 20.2 | 22.9 | 5.2785 | 321
2021-03-01 20:00 | 2070 | 188.06 | 0.3594 | 0.0553 | 4.47 | 1.404 | 21.4 | 28.5 | 5.2899 | 356
2021-03-02 20:00 | 851 | 62.539 | 0.1943 | 0.0485 | 4.59 | 1.228 | 29.8 | 47.5 | 5.9667 | 477
2021-03-03 20:00 | 593 | 27.74 | 0.1242 | 0.0348 | 4.07 | 0.824 | 37.1 | 62.5 | 6.0969 | 567
2021-03-04 20:00 | 448 | 18.218 | 0.0907 | 0.0181 | 3.65 | 0.651 | 41.4 | 71.2 | 5.5721 | 622
2021-03-05 20:00 | 348 | 13.495 | 0.074 | 0.0142 | 3.58 | 0.573 | 48 | 81.1 | 5.6979 | 667
2021-03-06 12:00 | 289 | 11.124 | 0.0631 | 0.0073 | 3.36 | 0.565 | 47.5 | 82.7 | 5.5103 | 680
2021-03-07 20:00 | 226 | 4.801 | 0.0495 | 0.0053 | 3.17 | 0.478 | 47.4 | 90.5 | 5.0963 | 706
2021-03-08 12:00 | 182 | 5.9523 | 0.0407 | 0.0061 | 3.06 | 0.462 | 47.1 | 93.5 | 4.9024 | 724
2021-03-08 13:50 | 184 | 5.571 | 0.0394 | 0.0113 | 2.66 | 0.446 | 40.2 | 80.4 | 5.0355 | 726
2021-03-08 20:00 | 182 | 7.4303 | 0.0392 | 0.0093 | 2.67 | 0.462 | 44.3 | 88 | 4.6903 | 721
2021-03-09 20:00 | 164 | 5.6746 | 0.0321 | 0.0075 | 2.64 | 0.444 | 44.1 | 98.3 | 3.7811 | 718
2021-03-10 20:00 | 164 | 6.0687 | 0.0297 | 0.008 | 2.31 | 0.42 | 42.8 | 103.3 | 2.7586 | 716
2021-03-11 20:00 | 153 | 6.0606 | 0.0272 | 0.0066 | 2.01 | 0.472 | 42.4 | 107.1 | 1.7183 | 715
2021-03-12 20:00 | 139 | 5.9132 | 0.0259 | 0.0039 | 1.6 | 0.419 | 42.5 | 111 | 1.1173 | 713
2021-03-13 20:00 | 128 | 3.919 | 0.0227 | 0.0016 | 1.44 | 0.422 | 43.2 | 115.2 | 0.8292 | 714
2021-03-14 20:00 | 118 | 2.7624 | 0.0304 | 0.0015 | 1.35 | 0.407 | 43 | 112.4 | 0.7347 | 707
2021-03-15 12:00 | 111 | 3.2174 | 0.0202 | 0.0017 | 1.31 | 0.379 | 43.1 | 114.3 | 0.7638 | 718
2021-03-15 13:05 | 109 | 3.453 | 0.0181 | 0.0035 | 1.34 | 0.407 | 44.6 | 118.6 | 0.7177 | 719
2021-03-15 20:00 | 109 | 3.2916 | 0.0235 | 0.0036 | 1.17 | 0.366 | 44.2 | 115.5 | 0.6946 | 714
2021-03-16 20:00 | 109 | 3.69 | 0.0242 | 0.0004 | 1.24 | 0.356 | 46 | 113.3 | 0.6962 | 718
2021-03-17 20:00 | 106 | 3.2195 | 0.0257 | 0.003 | 1.15 | 0.339 | 45 | 114.8 | 0.5537 | 713
2021-03-18 20:00 | 405 | 150.71 | 0.231 | 0.0096 | 1.25 | 0.916 | 51.1 | 82 | 1.3834 | 638
2021-03-19 04:00 | 1020 | 154.73 | 0.3106 | 0.0304 | 4.6 | 1.199 | 56.5 | 71.4 | 3.5101 | 615
2021-03-19 12:00 | 1120 | 144.21 | 0.4169 | 0.118 | 3.87 | 1.698 | 54.9 | 76 | 3.8715 | 612
2021-03-19 20:00 | 710 | 77.807 | 0.265 | 0.06 | 3.79 | 1.248 | 47.7 | 66.6 | 3.9329 | 585
2021-03-20 20:00 | 308 | 27.496 | 0.1215 | 0.0228 | 4.02 | 1.037 | 49.5 | 61.2 | 4.0567 | 602
2021-03-21 20:00 | 229 | 16.972 | 0.0733 | 0.0099 | 3.87 | 0.851 | 47.3 | 73 | 2.9643 | 629
2021-03-22 12:00 | 201 | 10.862 | 0.0461 | 0.0043 | 2.86 | 0.601 | 46.6 | 82.5 | 1.6668 | 656
2021-03-22 12:01 | 201 | 9.2764 | 0.0511 | 0.0061 | 3.48 | 0.643 | 46.3 | 79.9 | 2.122 | 660
2021-03-22 12:50 | 203 | 4.5781 | 0.0485 | 0.0039 | 3.52 | 0.66 | 47.3 | 82.1 | 2.1485 | 660
2021-03-23 12:00 | 173 | 7.6601 | 0.0347 | 0.0027 | 2.19 | 0.49 | 46.1 | 92.5 | 0.8403 | 670
2021-03-24 12:00 | 158 | 6.8918 | 0.0317 | 0.0011 | 1.78 | 0.486 | 44.9 | 98.1 | 0.5699 | 674
2021-03-25 12:00 | 149 | 5.2322 | 0.0318 | 0.0026 | 1.48 | 0.485 | 44.4 | 99.8 | 0.536 | 676
2021-03-26 12:00 | 168 | 5.3085 | 0.0322 | 0.0025 | 1.44 | 0.462 | 47.5 | 101.9 | 0.608 | 695
2021-03-27 12:00 | 143 | 5.3619 | 0.0324 | 0.004 | 1.23 | 0.438 | 48.5 | 109.7 | 0.5523 | 713
2021-03-28 12:00 | 147 | 4.3263 | 0.0301 | 0.0009 | 1.34 | 0.439 | 50.1 | 108.7 | 0.6765 | 730
2021-03-29 04:00 | 139 | 3.861 | 0.0249 | 0.0009 | 1.28 | 0.409 | 51.2 | 112.9 | 0.6341 | 752
2021-03-29 12:45 | 136 | 2.6333 | 0.0281 | 0.0003 | 1.3 | 0.379 | 52.1 | 115.2 | 0.6721 | 753
2021-03-29 20:00 | 136 | 6.1983 | 0.0289 | 0.0031 | 1.3 | 0.499 | 54 | 116.6 | 0.5428 | 754
2021-03-30 20:00 | 121 | 6.2696 | 0.0264 | 0.0028 | 1.24 | 0.457 | 55.5 | 121.6 | 0.4305 | 770
2021-03-31 20:00 | 111 | 4.5015 | 0.0304 | 0.0029 | 1.25 | 0.486 | 55.5 | 120.2 | 0.4235 | 767
2021-04-01 20:00 | 108 | 3.3355 | 0.0277 | 0.0012 | 1.19 | 0.4 | 59.9 | 117.2 | 0.5946 | 782
2021-04-02 20:00 | 92.4 | 2.0408 | 0.027 | 0.0035 | 1.3 | 0.397 | 60 | 118.2 | 0.5835 | 784
2021-04-03 20:00 | 88.1 | 2.0311 | 0.0272 | 0.0001 | 1.12 | 0.412 | 58.1 | 114.8 | 0.4947 | 787
2021-04-04 20:00 | 85.4 | 6.0459 | 0.029 | 0.0011 | 1.09 | 0.459 | 58.3 | 116.2 | 0.3689 | 782
2021-04-05 12:00 | 81.3 | 4.5962 | 0.0277 | 0 | 0.98 | 0.418 | 55.9 | 117 | 0.411 | 791
2021-04-05 13:45 | 84 | 3.0959 | 0.0238 | 0.0022 | 1.01 | 0.351 | 57.6 | 121.1 | 0.4246 | 784
2021-04-05 20:00 | 85.4 | 5.4844 | 0.0313 | 0.0016 | 0.69 | 0.371 | 53.7 | 116.3 | 0.4283 | 788
2021-04-06 20:00 | 84 | 7.3974 | 0.0335 | 0.0037 | 0.66 | 0.424 | 52.6 | 119.2 | 0.4333 | 780
2021-04-07 20:00 | 82.7 | 7.762 | 0.0346 | 0.0033 | 0.63 | 0.465 | 51.8 | 121 | 0.5078 | 779
2021-04-08 20:00 | 82.7 | 7.9734 | 0.0394 | 0.0056 | 0.68 | 0.412 | 51.5 | 117.7 | 0.6179 | 781
2021-04-09 20:00 | 114 | 7.6335 | 0.037 | 0.0049 | 0.54 | 0.423 | 54 | 111.1 | 0.7095 | 779
2021-04-10 20:00 | 95.3 | 36.585 | 0.1055 | 0.0074 | 0.52 | 0.679 | 53.2 | 87.7 | 1.3089 | 695
2021-04-11 13:30 | 249 | 47.526 | 0.1195 | 0.0045 | 0.65 | 0.705 | 68.6 | 91.8 | 1.5676 | 756
2021-04-11 20:00 | 271 | 21.71 | 0.0704 | 0.0083 | 1.42 | 0.636 | 51.4 | 104.5 | 2.1414 | 743
2021-04-12 20:00 | 367 | 19.337 | 0.0692 | 0.0048 | 2.6 | 0.753 | 56.3 | 89.3 | 3.4197 | 716
2021-04-13 20:00 | 229 | 7.1105 | 0.0378 | 0.006 | 2.17 | 0.577 | 55 | 94 | 1.9703 | 732
2021-04-14 20:00 | 160 | 4.6357 | 0.0292 | 0.0014 | 1.9 | 0.536 | 55.5 | 94.9 | 1.0317 | 744
2021-04-15 20:00 | 130 | 2.7586 | 0.0248 | 0.0044 | 1.82 | 0.479 | 55.5 | 94 | 0.8016 | 743
2021-04-16 20:00 | 114 | 3.123 | 0.0229 | 0.0032 | 1.51 | 0.446 | 55.4 | 96.3 | 0.57 | 746
2021-04-17 20:00 | 101 | 3.2959 | 0.023 | 0.004 | 1.35 | 0.427 | 54 | 100 | 0.4938 | 748
2021-04-18 20:00 | 98.3 | 3.4843 | 0.026 | 0.0033 | 1.2 | 0.504 | 53.6 | 103.8 | 0.5293 | 754
2021-04-19 14:00 | 89.5 | 5.9171 | 0.0223 | 0.0034 | 1.14 | 0.425 | 53.8 | 105.8 | 0.5363 | 749
2021-04-19 20:00 | 88.1 | 6.1813 | 0.0257 | 0.0034 | 1.02 | 0.458 | 52.6 | 107.3 | 0.3933 | 752
2021-04-20 20:00 | 81.3 | 2.4922 | 0.0248 | 0.0046 | 1.55 | 0.432 | 55.8 | 105.3 | 0.7675 | 758
2021-04-21 20:00 | 139 | 4.4108 | 0.0275 | 0.0027 | 1.52 | 0.444 | 69.7 | 93.2 | 1.0289 | 779
2021-04-22 20:00 | 171 | 2.0215 | 0.0192 | 0 | 1.65 | 0.392 | 54.6 | 105.9 | 0.7375 | 759
2021-04-23 20:00 | 147 | 2.027 | 0.0196 | 0.001 | 1.48 | 0.376 | 53.3 | 114.8 | 0.3762 | 771
2021-04-24 20:00 | 119 | 3.7128 | 0.018 | 0.0004 | 1.44 | 0.405 | 54.4 | 107.8 | 0.3666 | 769
2021-04-25 20:00 | 108 | 1.2437 | 0.0176 | 0.0015 | 1.37 | 0.405 | 59.7 | 105.6 | 0.3948 | 783
2021-04-26 13:40 | 96.8 | 3.399 | 0.0243 | 0.0024 | 1.34 | 0.471 | 60.1 | 108 | 0.3978 | 780
2021-04-26 20:00 | 91 | 4.5307 | 0.0291 | 0.0036 | 1.29 | 0.44 | 56.7 | 105.2 | 0.3687 | 763
2021-04-27 20:00 | 82.7 | 3.9867 | 0.0299 | 0.004 | 1.29 | 0.589 | 55.2 | 106.4 | 0.3497 | 752
2021-04-28 20:00 | 78.7 | 18.372 | 0.0876 | 0.0154 | 1.64 | 0.61 | 58.6 | 93.1 | 0.8549 | 716
2021-04-29 20:00 | 6460 | 229.71 | 0.6318 | 0.1598 | 8.39 | 3.133 | 28.7 | 30.6 | 6.0836 | 414
2021-04-30 20:00 | 1450 | 43.619 | 0.2402 | 0.0776 | 8.77 | 2.151 | 34.5 | 50.6 | 7.0485 | 530
2021-05-01 20:00 | 597 | 20.422 | 0.1404 | 0.0416 | 7.71 | 1.416 | 38.8 | 65.1 | 6.8442 | 607
2021-05-02 20:00 | 343 | 13.076 | 0.1012 | 0.0299 | 6.1 | 1.025 | 40.7 | 75.3 | 5.9969 | 650
2021-05-03 14:05 | 303 | 11.58 | 0.1101 | 0.0292 | 5.69 | 0.883 | 44.1 | 77.4 | 5.8776 | 661
2021-05-03 20:00 | 328 | 28.005 | 0.1104 | 0.0321 | 4.27 | 0.844 | 42.2 | 77.1 | 5.6468 | 659
2021-05-04 20:00 | 459 | 17.948 | 0.1075 | 0.0352 | 4.14 | 0.93 | 42.4 | 78.7 | 5.6729 | 644
2021-05-05 20:00 | 292 | 12.82 | 0.0812 | 0.0283 | 4.09 | 0.715 | 45.7 | 83.1 | 5.6586 | 689
2021-05-06 20:00 | 219 | 10.464 | 0.0636 | 0.0237 | 3.46 | 0.669 | 46.5 | 84.1 | 4.9971 | 698
2021-05-07 20:00 | 213 | 11.787 | 0.0633 | 0.0208 | 3.22 | 0.731 | 46.8 | 94.7 | 4.3588 | 722
2021-05-08 20:00 | 442 | 12.437 | 0.0797 | 0.0161 | 3.24 | 0.786 | 45.2 | 83.6 | 3.6901 | 678
2021-05-09 04:00 | 322 | 315.78 | 0.5028 | 0.0342 | 4.09 | 1.908 | 34.1 | 45.1 | 4.1284 | 494
2021-05-09 12:00 | 442 | 475.78 | 0.7554 | 0.0751 | 4.27 | 2.789 | 14.8 | 17 | 4.038 | 264
2021-05-09 20:00 | 7350 | 365.25 | 0.6651 | 0.0752 | 5.17 | 2.675 | 15.4 | 17.7 | 4.3617 | 280
2021-05-10 14:15 | 6550 | 257.83 | 0.5564 | 0.0764 | 6 | 2.498 | 17 | 20.3 | 4.7328 | 311
2021-05-10 20:00 | 4680 | 150.81 | 0.3609 | 0.0817 | 8.8 | 2.101 | 23.4 | 39.5 | 6.5428 | 453
2021-05-11 04:00 | 2000 | 77.163 | 0.2762 | 0.0739 | 8.56 | 1.699 | 25 | 44.9 | 6.7571 | 486
2021-05-11 12:00 | 1390 | 54.252 | 0.23 | 0.0693 | 8.6 | 1.469 | 28.5 | 52.2 | 6.9478 | 513
2021-05-11 20:00 | 1060 | 43.068 | 0.1995 | 0.0649 | 7.89 | 1.352 | 27.3 | 54.5 | 7.1261 | 538
2021-05-12 20:00 | 606 | 22.537 | 0.1393 | 0.0506 | 6.95 | 1.009 | 30.8 | 67.2 | 7.39 | 591
2021-05-13 20:00 | 405 | 15.894 | 0.1153 | 0.0455 | 5.89 | 0.788 | 32.9 | 74.5 | 6.8346 | 629
2021-05-14 20:00 | 306 | 10.618 | 0.0772 | 0.0294 | 5.13 | 0.641 | 35.2 | 81.6 | 6.2809 | 658
2021-05-15 20:00 | 249 | 6.6357 | 0.062 | 0.0251 | 4.36 | 0.676 | 36.5 | 86.1 | 5.398 | 680
2021-05-16 20:00 | 224 | 6.15 | 0.0492 | 0.0195 | 3.72 | 0.608 | 36.8 | 87.9 | 4.5885 | 699
2021-05-17 14:00 | 224 | 5.3892 | 0.0447 | 0.0142 | 3.65 | 0.591 | 38.8 | 93.3 | 4.4619 | 699
2021-05-17 20:00 | 224 | 6.7567 | 0.0493 | 0.0108 | 3.3 | 0.563 | 39.3 | 93.7 | 4.1326 | 690
2021-05-18 20:00 | 224 | 6.8365 | 0.0432 | 0.0089 | 2.67 | 0.51 | 40.7 | 97.9 | 2.905 | 689
2021-05-19 20:00 | 224 | 5.0536 | 0.0353 | 0.0025 | 2.17 | 0.544 | 41.5 | 99.4 | 1.7099 | 680
2021-05-20 20:00 | 224 | 6.9974 | 0.0335 | 0.0028 | 1.79 | 0.536 | 42.3 | 102.3 | 1.2327 | 672
2021-05-21 20:00 | 224 | 10.541 | 0.0371 | 0.0013 | 1.6 | 0.53 | 43.1 | 103.3 | 1.0883 | 677
2021-05-22 20:00 | 224 | 9.5303 | 0.0311 | 0.0037 | 1.53 | 0.526 | 44.7 | 105.2 | 1.1006 | 690
2021-05-23 20:00 | 224 | 7.2225 | 0.0396 | 0.0031 | 1.61 | 0.562 | 46.2 | 105.8 | 1.1733 | 700
2021-05-24 12:00 | 224 | 45.911 | 0.1154 | 0.0064 | 2.81 | 1.09 | 40.1 | 86.1 | 2.332 | 620
2021-05-24 14:05 | 224 | 39.455 | 0.1399 | 0.0081 | 4.6 | 1.394 | 39.9 | 82.4 | 3.0057 | 610
2021-05-24 20:00 | 331 | 31.125 | 0.1091 | 0.0233 | 6.87 | 1.356 | 38.2 | 91.5 | 3.6619 | 620
2021-05-25 20:00 | 182 | 11.764 | 0.0578 | 0.0186 | 5.35 | 0.882 | 40.3 | 96.9 | 3.2681 | 680
2021-05-26 20:00 | 144 | 6.8707 | 0.049 | 0.0097 | 3.97 | 0.714 | 45.8 | 101.6 | 2.2996 | 701
2021-05-27 20:00 | 136 | 7.5966 | 0.0467 | 0.012 | 3.44 | 0.667 | 49.2 | 96 | 2.165 | 696
2021-05-28 20:00 | 433 | 52.595 | 0.1241 | 0.0137 | 6.83 | 1.066 | 42.5 | 72.8 | 4.3087 | 624
2021-05-29 20:00 | 341 | 27.643 | 0.1176 | 0.0247 | 10.04 | 1.111 | 39.4 | 67.4 | 6.3986 | 614
2021-05-30 20:00 | 195 | 8.519 | 0.0566 | 0.0173 | 6.74 | 0.728 | 41.1 | 85.6 | 4.9268 | 680
2021-05-31 12:00 | 151 | 4.9575 | 0.0399 | 0.0078 | 5.77 | 0.609 | 42.9 | 87.3 | 3.4569 | 700
2021-05-31 13:20 | 149 | 2.649 | 0.0393 | 0.0132 | 5.82 | 1.057 | 44.2 | 90 | 3.3808 | 698
2021-05-31 20:00 | 139 | 7.7921 | 0.0435 | 0.0118 | 4.86 | 0.632 | 44.3 | 86.8 | 2.837 | 696
2021-06-01 20:00 | 117 | 8.1355 | 0.0447 | 0.0092 | 4.07 | 0.594 | 46.6 | 89.8 | 1.9092 | 710
2021-06-02 20:00 | 141 | 7.8999 | 0.0527 | 0.0089 | 3.78 | 0.642 | 51.8 | 85.9 | 2.222 | 724
2021-06-03 20:00 | 644 | 114.47 | 0.2049 | 0.0167 | 6.61 | 1.641 | 36.4 | 65.1 | 4.5553 | 617
2021-06-04 20:00 | 889 | 97.99 | 0.2314 | 0.0359 | 7.51 | 1.914 | 37.1 | 69.4 | 6.672 | 644
2021-06-05 20:00 | 334 | 43.737 | 0.1802 | 0.0538 | 12.81 | 1.639 | 31.5 | 53.7 | 7.0898 | 586
2021-06-06 20:00 | 207 | 16.208 | 0.1151 | 0.0406 | 12.16 | 1.279 | 36 | 63.9 | 6.8751 | 637
2021-06-07 12:00 | 165 | 12.709 | 0.0908 | 0.0376 | 10.9 | 1.066 | 37.5 | 68.7 | 6.1623 | 662
2021-06-07 13:40 | 165 | 12.345 | 0.0817 | 0.0373 | 11.04 | 0.791 | 38.7 | 70.9 | 6.3335 | 663
2021-06-07 20:00 | 240 | 17.508 | 0.1015 | 0.0372 | 9.69 | 0.866 | 37.5 | 65.2 | 6.0232 | 657
2021-06-08 20:00 | 655 | 387.98 | 0.6306 | 0.0548 | 6.94 | 2.3 | 28.2 | 51.6 | 4.7868 | 510
2021-06-09 04:00 | 567 | 200 | 0.5045 | 0.0765 | 13.63 | 2.61 | 25.5 | 43.4 | 7.4319 | 514
2021-06-09 12:00 | 1470 | 420.94 | 0.6914 | 0.0738 | 13.75 | 2.82 | 26.9 | 56.4 | 7.8633 | 585
2021-06-09 20:00 | 2230 | 592.59 | 0.869 | 0.0682 | 8.01 | 3.276 | 22.9 | 48.5 | 5.7961 | 471
2021-06-10 20:00 | 2130 | 728.94 | 0.9927 | 0.0644 | 11.12 | 3.789 | 24.8 | 39.7 | 6.2321 | 474
2021-06-11 04:00 | 1070 | 639.7 | 1.0324 | 0.0765 | 7.98 | 3.96 | 16.5 | 27.1 | 5.4344 | 350
2021-06-11 20:00 | 469 | 110.29 | 0.321 | 0.0745 | 8.59 | 1.751 | 25.5 | 42.5 | 7.2068 | 486
2021-06-12 20:00 | 258 | 37.7 | 0.1746 | 0.0548 | 8.68 | 1.183 | 31.7 | 60.1 | 7.8238 | 589
2021-06-13 20:00 | 218 | 26.4 | 0.1341 | 0.0547 | 7.45 | 0.892 | 34.3 | 70.3 | 7.4737 | 642
2021-06-14 13:25 | 168 | 20.618 | 0.1079 | 0.0439 | 7 | 0.882 | 34.4 | 72 | 7.0339 | 631
2021-06-14 20:00 | 155 | 26.315 | 0.1198 | 0.0473 | 6.59 | 1.101 | 36.1 | 74.6 | 7.7569 | 654
2021-06-14 20:01 | 155 | 30.483 | 0.1276 | 0.0442 | 6.87 | 0.848 | 33.8 | 70.3 | 6.801 | 634
2021-06-15 20:00 | 121 | 17.03 | 0.09 | 0.0363 | 5.55 | 0.753 | 39.4 | 84.5 | 7.037 | 700
2021-06-16 20:00 | 106 | 13.752 | 0.0744 | 0.0299 | 4.55 | 0.657 | 42.5 | 91.1 | 6.0813 | 722
2021-06-17 20:00 | 94.2 | 11.803 | 0.0557 | 0.0235 | 4.08 | 0.629 | 42.6 | 98 | 4.5389 | 735
2021-06-18 20:00 | 107 | 19.458 | 0.0732 | 0.0218 | 2.84 | 0.619 | 43 | 89.5 | 4.0055 | 697
2021-06-19 20:00 | 91.6 | 5.984 | 0.0485 | 0.0183 | 2.61 | 0.562 | 46 | 95.1 | 3.3653 | 723
2021-06-20 20:00 | 86.1 | 10.101 | 0.0443 | 0.0137 | 2.16 | 0.522 | 45 | 98.4 | 2.3542 | 711
2021-06-21 20:00 | 84.8 | 10.139 | 0.0442 | 0.0121 | 1.49 | 0.531 | 43.6 | 100.6 | 2.0626 | 698
2021-06-22 14:00 | 78.2 | 7.1382 | 0.0352 | 0.0121 | 1.4 | 0.501 | 46.9 | 106.2 | 1.9239 | 719
2021-06-22 20:00 | 91.9 | 7.6976 | 0.044 | 0.0015 | 1.21 | 0.439 | 47.4 | 105.5 | 1.6973 | 714
2021-06-23 20:00 | 89.2 | 6.3051 | 0.0352 | 0 | 0.92 | 0.462 | 44.1 | 117.6 | 1.3862 | 747
2021-06-24 20:00 | 69.7 | 6.6049 | 0.039 | 0.0007 | 1.15 | 0.504 | 48.2 | 113.8 | 1.2636 | 735
2021-06-25 20:00 | 99.7 | 14.492 | 0.0698 | 0.0035 | 4.26 | 0.748 | 60.3 | 102.2 | 2.435 | 774
2021-06-26 20:00 | 78.7 | 11.803 | 0.0515 | 0.0007 | 1.35 | 0.61 | 49.8 | 97.7 | 1.914 | 709
2021-06-27 20:00 | 206 | 173.22 | 0.309 | 0.0011 | 1.34 | 1.278 | 39.7 | 83.2 | 3.0971 | 615
2021-06-28 12:00 | 113 | 20.974 | 0.0604 | 0.0006 | 1.75 | 0.672 | 46.3 | 89.6 | 2.8651 | 692
2021-06-28 14:10 | 109 | 19.244 | 0.0422 | 0 | 1.77 | 0.617 | 48.2 | 90.7 | 2.9225 | 687
2021-06-28 20:00 | 111 | 17.902 | 0.0595 | 0.0109 | 1.73 | 0.586 | 43.9 | 85.5 |  | 661
2021-06-29 20:00 | 106 | 13.548 | 0.0536 | 0.012 | 1.64 | 0.56 | 41.2 | 92 |  | 677
2021-06-30 20:00 | 329 | 204.98 | 0.3559 | 0.0218 | 1.12 | 1.687 | 37.9 | 65.5 |  | 562
2021-07-01 04:00 | 3720 | 1176.7 | 1.3352 | 0.0516 | 4.08 | 5.264 | 14.7 | 39.1 |  | 353
2021-07-01 12:00 | 3720 | 579.47 | 0.8231 | 0.0692 | 5.15 | 3.117 | 12.9 | 21.7 |  | 295
2021-07-01 20:00 | 2350 | 313.05 | 0.5692 | 0.0848 | 7.23 | 2.356 | 14.6 | 27 |  | 347
2021-07-02 04:00 | 2170 | 353.61 | 0.5958 | 0.0915 | 8.62 | 3.43 | 14.6 | 27.1 |  | 363
2021-07-02 12:00 | 1300 | 176.7 | 0.422 | 0.0928 | 8.34 | 2.244 | 15.5 | 30.2 |  | 381
2021-07-02 20:00 | 857 | 105.06 | 0.3203 | 0.0944 | 8.43 | 1.968 | 18.4 | 37.7 |  | 429
2021-07-03 20:00 | 351 | 38.866 | 0.1861 | 0.0784 | 7.96 | 1.457 | 23 | 52.2 |  | 523
2021-07-04 20:00 | 192 | 19.141 | 0.1383 | 0.0673 | 6.65 | 1.09 | 26 | 61.4 |  | 572
2021-07-05 12:00 | 146 | 14.492 | 0.1159 | 0.0588 | 5.68 | 0.942 | 26.7 | 65.6 |  | 597
2021-07-05 13:00 | 144 | 20.562 | 0.1249 | 0.0558 | 5.88 | 1.209 | 27.7 | 69 |  | 599
2021-07-05 20:00 | 133 | 13.939 | 0.1136 | 0.055 | 5.53 | 0.988 | 29.3 | 70.9 |  | 607
2021-07-06 20:00 | 106 | 11.854 | 0.0932 | 0.0445 | 4.46 | 0.809 | 31.5 | 76.3 |  | 637
2021-07-07 20:00 | 86.7 | 10.848 | 0.0783 | 0.0346 | 3.54 | 0.783 | 32.9 | 80.3 |  | 656
2021-07-08 20:00 | 116 | 29.106 | 0.1106 | 0.0361 | 2.49 | 0.701 | 37.7 | 82.8 |  | 642
2021-07-09 20:00 | 237 | 15.689 | 0.0818 | 0.0264 | 2.13 | 0.725 | 30.3 | 93.9 |  | 675
2021-07-10 20:00 | 108 | 12 | 0.0687 | 0.022 | 1.64 | 0.587 | 33.2 | 84.5 |  | 644
2021-07-11 12:00 | 207 | 255.95 | 0.3776 | 0.036 | 1.11 | 1.398 | 31.2 | 51.4 |  | 492
2021-07-11 20:00 | 144 | 37.01 | 0.1153 | 0.0215 | 1.45 | 0.815 | 33.3 | 59 |  | 555
2021-07-12 12:00 | 212 | 38.251 | 0.1173 | 0.0129 | 1.77 | 0.767 | 29.3 | 56.6 |  | 523
2021-07-12 13:05 | 220 | 24.151 | 0.0975 | 0.0294 | 1.87 | 0.758 | 30.6 | 58.4 |  | 530
2021-07-12 20:00 | 899 | 568.21 | 0.6529 | 0.0274 | 1.95 | 1.714 | 28.3 | 47.7 | 4.6694 | 480
2021-07-13 20:00 | 575 | 104.19 | 0.2822 | 0.0662 | 4.14 | 1.342 | 21.3 | 38.1 | 5.8499 | 421
2021-07-14 20:00 | 583 | 68.323 | 0.2128 | 0.06 | 3.94 | 1.038 | 25.7 | 52.1 | 7.1728 | 514
2021-07-15 20:00 | 260 | 37.854 | 0.173 | 0.0685 | 4.1 | 1.098 | 27.6 | 55.3 | 7.6185 | 535
2021-07-16 20:00 | 177 | 25.606 | 0.1392 | 0.054 | 3.6 | 0.877 | 32.8 | 56.3 | 7.0553 | 568
2021-07-17 04:00 | 2290 | 621.24 | 0.7235 | 0.0631 | 3.33 | 2.153 | 22.9 | 34.9 | 6.285 | 437
2021-07-17 12:00 | 8730 | 569.78 | 0.7413 | 0.0878 | 3.73 | 2.9 | 8.2 | 12.1 | 5.5508 | 254
2021-07-17 20:00 | 12100 | 317.72 | 0.5067 | 0.0805 | 3.91 | 1.822 | 7.2 | 10.7 | 5.7904 | 232
2021-07-18 04:00 | 11100 | 307.5 | 0.5094 | 0.0794 | 3.27 | 1.403 | 6.6 | 10.6 | 5.618 | 229
2021-07-18 12:00 | 8100 | 206.73 | 0.4039 | 0.0842 | 3.46 | 1.363 | 7.1 | 12.3 | 6.0617 | 248
2021-07-18 20:00 | 3820 | 147.05 | 0.3696 | 0.1102 | 4.68 | 1.418 | 10.6 | 22.6 | 7.0646 | 326
2021-07-19 12:00 | 1180 | 71.721 | 0.2856 | 0.1162 | 4.98 | 0.819 | 15.7 | 36.9 | 7.8504 | 425
2021-07-19 13:50 | 1120 | 52.851 | 0.2662 | 0.1239 | 5.13 | 1.307 | 16.5 | 39.1 | 7.9589 | 431
2021-07-19 20:00 | 915 | 53.741 | 0.2815 | 0.1222 | 4.84 | 1.337 | 18.3 | 43 | 8.1127 | 451
2021-07-20 20:00 | 481 | 25.033 | 0.2288 | 0.1156 | 4.17 | 1.178 | 21.5 | 54.6 | 8.5455 | 504
2021-07-21 20:00 | 322 | 11.879 | 0.1842 | 0.1008 | 3.53 | 0.921 | 23.8 | 63.9 | 8.6447 | 545
2021-07-22 20:00 | 234 | 8.9347 | 0.1569 | 0.0826 | 3.02 | 0.949 | 26.3 | 70.1 | 8.5587 | 577
2021-07-23 20:00 | 177 | 5.3475 | 0.1314 | 0.0685 | 2.62 | 0.744 | 29 | 76 | 8.4053 | 606
2021-07-24 20:00 | 153 | 5.8027 | 0.1153 | 0.0543 | 2.27 | 0.664 | 31.4 | 79.4 | 7.9322 | 627
2021-07-25 20:00 | 166 | 8.547 | 0.1025 | 0.0404 | 1.64 | 0.545 | 37.7 | 75.6 | 7.0101 | 623
2021-07-26 12:00 | 129 | 3.399 | 0.0817 | 0.0359 | 1.61 | 0.553 | 34.3 | 82.3 | 6.6543 | 643
2021-07-26 12:50 | 129 | 4.7781 | 0.0752 | 0.0383 | 1.6 | 0.641 | 34.7 | 83.8 | 6.6221 | 641
2021-07-26 20:00 | 120 | 7.818 | 0.0706 | 0.0356 | 1.32 | 0.526 | 34.5 | 79.7 | 6.2545 | 640
2021-07-27 20:00 | 97.7 | 4.5692 | 0.0576 | 0.0249 | 0.97 | 0.537 | 36.1 | 86.9 | 4.9904 | 648
2021-07-28 20:00 | 84.8 | 6.7294 | 0.056 | 0.0175 | 0.7 | 0.545 | 36.7 | 89.1 | 3.2421 | 647
2021-07-29 20:00 | 78.1 | 6.5832 | 0.0436 | 0.0142 | 0.76 | 0.585 | 41.7 | 93 | 2.5098 | 670
2021-07-30 20:00 | 96.1 | 8.3925 | 0.0486 | 0.013 | 0.46 | 0.539 | 40.3 | 86 | 2.2477 | 635
2021-07-31 20:00 | 80.6 | 4.2643 | 0.036 | 0.011 | 0.58 | 0.438 | 41.9 | 97.2 | 1.5892 | 668
2021-08-01 20:00 | 70.4 | 5.2185 | 0.0346 | 0.0081 | 0.61 | 0.471 | 41.1 | 96.9 | 1.3407 | 673
2021-08-02 12:00 | 63.3 | 3.1426 | 0.0333 | 0.0077 | 0.48 | 0.404 | 41.2 | 100 | 1.2253 | 663
2021-08-02 13:15 | 63.3 | 5.5363 | 0.0374 | 0.0112 | 0.47 | 0.486 | 42.7 | 103 | 1.2693 | 662
2021-08-02 20:00 | 61 | 10.316 | 0.0374 | 0.0038 | 0.67 | 0.489 | 42.8 | 102.5 | 1.2126 | 678
2021-08-03 20:00 | 58.8 | 8.1537 | 0.0361 | 0.0046 | 0.72 | 0.47 | 44.1 | 105.2 | 1.1229 | 711
2021-08-04 20:00 | 53.5 | 6.5274 | 0.033 | 0.0034 | 0.75 | 0.491 | 45.8 | 106.1 | 1.1244 | 718
2021-08-05 20:00 | 49.5 | 6.7934 | 0.0344 | 0.0039 | 0.82 | 0.418 | 47.2 | 107.1 | 1.1558 | 725
2021-08-06 20:00 | 46.6 | 13.262 | 0.4588 | 0.3732 | 1.11 | 1.164 | 48.1 | 108.3 | 1.3079 | 729
2021-08-07 20:00 | 44.8 | 5.784 | 0.1053 | 0.0487 | 0.9 | 0.5 | 48.8 | 109.3 | 1.5126 | 734
2021-08-08 20:00 | 44.7 | 13.725 | 0.0809 | 0.0315 | 0.84 | 0.473 | 48.8 | 111.4 | 1.6757 | 743
2021-08-09 13:00 | 42.1 | 1.9071 | 0.0632 | 0.031 | 0.65 | 0.389 | 47.9 | 118.1 | 1.6117 | 733
2021-08-09 20:00 | 42.9 | 5.3511 | 0.0646 | 0.0238 | 0.76 | 0.493 | 48.3 | 118.8 | 1.8791 | 749
2021-08-10 20:00 | 42.9 | 5.277 | 0.0922 | 0.0487 | 0.75 | 0.462 | 47.8 | 117.3 | 2.3633 | 753
2021-08-11 20:00 | 63.9 | 19.582 | 0.2019 | 0.1168 | 0.84 | 0.613 | 48.9 | 96.9 | 3.3009 | 691
2021-08-12 20:00 | 124 | 13.444 | 0.0679 | 0.0206 | 0.52 | 0.613 | 44.6 | 101.9 | 3.3506 | 688
2021-08-13 20:00 | 92.2 | 9.4022 | 0.0597 | 0.0143 | 0.55 | 0.489 | 42 | 125.9 | 3.2011 | 754
2021-08-14 20:00 | 82.4 | 8.7995 | 0.053 | 0.0156 | 0.56 | 0.487 | 45.1 | 113.2 | 3.6588 | 747
2021-08-15 20:00 | 78.4 | 9.9668 | 0.0559 | 0.0098 | 0.49 | 0.492 | 43.6 | 107.5 | 3.37 | 722
2021-08-16 12:00 | 72 | 9.3023 | 0.0882 | 0.028 | 0.62 | 0.638 | 42.1 | 95.8 | 3.4211 | 679
2021-08-16 13:30 | 85 | 4.5277 | 0.0685 | 0.0185 | 0.61 | 0.622 | 41.3 | 96.4 | 3.4028 | 675
2021-08-16 20:00 | 77 | 8.9779 | 0.0659 | 0.0147 | 0.76 | 0.585 | 50.7 | 95.5 | 3.4675 | 682
2021-08-17 20:00 | 193 | 16.483 | 0.0691 | 0.0031 | 0.17 | 0.673 | 39.2 | 105.3 | 3.1268 | 686
2021-08-18 20:00 | 102 | 9.64 | 0.0515 | 0.009 | 0.38 | 0.618 | 40 | 114 | 4.0839 | 721
2021-08-19 20:00 | 74.3 | 7.7519 | 0.0506 | 0.0101 | 0.57 | 0.575 | 41.5 | 105.6 | 3.9972 | 704
2021-08-20 20:00 | 63.5 | 7.8844 | 0.0499 | 0.0136 | 0.81 | 0.588 | 41.3 | 86.3 | 3.941 | 653
2021-08-21 20:00 | 56.9 | 7.6977 | 0.048 | 0.0137 | 0.63 | 0.538 | 43 | 85.5 | 4.3263 | 648
2021-08-22 20:00 | 50.7 | 8.1411 | 0.0508 | 0.012 | 0.71 | 0.577 | 42.7 | 89 | 4.5998 | 658
2021-08-23 12:00 | 45.1 | 4.5692 | 0.0495 | 0.0181 | 0.98 | 0.588 | 44.8 | 90.5 | 4.571 | 663
2021-08-23 13:05 | 44.2 | 8.0429 | 0.0522 | 0.0154 | 0.83 | 0.555 | 43.8 | 94.4 | 4.7046 | 661
2021-08-23 20:00 | 45 | 4.648 | 0.0506 | 0.0119 | 0.93 | 0.588 | 44.9 | 94 | 5.3308 | 673
2021-08-24 20:00 | 41.5 | 5.5983 | 0.0501 | 0.0159 | 0.81 | 0.515 | 44.8 | 98.2 | 5.6505 | 683
2021-08-25 20:00 | 681 | 211.51 | 0.302 | 0.023 | 0.87 | 1.381 | 36.6 | 64.9 | 5.7755 | 561
2021-08-26 04:00 | 2110 | 309.31 | 0.4833 | 0.0565 | 0.78 | 1.817 | 18.9 | 66 | 5.3672 | 462
2021-08-26 12:00 | 1640 | 245.23 | 0.4869 | 0.0858 | 1.13 | 1.901 | 8.7 | 24.7 | 5.2527 | 262
2021-08-26 20:00 | 806 | 108.07 | 0.366 | 0.1056 | 1.4 | 1.396 | 11.6 | 31.8 | 5.8819 | 304
2021-08-27 20:00 | 264 | 25.334 | 0.1929 | 0.0891 | 1.81 | 1.022 | 17.4 | 40.3 | 7.2174 | 388
2021-08-28 20:00 | 144 | 14.81 | 0.1487 | 0.0698 | 1.74 | 0.912 | 22.5 | 50.7 | 7.3215 | 455
2021-08-29 20:00 | 194 | 102.01 | 0.2161 | 0.0536 | 1.43 | 1.086 | 28.5 | 49.5 | 6.5674 | 470
2021-08-30 12:00 | 102 | 15.635 | 0.1121 | 0.0494 | 1.34 | 0.703 | 29.6 | 56.9 | 7.0193 | 517
2021-08-30 13:05 | 102 | 10.582 | 0.1017 | 0.0523 | 1.33 | 0.703 | 31.5 | 59.2 | 6.9332 | 520
2021-08-30 20:00 | 134 | 19.047 | 0.1046 | 0.0488 | 0.87 | 0.631 | 30.6 | 55.6 | 7.543 | 525
2021-08-31 20:00 | 98.4 | 9.5433 | 0.0918 | 0.0508 | 0.9 | 0.607 | 29.5 | 64.6 | 7.6759 | 560
2021-09-01 20:00 | 74.9 | 9.7493 | 0.0834 | 0.0388 | 0.75 | 0.621 | 33 | 74.1 | 7.0915 | 602
2021-09-02 20:00 | 58.4 | 6.5963 | 0.0684 | 0.0343 | 0.78 | 0.5 | 35.4 | 75.9 | 6.3139 | 624
2021-09-03 20:00 | 50 | 7.9999 | 0.0603 | 0.0318 | 0.74 | 0.501 | 37.7 | 80.6 | 5.8981 | 640
2021-09-04 20:00 | 46.1 | 6.7024 | 0.0521 | 0.0237 | 0.54 | 0.463 | 38.3 | 81.8 | 4.9256 | 644
2021-09-05 20:00 | 56.7 | 11.509 | 0.0571 | 0.019 | 0.36 | 0.46 | 38 | 80.2 | 4.5062 | 642
2021-09-06 20:00 | 50.4 | 8.0321 | 0.0457 | 0.0164 | 0.35 | 0.419 | 39.9 | 84.1 | 4.3686 | 671
2021-09-07 13:20 | 45.6 | 4.8176 | 0.0428 | 0.02 | 0.45 | 0.449 | 40.6 | 91.3 | 4.2118 | 666
2021-09-07 20:00 | 44.6 | 4.8848 | 0.0468 | 0.0151 | 0.72 | 0.502 | 40.4 | 91 | 3.9537 | 688
2021-09-08 20:00 | 38.5 | 3.8119 | 0.0481 | 0.0105 | 0.75 | 0.541 | 41.7 | 95.8 | 3.7408 | 694
2021-09-09 20:00 | 36 | 4.2765 | 0.0491 | 0.014 | 0.81 | 0.595 | 45.1 | 102.9 | 3.7068 | 724
2021-09-10 20:00 | 34.3 | 3.1685 | 0.0427 | 0.017 | 0.95 | 0.491 | 46.3 | 107.5 | 2.9223 | 728
2021-09-11 20:00 | 32.7 | 4.0134 | 0.0417 | 0.01 | 0.93 | 0.534 | 45.3 | 107.6 | 2.3569 | 714
2021-09-12 20:00 | 31.1 | 3.8486 | 0.044 | 0.0117 | 0.97 | 0.544 | 46.5 | 108.6 | 2.1468 | 720
2021-09-13 12:00 | 28.9 | 3.824 | 0.0596 | 0.0154 | 1.49 | 0.536 | 51.3 | 109.1 | 2.3608 | 752
2021-09-13 13:10 | 28.9 | 3.0902 | 0.0426 | 0.0149 | 1.48 | 0.59 | 51.4 | 110.9 | 2.3376 | 749
2021-09-13 20:00 | 31.7 | 6.2383 | 0.0491 | 0.0089 | 0.15 | 0.498 | 53.7 | 118.2 | 2.4342 | 735
2021-09-14 20:00 | 29.5 | 6.9139 | 0.0509 | 0.0128 | 0.95 | 0.471 | 49.6 | 124.2 | 2.3749 | 738
2021-09-15 20:00 | 31.4 | 4.6635 | 0.055 | 0.0156 | 2.32 | 0.573 | 55.2 | 150.2 | 2.9607 | 773
2021-09-16 20:00 | 29.2 | 4.0458 | 0.0459 | 0.0156 | 0.92 | 0.431 | 45.4 | 105.7 | 3 | 763
2021-09-17 20:00 | 27.6 | 6.4599 | 0.0498 | 0.0097 | 1.36 | 0.48 | 50.4 | 122.4 | 2.9849 | 777
2021-09-18 20:00 | 27.5 | 5.2632 | 0.0471 | 0.0149 | 1.2 | 0.43 | 53.5 | 129.1 | 3.1592 | 790
2021-09-19 20:00 | 26.7 | 4.8109 | 0.0478 | 0.0222 | 1.3 | 0.466 | 51.9 | 127.7 | 3.3605 | 802
2021-09-20 12:00 | 25.2 | 17.344 | 0.0713 | 0.0169 | 1.81 | 0.586 | 56.1 | 120.7 | 3.7151 | 811
2021-09-20 13:05 | 24.6 | 3.2404 | 0.0515 | 0.0174 | 1.81 | 0.517 | 56.2 | 128.2 | 3.6461 | 811
2021-09-21 12:00 | 27.1 | 1.3727 | 0.0595 | 0.0211 | 0.45 | 0.48 | 49.1 | 138.7 | 3.7503 | 809
2021-09-22 12:00 | 361 | 103.04 | 0.2492 | 0.0622 | 0.44 | 0.845 | 37.8 | 68 | 4.9961 | 536
2021-09-23 12:00 | 1690 | 126.17 | 0.4095 | 0.1292 | 3.16 | 2.051 | 20.8 | 41.6 | 7.106 | 402
2021-09-24 12:00 | 581 | 30.513 | 0.2423 | 0.1091 | 3.86 | 1.547 | 23.3 | 45.5 | 7.8401 | 442
2021-09-25 12:00 | 229 | 11.538 | 0.1666 | 0.0834 | 3.62 | 0.992 | 27.4 | 57.1 | 7.9998 | 505
2021-09-26 12:00 | 125 | 7.2992 | 0.1309 | 0.0584 | 3.18 | 1.043 | 31 | 67.9 | 7.8975 | 554
2021-09-27 04:00 | 95.3 | 5.4533 | 0.108 | 0.0541 | 2.79 | 0.89 | 32.3 | 72.7 | 7.3999 | 584
2021-09-27 13:10 | 82.7 | 3.2894 | 0.1046 | 0.0563 | 2.8 | 0.872 | 32.7 | 74.3 | 7.5966 | 586
2021-09-27 20:00 | 77.4 | 4.7683 | 0.11 | 0.0482 | 2.53 | 1.059 | 33.9 | 70.7 | 8.0936 | 600
2021-09-28 20:00 | 60.6 | 6.3411 | 0.0918 | 0.0448 | 2.24 | 0.897 | 38.6 | 79.9 | 7.5555 | 636
2021-09-29 20:00 | 52.2 | 4.5901 | 0.0737 | 0.0261 | 1.87 | 0.765 | 39.3 | 81.8 | 6.3622 | 663
2021-09-30 20:00 | 47.4 | 2.5823 | 0.0593 | 0.0216 | 1.64 | 0.735 | 41.3 | 86.6 | 5.4918 | 683
2021-10-01 | 46.5 | 5.3908 | 0.0292 | 0.0065 | 0.9 | 0.547 | 50.8 | 128.8 | 1.8949 | 763
2021-10-01 20:00 | 43.8 | 4.801 | 0.0541 | 0.0206 | 1.4 | 0.674 | 43.2 | 91.9 | 4.7317 | 698
2021-10-02 20:00 | 48.3 | 6.8775 | 0.0508 | 0.0119 | 0.96 | 0.574 | 41.3 | 92.6 | 3.7694 | 682
2021-10-03 20:00 | 57.4 | 4.8577 | 0.045 | 0.0107 | 0.63 | 0.519 | 41.1 | 90.8 | 3.3718 | 671
2021-10-04 12:00 | 52.2 | 3.2722 | 0.0377 | 0.0057 | 0.41 | 0.55 | 45.7 | 96 | 3.035 | 705
2021-10-04 13:30 | 51.2 | 4.0214 | 0.0391 | 0.0109 | 0.38 | 0.478 | 48.3 | 100.7 | 3.0821 | 709
2021-10-04 20:00 | 59.5 | 2.0491 | 0.0451 | 0.0123 | 0.48 | 0.464 | 50.8 | 105 | 2.4528 | 720
2021-10-05 20:00 | 66.3 | 4.2017 | 0.034 | 0.0048 | 0.29 | 0.449 | 44.7 | 110.7 | 1.9594 | 711
2021-10-06 20:00 | 71.1 | 3.8216 | 0.0329 | 0.0053 | 0.31 | 0.452 | 43.9 | 116.7 | 2.2845 | 734
2021-10-07 20:00 | 59.5 | 3.9866 | 0.2025 | 0.1564 | 0.47 | 0.675 | 45.2 | 112.1 | 2.4806 | 746
2021-10-08 20:00 | 84 | 23.148 | 0.2061 | 0.1274 | 4.11 | 0.782 | 74.3 | 90.1 | 3.7 | 788
2021-10-09 20:00 | 56.3 | 6.2674 | 0.0653 | 0.0371 | 0.55 | 0.505 | 47.4 | 99.3 | 2.9752 | 726
2021-10-10 20:00 | 54.2 | 4.645 | 0.0569 | 0.0259 | 0.38 | 0.422 | 50.6 | 103.9 | 3.2042 | 746
2021-10-11 20:00 | 46.5 | 4.0107 | 0.056 | 0.0247 | 0.47 | 0.411 | 52.1 | 105.9 | 3.4266 | 759
2021-10-12 14:10 | 44.7 | 3.5919 | 0.0516 | 0.0277 | 0.33 | 0.427 | 50.4 | 108.9 | 3.2661 | 755
2021-10-12 20:00 | 44.7 | 5.5248 | 0.0577 | 0.0188 | 0.36 | 0.427 | 46.8 | 103.1 | 3.6196 | 770
2021-10-13 20:00 | 42 | 5.5286 | 0.0548 | 0.0219 | 0.4 | 0.407 | 47.6 | 105.2 | 3.6014 | 779
2021-10-14 20:00 | 40.3 | 3.4989 | 0.0566 | 0.0128 | 0.46 | 0.399 | 47.3 | 105.1 | 3.69 | 786
2021-10-15 20:00 | 40.3 | 4.0927 | 0.0572 | 0.0115 | 0.52 | 0.413 | 47 | 103.6 | 3.8795 | 777
2021-10-16 20:00 | 59.5 | 4.5632 | 0.063 | 0.018 | 0.43 | 0.823 | 44.4 | 87.8 | 4.8902 | 724
2021-10-17 20:00 | 55.3 | 4.4871 | 0.0516 | 0.0181 | 0.4 | 0.375 | 48.8 | 98 | 4.4711 | 778
2021-10-18 12:00 | 69.9 | 3.2341 | 0.0469 | 0.016 | 0.19 | 0.364 | 44.2 | 105.3 | 4.3593 | 794
2021-10-18 13:20 | 68.7 | 4.0927 | 0.0456 | 0.0225 | 0.2 | 0.478 | 45.9 | 110.2 | 4.5504 | 794
2021-10-18 20:00 | 68.7 | 2.7155 | 0.0532 | 0.0105 | 0.28 | 0.411 | 36.7 | 97.8 | 4.4391 | 804
2021-10-19 20:00 | 53.2 | 4.4586 | 0.0492 | 0.0163 | 0.32 | 0.433 | 41 | 107.5 | 4.309 | 805
2021-10-20 20:00 | 46.5 | 3.3444 | 0.0481 | 0.0051 | 0.37 | 0.648 | 42.7 | 102.5 | 4.2751 | 813
2021-10-21 20:00 | 50.3 | 3.9735 | 0.0636 | 0.0071 | 1.08 | 0.549 | 49.5 | 96.6 | 4.1953 | 790
2021-10-22 20:00 | 118 | 3.9682 | 0.0535 | 0.0145 | 0.2 | 0.384 | 37.9 | 102.9 | 4.617 | 808
2021-10-23 20:00 | 77.4 | 2.0134 | 0.0579 | 0.0175 | 0.3 | 0.452 | 40.6 | 100 | 5.2889 | 770
2021-10-24 20:00 | 68.7 | 3.2873 | 0.0929 | 0.0457 | 0.43 | 0.528 | 40.6 | 86.6 | 5.0853 | 719
2021-10-25 04:00 | 153 | 53.729 | 0.1613 | 0.0311 | 0.44 | 0.774 | 34.8 | 69.7 | 5.0503 | 609
2021-10-25 12:00 | 1710 | 340.2 | 0.7726 | 0.1412 | 2.06 | 2.709 | 20.5 | 35.8 | 5.221 | 395
2021-10-25 13:10 | 1680 | 328.03 | 0.8154 | 0.1422 | 2.03 |  | 18.4 | 28.2 | 5.0245 | 347
2021-10-25 20:00 | 1520 | 239.13 | 0.697 | 0.1846 | 2.71 | 2.657 | 23.1 | 46.8 | 5.6097 | 400
2021-10-26 04:00 | 1390 | 118.2 | 0.5142 | 0.1848 | 4.25 | 2.167 | 27.2 | 39.5 | 6.7034 | 428
2021-10-26 12:00 | 1400 | 100.71 | 0.4972 | 0.1919 | 4.31 | 2.015 | 25.3 | 35.4 | 7.4649 | 426
2021-10-26 20:00 | 949 | 73.458 | 0.4337 | 0.1749 | 4.46 | 2.128 | 27.3 | 36.1 | 7.7798 | 433
2021-10-27 20:00 | 352 | 26.734 | 0.2625 | 0.1293 | 4.82 | 1.28 | 31.6 | 46.5 | 8.3663 | 507
2021-10-28 20:00 | 213 | 13.054 | 0.1735 | 0.0896 | 4.76 | 1.119 | 32.1 | 57.3 | 8.5697 | 570
2021-10-29 20:00 | 2050 | 169.27 | 0.4728 | 0.1352 | 3.83 | 2.186 | 26.1 | 40.7 | 8.9639 | 470
2021-10-30 04:00 | 2160 | 168.7 | 0.5067 | 0.1462 | 3.13 | 1.95 | 20.9 | 33.6 | 8.7236 | 429
2021-10-30 12:00 | 1710 | 108.71 | 0.6142 | 0.1483 | 3.85 | 2.011 | 23.1 | 29 | 8.8364 | 417
2021-10-30 20:00 | 1400 | 71.59 | 0.3882 | 0.143 | 4.68 | 1.723 | 23 | 32 | 9.0324 | 434
2021-10-31 20:00 | 750 | 28.975 | 0.2613 | 0.1117 | 4.74 | 1.581 | 24.1 | 37.3 | 9.438 | 489
2021-11-01 12:00 | 459 | 18.505 | 0.2112 | 0.092 | 4.49 | 1.282 | 25.7 | 49.5 | 9.5982 | 529
2021-11-01 13:10 | 456 | 12.717 | 0.197 | 0.0932 | 5.43 | 1.191 | 32.6 | 60.6 | 9.7702 | 534
2021-11-01 20:00 | 379 | 17.579 | 0.1762 | 0.0829 | 4.85 | 1.066 | 30.8 | 54 | 9.6793 | 551
2021-11-02 20:00 | 297 | 11.813 | 0.1341 | 0.0647 | 4.18 | 0.864 | 32.6 | 65.6 | 9.0936 | 604
2021-11-03 20:00 | 232 | 7.5862 | 0.1063 | 0.0463 | 3.24 | 0.68 | 35.3 | 69 | 7.6733 | 620
2021-11-04 20:00 | 198 | 8.9743 | 0.094 | 0.0319 | 2.79 | 0.705 | 36.4 | 72.5 | 7.1538 | 640
2021-11-05 20:00 | 173 | 8.421 | 0.0835 | 0.0274 | 2.36 | 0.639 | 36.8 | 74.5 | 6.6607 | 654
2021-11-06 20:00 | 156 | 4.8176 | 0.0766 | 0.0209 | 2.18 | 0.619 | 38.6 | 77.5 | 6.5332 | 671
2021-11-07 19:00 | 145 | 5.8064 | 0.0705 | 0.0155 | 1.88 | 0.591 | 38.8 | 78.7 | 6.3023 | 677
2021-11-08 11:00 | 96.8 | 5.3156 | 0.0662 | 0.0167 | 1.82 | 0.552 | 39.7 | 80.4 | 6.0001 | 690
2021-11-08 13:10 | 92.4 | 3.3489 | 0.063 | 0.0191 | 1.85 | 0.529 | 40.9 | 83 | 6.2992 | 692
2021-11-08 20:00 | 88.1 | 5.5983 | 0.0658 | 0.0184 | 1.45 | 0.528 | 40.9 | 83.2 | 5.6779 | 697
2021-11-09 20:00 | 82.7 | 4.7748 | 0.0587 | 0.0199 | 1.2 | 0.651 | 43.7 | 88.7 | 5.3386 | 703
2021-11-10 20:00 | 77.4 | 4.1293 | 0.0518 | 0.0172 | 1.11 | 0.557 | 43.3 | 97.5 | 5.584 | 748
2021-11-11 20:00 | 93.8 | 3.5186 | 0.0502 | 0.0156 | 0.72 | 0.502 | 40.7 | 106 | 5.117 | 763
2021-11-12 20:00 | 492 | 21.932 | 0.1171 | 0.0289 | 1.4 | 0.841 | 36.7 | 92.2 | 6.5345 | 687
2021-11-13 20:00 | 268 | 11.927 | 0.4218 | 0.2891 | 1.35 | 0.972 | 37.2 | 90.5 | 6.5924 | 677
2021-11-14 20:00 | 206 | 7.9313 | 0.2484 | 0.1481 | 1.72 | 0.846 | 39.3 | 75.2 | 6.6789 | 669
2021-11-15 12:00 | 268 | 6.0321 | 0.2295 | 0.1311 | 2.28 | 0.794 | 40.3 | 71.9 | 7.2024 | 650
2021-11-15 13:05 | 284 | 4.1236 | 0.2231 | 0.1423 | 2.44 | 0.847 | 44.5 | 76.5 | 7.58 | 655
2021-11-15 20:00 | 601 | 21.438 | 0.2229 | 0.1246 | 2.97 | 0.895 | 37 | 73.2 | 7.7699 | 631
2021-11-16 20:00 | 358 | 12.855 | 0.2075 | 0.1141 | 3.21 | 0.85 | 34.3 | 71.2 | 7.6087 | 605
2021-11-17 20:00 | 239 | 7.3578 | 0.1523 | 0.078 | 3.28 | 0.724 | 36.3 | 69.5 | 7.2041 | 620
2021-11-18 20:00 | 314 | 8.8135 | 0.115 | 0.059 | 3.19 | 0.723 | 38.4 | 73.5 | 6.876 | 629
2021-11-19 20:00 | 382 | 10.296 | 0.135 | 0.0557 | 3.18 | 0.882 | 35.2 | 83.7 | 6.5708 | 650
2021-11-20 20:00 | 237 | 7.3235 | 0.1153 | 0.0465 | 3.22 | 0.609 | 36.6 | 76.2 | 6.9658 | 649
2021-11-21 20:00 | 194 | 6.194 | 0.0927 | 0.0337 | 3.14 | 0.687 | 35.2 | 73.2 | 6.3532 | 656
2021-11-22 20:00 | 164 | 5.3835 | 0.0794 | 0.0271 | 3.26 | 0.761 | 37.9 | 82.6 | 6.11 | 670
2021-11-23 20:00 | 145 | 3.3715 | 0.063 | 0.0174 | 3.06 | 0.591 | 38.9 | 90.7 | 5.866 | 702
2021-11-24 20:00 | 116 | 3.3332 | 0.0498 | 0.0122 | 2.76 | 0.605 | 39.7 | 94.8 | 5.1849 | 724
2021-11-25 20:00 | 125 | 2.0325 | 0.044 | 0.0041 | 2.64 | 0.577 | 42.3 | 91.3 | 3.8087 | 732
2021-11-26 20:00 | 125 | 2.0215 | 0.0405 | 0.0058 | 2.33 | 0.406 | 41.5 | 98.9 | 3.7426 | 731
2021-11-27 20:00 | 149 | 2.53 | 0.0393 | 0.0041 | 2.04 | 0.403 | 40 | 100 | 3.8225 | 732
2021-11-28 20:00 | 149 | 2.6367 | 0.0364 | 0.0022 | 2.09 | 0.366 | 47.4 | 106.6 | 3.8144 | 770
2021-11-29 13:05 | 128 | 1.9355 | 0.034 | 0.0058 | 2.06 | 0.382 | 47.9 | 114 | 3.6895 | 781
2021-11-29 20:00 | 139 | 3.3489 | 0.0355 | 0.0022 | 1.41 | 0.397 | 45.7 | 98.4 | 3.637 | 767
2021-11-30 20:00 | 149 | 3.2594 | 0.0353 | 0.0047 | 1.53 | 0.336 | 59.5 | 96.5 | 3.5211 | 796
2021-12-01 20:00 | 211 | 4.5661 | 0.0363 | 0.0066 | 1.75 | 0.34 | 49.5 | 90.6 | 3.4148 | 748
2021-12-02 20:00 | 284 | 6.9832 | 0.0423 | 0.0034 | 2.01 | 0.583 | 45.3 | 94.2 | 3.3414 | 748
2021-12-03 20:00 | 246 | 6.25 | 0.0459 | 0 | 2.14 | 0.587 | 43.6 | 99.2 | 3.7018 | 730
2021-12-04 20:00 | 177 | 4.9539 | 0.0442 | 0.0008 | 2.19 | 0.475 | 44.9 | 88.2 | 3.6229 | 716
2021-12-05 20:00 | 147 | 3.4601 | 0.0389 | 0.0001 | 2.07 | 0.401 | 45.4 | 85.1 | 2.5823 | 711
2021-12-06 12:00 | 216 | 6.8633 | 0.0519 | 0.0007 | 1.93 | 0.461 | 46.1 | 79.4 | 2.5327 | 701
2021-12-06 13:15 | 241 | 6.8681 | 0.0477 | 0.0013 | 2.06 | 0.436 | 47.6 | 79.6 | 2.5517 | 701
2021-12-06 20:00 | 581 | 30.02 | 0.0969 | 0.0011 | 2.15 | 0.834 | 44.3 | 86.9 | 2.7969 | 695
2021-12-07 12:00 | 1010 | 385.82 | 0.8793 | 0.0618 | 4.39 | 3.985 | 26 | 41.9 | 6.0109 | 463
2021-12-07 20:00 | 614 | 263.25 | 0.7447 | 0.0867 | 5.51 | 3.46 | 25.9 | 40.3 | 6.3953 | 448
2021-12-08 20:00 | 292 | 67.659 | 0.3552 | 0.0585 | 6.07 | 1.882 | 32.7 | 56.5 | 7.5986 | 542
2021-12-09 20:00 | 208 | 36.231 | 0.2312 | 0.0434 | 5.42 | 1.175 | 36.8 | 70.6 | 7.8625 | 616
2021-12-10 20:00 | 168 | 25.658 | 0.1727 | 0.0324 | 4.51 | 0.918 | 38 | 81.1 | 7.5919 | 667
2021-12-11 20:00 | 2860 | 775.55 | 1.2812 | 0.1205 | 3.01 | 5.562 | 24.7 | 52.5 | 6.5566 | 454
2021-12-12 04:00 | 2770 | 747.03 | 1.6798 | 0.1781 | 3.25 | 6.407 | 20 | 25.7 | 6.0941 | 353
2021-12-12 12:00 | 1690 | 582.27 | 1.3134 | 0.1658 | 4.66 | 5.284 | 18.6 | 27 | 6.1163 | 355
2021-12-12 20:00 | 1010 | 532.82 | 1.0062 | 0.1397 | 5.15 | 4.176 | 21.1 | 33.9 | 6.5367 | 393
2021-12-13 12:00 | 537 | 273.89 | 0.7698 | 0.1229 | 5.67 | 2.913 | 25.7 | 49.2 | 7.7972 | 476
2021-12-13 13:10 | 529 | 74.211 | 0.4539 | 0.1099 | 5.69 | 1.96 | 26.5 | 51.1 | 8.1251 | 485
2021-12-13 20:00 | 456 | 279.51 | 0.6655 | 0.1361 | 5.48 | 2.688 | 27.8 | 55.7 | 8.158 | 522
2021-12-15 20:00 | 268 | 93.992 | 0.2721 | 0.075 | 4.21 | 1.364 | 34.4 | 78.7 | 8.2732 | 640
2021-12-17 20:00 | 201 | 61.983 | 0.1925 | 0.0506 | 3.5 | 1.083 | 37.5 | 94.9 | 7.4366 | 707
2021-12-19 20:00 | 804 | 114.83 | 0.3486 | 0.0887 | 3.6 | 1.581 | 30.2 | 59.6 | 7.8632 | 540
2021-12-21 20:00 | 317 | 42.74 | 0.1816 | 0.0507 | 4.37 | 1.127 | 34.1 | 70.1 | 8.0951 | 605
2021-12-23 20:00 | 229 | 31.506 | 0.1311 | 0.0278 | 3.9 | 0.944 | 37.7 | 89.8 | 7.7085 | 701
2021-12-25 20:00 | 3460 | 895.42 | 1.363 | 0.0848 | 2.52 | 5.326 | 17 | 40.7 | 4.9896 | 359
2021-12-26 20:00 | 1110 | 500.82 | 1.0006 | 0.1065 | 4.76 | 3.964 | 18.1 | 34.4 | 6.5031 | 372
2021-12-27 20:00 | 2270 | 376.01 | 0.8067 | 0.0836 | 4.43 | 3.022 | 19.9 | 37.9 | 6.9389 | 393
2021-12-28 20:00 | 1000 | 240.81 | 0.6656 | 0.0821 | 4.78 | 2.484 | 21.4 | 40.5 | 7.0434 | 417
2021-12-29 20:00 | 1700 | 143.72 | 0.5501 | 0.0941 | 4.19 | 2.334 | 19.2 | 33.7 | 6.7834 | 382
2021-12-30 20:00 | 741 | 127.27 | 0.4225 | 0.0799 | 4.89 | 1.843 | 24 | 49.8 | 7.487 | 481
2021-12-31 20:00 | 522 | 91.03 | 0.2669 | 0.0573 | 4.93 | 1.307 | 28.1 | 64.3 | 8.2761 | 565
2022-01-01 20:00 | 470 | 64.339 | 0.2206 | 0.0493 | 4.68 | 1.094 | 32.4 | 72 | 8.3446 | 613
2022-01-02 20:00 | 1580 | 103.44 | 0.4197 | 0.0689 | 3.99 | 1.81 | 21.9 | 40.7 | 7.6414 | 433
2022-01-03 13:50 | 772 | 35.714 | 0.3242 | 0.0897 | 4.72 | 1.296 | 23.5 | 42.3 | 7.5729 | 446
2022-01-03 20:00 | 635 | 115 | 0.3291 | 0.0741 | 4.38 | 1.585 | 24.9 | 45.7 | 7.638 | 475
2022-01-04 20:00 | 395 | 49.615 | 0.2256 | 0.0602 | 4.63 | 1.106 | 29.3 | 61.6 | 8.1902 | 574
2022-01-05 20:00 | 322 | 32.06 | 0.1432 | 0.047 | 4.35 | 0.796 | 32.5 | 73 | 8.3175 | 637
2022-01-08 20:00 |  | 32.446 | 0.1187 | 0.0295 | 3.64 | 0.672 | 39.4 | 92.5 | 8.6276 | 745
2022-01-09 20:00 |  | 8.4967 | 0.076 | 0.0196 | 3.01 | 0.496 | 47 | 89.2 | 7.915 | 745
2022-01-10 12:40 |  | 6.2034 | 0.0753 | 0.0235 | 3.13 | 0.572 | 46.1 | 99.2 | 8.1177 | 766
2022-01-12 20:00 |  | 6.5487 | 0.0686 | 0.0171 | 2.73 | 0.539 | 42.6 | 111 | 8.1709 | 791
2022-01-13 20:00 |  | 3.1645 | 0.0617 | 0.017 | 2.2 | 0.467 | 38.1 | 92.2 | 7.5406 | 741
2022-01-14 20:00 |  | 4.1928 | 0.0571 | 0.0155 | 2.25 | 0.501 | 41 | 98.5 | 7.5583 | 744
2022-01-15 12:00 |  | 7.1479 | 0.0648 | 0.0108 | 2.11 | 0.524 | 43.5 | 104 | 7.5193 | 773
2022-01-16 20:00 |  | 14.705 | 0.0665 | 0.0002 | 2.27 | 0.52 | 45.9 | 103.4 | 7.3811 | 792
2022-01-17 14:00 |  | 3.3806 | 0.0526 | 0.0164 | 1.97 | 0.499 | 44.8 | 110.3 | 7.61 | 788
2022-01-17 20:00 |  | 5.27 | 0.0555 | 0.0132 | 1.9 | 0.444 | 42.7 | 102.6 | 7.3637 | 777
2022-01-18 20:00 |  | 5.502 | 0.0511 | 0.0061 | 1.64 | 0.46 | 43.6 | 104.4 | 6.9066 | 771
2022-01-19 20:00 |  | 6.1391 | 0.0551 | 0.01 | 1.91 | 0.512 | 50.5 | 102.5 | 6.5601 | 785
2022-01-24 13:50 |  | 4.9226 | 0.065 | 0.0227 | 1.86 | 0.423 | 56.3 | 116.9 | 7.1698 | 878
2022-01-24 20:00 |  | 15.35 | 0.077 | 0.016 | 1.96 | 0.582 | 60.8 | 127.5 | 6.9184 | 860
2022-01-25 20:00 |  | 4.2045 | 0.0594 | 0.0088 | 1.71 | 0.501 | 58.2 | 124.6 | 6.6965 | 852
2022-01-26 20:00 |  | 4.0214 | 0.0532 | 0.0074 | 1.8 | 0.487 | 66.1 | 132.1 | 6.8908 | 884
2022-01-27 20:00 |  | 8.9408 | 0.0575 | 0.0133 | 1.88 | 0.525 | 65.3 | 139.8 | 6.9485 | 903
2022-01-28 20:00 |  | 3.824 | 0.0496 | 0.0059 | 1.79 | 0.472 | 63.5 | 136.7 | 6.9947 | 887
2022-01-29 20:00 |  | 3.8935 | 0.0492 | 0.009 | 1.89 | 0.5 | 63.9 | 138.1 | 7.0094 | 900
2022-01-30 20:00 |  | 4.0788 | 0.0478 | 0.0081 | 1.77 | 0.506 | 60.1 | 137.5 | 6.7935 | 877
2022-01-31 13:15 |  | 4.7814 | 0.0488 | 0.0115 | 1.78 | 0.396 | 59.8 | 141.8 | 7.1382 | 892
2022-01-31 20:00 |  | 4.6113 | 0.0484 | 0.0099 | 1.59 | 0.428 | 56.9 | 134.1 | 6.5116 | 876
2022-02-01 20:00 |  | 6.5488 | 0.3008 | 0.2165 | 1.69 | 0.746 | 62.7 | 129.6 | 6.4861 | 879
2022-02-02 20:00 |  | 204.92 | 0.4327 | 0.041 | 1.64 | 1.753 | 104.4 | 65.1 | 4.8522 | 778
2022-02-03 04:00 | 7070 | 278.84 | 0.581 | 0.1065 | 1.07 | 2.366 | 30.9 | 28.8 | 3.4549 | 324
2022-02-03 12:00 | 6680 | 147.18 | 0.4728 | 0.1315 | 1.13 | 1.99 | 27 | 28.1 | 3.9389 | 323
2022-02-03 20:00 | 5500 | 91.639 | 0.4162 | 0.1439 | 1.27 | 1.761 | 29.6 | 20.9 | 3.8302 | 313
2022-02-04 20:00 | 2930 | 30.791 | 0.2811 | 0.1261 | 1.99 | 1.39 | 32.5 | 33.5 | 4.5617 | 398
2022-02-05 20:00 | 2780 | 18.786 | 0.2111 | 0.0939 | 2.21 | 1.093 | 37.5 | 48 | 5.362 | 476
2022-02-06 20:00 | 2490 | 12.39 | 0.1547 | 0.0574 | 2.2 | 0.884 | 41.1 | 56.8 | 5.7007 | 543
2022-02-07 13:15 | 1830 | 7.4953 | 0.1287 | 0.0483 | 2.48 | 0.746 | 46.7 | 73.4 | 7.1247 | 602
2022-02-07 20:00 | 2300 | 13.651 | 0.1239 | 0.0505 | 2.51 | 0.666 | 42.4 | 75.3 | 6.8094 | 607
2022-02-08 20:00 | 1900 | 10.738 | 0.1007 | 0.037 | 2.37 | 0.607 | 44.1 | 86.5 | 7.0921 | 657
2022-02-09 20:00 | 1860 | 12.203 | 0.0961 | 0.0383 | 2.37 | 0.481 | 49.7 | 92.1 | 7.0583 | 700
2022-02-10 20:00 | 1860 | 8.9224 | 0.0741 | 0.0213 | 2.19 | 0.459 | 69.4 | 92.7 | 6.7968 | 767
2022-02-11 20:00 | 2230 | 16.722 | 0.0933 | 0.0294 | 2.09 | 0.452 | 64.4 | 91.3 | 6.8309 | 761
2022-02-12 20:00 | 4410 | 73.364 | 0.1806 | 0.0489 | 2.14 | 0.885 | 38.4 | 52.8 | 5.3796 | 483
2022-02-13 20:00 | 3460 | 27.991 | 0.177 | 0.0712 | 2.12 | 0.824 | 30.9 | 35.3 | 4.9082 | 389
2022-02-14 13:30 | 2000 | 16.172 | 0.1492 | 0.0694 | 2.63 | 0.741 | 39.2 | 47.8 | 5.6089 | 469
2022-02-14 20:00 | 2480 | 15.309 | 0.147 | 0.0498 | 2.3 | 0.802 | 35.3 | 48.9 | 5.4634 | 464
2022-02-15 20:00 | 2070 | 9.2776 | 0.1299 | 0.0409 | 2.25 | 0.801 | 38.4 | 62 | 6.0005 | 539
2022-02-16 20:00 | 5760 | 408.02 | 0.4935 | 0.0295 | 1.88 | 1.777 | 33.6 | 51.8 | 4.8252 | 478
2022-02-17 04:00 | 9370 | 977.54 | 1.2307 | 0.0561 | 0.98 | 4.484 | 11.6 | 22.7 | 3.0979 | 248
2022-02-17 12:00 | 6850 | 1288.2 | 1.3178 | 0.0628 | 1.34 | 4.7 | 14.6 | 14.8 | 3.3629 | 246
2022-02-17 20:00 | 7570 | 493.65 | 0.7051 | 0.0591 | 1.86 | 3.01 | 17.1 | 14.3 | 4.1516 | 244
2022-02-18 04:00 | 7320 | 370.25 | 0.647 | 0.0736 | 2.18 | 2.753 | 17.3 | 14.8 | 4.6397 | 253
2022-02-18 12:00 | 4690 | 403.02 | 0.6317 | 0.0741 | 3.21 | 2.812 | 18 | 18.6 | 5.0373 | 286
2022-02-18 20:00 | 2690 | 278.15 | 0.4916 | 0.068 | 4 | 2.484 | 24.6 | 25 | 5.4964 | 343
2022-02-19 04:00 | 1780 | 159.4 | 0.3579 | 0.074 | 4.22 | 1.988 | 25.4 | 31.9 | 5.934 | 385
2022-02-19 20:00 | 1070 | 82.256 | 0.2494 | 0.0636 | 4.31 | 1.281 | 28 | 44.4 | 6.4257 | 451
2022-02-20 20:00 | 856 | 58.131 | 0.177 | 0.0506 | 4.15 | 0.927 | 36 | 58.1 | 6.9788 | 544
2022-02-21 13:30 | 1020 | 45.833 | 0.1891 | 0.0458 | 3.69 | 0.98 | 33.3 | 63.3 | 6.9052 | 521
2022-02-21 20:00 | 1020 | 94.955 | 0.2219 | 0.0412 | 3.91 | 1.305 | 34.5 | 57.7 | 6.7497 | 518
2022-02-22 04:00 | 1020 | 163.5 | 0.2731 | 0.0404 | 3.71 | 1.305 | 27 | 44.3 | 5.9749 | 421
2022-02-22 12:00 | 1020 | 170.24 | 0.2949 | 0.0472 | 4.02 | 1.387 | 29.6 | 39.9 | 6.2345 | 418
2022-02-22 20:00 | 1020 | 605.01 | 0.6059 | 0.0488 | 4.13 | 2.119 | 27.7 | 30.4 | 6.1147 | 376
2022-02-23 04:00 | 1020 | 461.12 | 0.6074 | 0.0506 | 4.12 | 2.453 | 23.6 | 25.8 | 6.1674 | 343
2022-02-23 12:00 | 2870 | 362.74 | 0.517 | 0.0629 | 4.5 | 2.359 | 23.5 | 26.6 | 6.3715 | 350
2022-02-23 20:00 | 1900 | 213.63 | 0.3982 | 0.0663 | 4.92 | 1.971 | 24.8 | 32.9 | 6.6099 | 385
2022-02-24 20:00 | 759 | 51.561 | 0.2099 | 0.0571 | 4.64 | 1.248 | 29 | 50.6 | 7.2145 | 504
2022-02-25 20:00 | 557 | 30.443 | 0.145 | 0.0423 | 4.32 | 0.879 | 56.6 | 70.8 | 7.5061 | 641
2022-02-26 20:00 | 481 | 25.506 | 0.1229 | 0.0375 | 3.81 | 0.771 | 54.3 | 73.5 | 7.3847 | 668
2022-02-27 20:00 | 418 | 21.85 | 0.1126 | 0.0345 | 3.76 | 0.818 | 56 | 77.2 | 7.3586 | 672
2022-02-28 13:10 | 537 | 19.346 | 0.107 | 0.0229 | 3.2 | 0.589 | 49.6 | 84.5 | 7.325 | 665
2022-02-28 20:00 | 545 | 28.591 | 0.1128 | 0.0305 | 2.93 | 0.638 | 47.1 | 89.5 | 7.2386 | 672
2022-03-01 20:00 | 635 | 30.499 | 0.1271 | 0.0328 | 3.26 | 0.678 | 44 | 83.7 | 6.7211 | 625
2022-03-02 20:00 | 781 | 51.027 | 0.2011 | 0.0425 | 4.23 | 0.992 | 34.2 | 65.9 | 6.6824 | 535
2022-03-03 20:00 | 902 | 50.764 | 0.2189 | 0.0305 | 4.34 | 1.113 | 35.8 | 60.1 | 6.5988 | 522
2022-03-04 20:00 | 533 | 31.658 | 0.1727 | 0.0367 | 4.28 | 0.825 | 39.5 | 65.3 | 6.7431 | 561
2022-03-05 20:00 | 421 | 18.867 | 0.1197 | 0.0229 | 3.93 | 0.738 | 41.1 | 73.6 | 6.8342 | 604
2022-03-06 20:00 | 438 | 18.979 | 0.1898 | 0.0199 | 3.34 | 0.653 | 44.9 | 85.1 | 6.4 | 647
2022-03-07 12:00 | 4560 | 1246.2 | 1.3807 | 0.0236 | 1.98 | 4.621 | 27 | 39.7 | 4.4736 | 383
2022-03-07 13:20 | 5150 | 1182.1 | 1.4157 | 0.0275 | 2.08 | 4.641 | 21.6 | 32.5 | 4.4517 | 324
2022-03-07 20:00 | 6140 | 1006.1 | 1.3378 | 0.0348 | 1.64 | 4.166 | 16.9 | 22.7 | 4.6087 | 280
2022-03-08 04:00 | 4130 | 743.77 | 1.0923 | 0.044 | 2.52 | 3.372 | 15.8 | 19.7 | 4.9869 | 272
2022-03-08 12:00 | 2200 | 515.2 | 0.723 | 0.0554 | 3.92 | 2.43 | 18.5 | 28.2 | 5.7251 | 330
2022-03-08 20:00 | 1450 | 231.18 | 0.4789 | 0.0545 | 4.51 | 1.911 | 22.9 | 38.5 | 6.5157 | 388
2022-03-09 20:00 | 750 | 68.1 | 0.2447 | 0.0463 | 4.46 | 1.013 | 29 | 60.5 | 7.3576 | 505
2022-03-10 20:00 | 510 | 38.316 | 0.1648 | 0.0332 | 3.83 | 0.924 | 32.3 | 74.3 | 7.5267 | 572
2022-03-11 20:00 | 367 | 21.769 | 0.1084 | 0.0259 | 3.37 | 0.67 | 35.2 | 81.3 | 7.4538 | 618
2022-03-12 20:00 | 311 | 12.777 | 0.0848 | 0.0252 | 3.45 | 0.611 | 38.1 | 96.2 | 7.8308 | 667
2022-03-13 20:00 | 284 | 12.065 | 0.0726 | 0.0202 | 3.47 | 0.612 | 39.9 | 97.2 | 7.706 | 690
2022-03-14 14:00 | 232 | 7.0671 | 0.0621 | 0.0165 | 3.16 | 0.5 | 41.1 | 112.6 | 7.57 | 718
2022-03-14 20:00 | 229 | 12.786 | 0.0679 | 0.0223 | 2.86 | 0.517 | 40.9 | 100.8 | 7.1384 | 719
2022-03-15 20:00 | 206 | 8.9974 | 0.0541 | 0.0077 | 2.71 | 0.473 | 42.7 | 105.1 | 6.89 | 730
2022-03-16 20:00 | 194 | 7.2225 | 0.0503 | 0.0093 | 2.5 | 0.487 | 42.4 | 108.8 | 6.3023 | 738
2022-03-17 20:00 | 182 | 7.2847 | 0.0469 | 0.0074 | 2.24 | 0.376 | 42.5 | 111.9 | 5.3462 | 740
2022-03-18 20:00 | 182 | 7.2416 | 0.0461 | 0.0035 | 2.24 | 0.526 | 42.4 | 111.7 | 5.8062 | 731
2022-03-19 20:00 | 334 | 20.965 | 0.0778 | 0.0032 | 1.89 | 0.614 | 42.2 | 113.9 | 4.5995 | 732
2022-03-20 20:00 | 631 | 38.221 | 0.1107 | 0.0009 | 2.17 | 0.737 | 55.1 | 100.7 | 4.102 | 693
2022-03-21 13:15 | 495 | 85.932 | 0.1625 | 0.0035 | 2.89 | 0.988 | 43.8 | 76.6 | 5.9458 | 613
2022-03-21 20:00 | 415 | 31.029 | 0.1114 | 0.007 | 2.84 | 0.882 | 43.7 | 71.1 | 5.9814 | 603
2022-03-22 20:00 | 303 | 13.413 | 0.0721 | 0.0058 | 2.89 | 0.67 | 42.6 | 76.2 | 5.4412 | 622
2022-03-23 20:00 | 331 | 33.112 | 0.1885 | 0.033 | 2.71 | 0.637 | 47.9 | 83.2 | 4.6072 | 651
2022-03-24 04:00 | 541 | 78.659 | 0.1895 | 0.0189 | 3.41 | 1.042 | 47.1 | 80.3 | 4.4882 | 642
2022-03-24 12:00 | 741 | 158.26 | 0.3067 | 0.0135 | 3 | 1.417 | 36.4 | 88.9 | 4.9831 | 587
2022-03-24 20:00 | 549 | 80.168 | 0.2561 | 0.0132 | 2.79 | 1.379 | 37.8 | 81.2 | 5.2511 | 573
2022-03-25 20:00 | 386 | 23.044 | 0.0936 | 0.0113 | 2.62 | 0.714 | 42.1 | 78.7 | 4.5015 | 631
2022-03-26 20:00 | 503 | 18.97 | 0.0845 | 0.0053 | 2.5 | 0.694 | 43.1 | 83.8 | 4.7658 | 632
2022-03-27 20:00 | 477 | 14.332 | 0.0764 | 0.0058 | 2.42 | 0.656 | 38.9 | 81.6 | 4.7721 | 611
2022-03-28 13:45 | 334 | 13.003 | 0.0723 | 0.0054 | 2.74 | 0.602 | 42.6 | 80.8 | 4.6884 | 626
2022-03-28 20:00 | 311 | 23.157 | 0.0702 | 0.001 | 2.48 | 0.743 | 45 | 86.1 | 4.2168 | 629
2022-03-29 20:00 | 232 | 19.23 | 0.056 | 0.0008 | 2.46 | 0.625 | 47.1 | 93.1 | 3.6972 | 640
2022-03-30 20:00 | 239 | 7.6389 | 0.0364 | 0.0001 | 2.19 | 0.391 | 55.9 | 98 | 2.4287 | 676
2022-03-31 20:00 | 232 | 5.8064 | 0.0272 | 0 | 1.73 | 0.49 | 49.6 | 109.2 | 1.5826 | 680
2022-04-01 20:00 | 208 | 4.6573 | 0.0252 | 0 | 1.24 | 0.519 | 50.7 | 115.2 | 1.2991 | 692
2022-04-02 20:00 | 182 | 2.6246 | 0.0268 | 0 | 1.19 | 0.526 | 51.7 | 122.3 | 1.1201 | 693
2022-04-03 20:00 | 180 | 4.8409 | 0.0248 | 0 | 1.11 | 0.468 | 51.5 | 119.1 | 0.9401 | 707
2022-04-04 13:00 | 189 | 3.3422 | 0.0271 | 0.0003 | 1.08 | 0.503 | 51.1 | 117.9 | 0.9081 | 705
2022-04-04 20:00 | 194 | 6.3113 | 0.0353 | 0.0004 | 1.72 | 0.463 | 52.6 | 110 | 1.0755 | 708
2022-04-05 20:00 | 194 | 4.676 | 0.0251 | 0.0009 | 1.35 | 0.427 | 51.2 | 115.4 | 0.9086 | 702
2022-04-06 20:00 | 189 | 4.7586 | 0.0262 | 0 | 1.33 | 0.441 | 49.5 | 120.1 | 0.7616 | 710
2022-04-07 20:00 | 189 | 4.9715 | 0.0225 | 0 | 1.26 | 0.44 | 48.8 | 121.3 | 0.8308 | 713
2022-04-08 20:00 | 184 | 3.3715 | 0.0254 | -0.001 | 1.16 | 0.449 | 48 | 123 | 0.7965 | 715
2022-04-09 20:00 | 173 | 5.188 | 0.0248 | 0.0009 | 1.04 | 0.484 | 43.9 | 108.1 | 0.7773 | 726
2022-04-10 20:00 | 175 | 3.1113 | 0.0236 | 0 | 1.02 | 0.429 | 46.8 | 120.3 | 0.7531 | 719
2022-04-11 13:10 | 166 | 6.0443 | 0.0293 | 0.0026 | 1.11 | 0.464 | 48.2 | 121.7 | 0.756 | 731
2022-04-11 20:00 | 194 | 5.9681 | 0.0533 | 0.007 | 1 | 0.48 | 52.1 | 114.9 | 0.8073 | 726
2022-04-12 04:00 | 657 | 171.63 | 0.2429 | 0.0027 | 0.87 | 0.939 | 48.7 | 81.3 | 1.851 | 629
2022-04-12 12:00 | 1540 | 204.31 | 0.3393 | 0.0042 | 1.63 | 2.037 | 36.6 | 86.9 | 2.8641 | 573
2022-04-12 20:00 | 1660 | 244.89 | 0.4406 | 0.0124 | 2.1 | 2.212 | 30.1 | 54 | 4.3826 | 461
2022-04-13 04:00 | 1170 | 157.96 | 0.3883 | 0.0187 | 2.66 | 2.091 | 23.1 | 34.9 | 5.1365 | 420
2022-04-13 20:00 | 623 | 52.8 | 0.204 | 0.0056 | 3.57 | 1.333 | 30.3 | 51.5 | 5.0107 | 486
2022-04-14 12:00 | 1610 | 172.66 | 0.3304 | 0.0044 | 2.69 | 1.78 | 30.1 | 54.1 | 4.6593 | 507
2022-04-14 20:00 | 2330 | 586.32 | 0.9073 | 0.0241 | 1.98 | 5.209 | 20.2 | 38.4 | 4.9315 | 392
2022-04-15 04:00 | 1470 | 378.75 | 0.7546 | 0.0396 | 2.71 | 2.982 | 20 | 34 | 5.5128 | 372
2022-04-15 12:00 | 919 | 208.41 | 0.5347 | 0.0343 | 3.3 | 2.303 | 22.5 | 40.1 | 5.9066 | 411
2022-04-15 20:00 | 679 | 95.458 | 0.3387 | 0.0275 | 3.38 | 1.757 | 26.7 | 47.8 | 6.0407 | 464
2022-04-16 20:00 | 370 | 30.97 | 0.1376 | 0.0152 | 2.98 | 1.011 | 31.9 | 66.4 | 5.5224 | 555
2022-04-17 20:00 | 261 | 14.603 | 0.0736 | 0.0061 | 2.34 | 0.713 | 35.7 | 82.4 | 3.9415 | 612
2022-04-18 13:10 | 241 | 7.0771 | 0.0523 | 0.0056 | 2 | 0.606 | 37.8 | 88.9 | 2.3389 | 639
2022-04-18 20:00 | 292 | 19.354 | 0.0909 | 0.0017 | 2.23 | 0.699 | 66.2 | 76.1 | 2.2242 | 758
2022-04-19 20:00 | 906 | 35.444 | 0.0884 | 0.0011 | 2.09 | 1.077 | 41.8 | 88.9 | 2.6729 | 647
2022-04-20 20:00 | 557 | 24.226 | 0.0844 | 0.0018 | 2.35 | 0.895 | 30.9 | 62.3 | 3.6508 | 513
2022-04-21 20:00 | 358 | 10.789 | 0.0552 | 0.0005 | 2.69 | 0.688 | 33.9 | 71.8 | 2.7437 | 560
2022-04-22 20:00 | 289 | 5.3368 | 0.0376 | 0 | 2.1 | 0.616 | 36.3 | 87.1 | 1.3576 | 600
2022-04-23 20:00 | 244 | 3.2894 | 0.0335 | 0.0007 | 1.8 | 0.504 | 38.1 | 94.5 | 0.5111 | 597
2022-04-24 20:00 | 208 | 4.4872 | 0.0348 | 0.0009 | 1.46 | 0.538 | 39.7 | 102.8 | 0.5687 | 612
2022-04-25 13:05 | 194 | 2.7605 | 0.0334 | 0.0011 | 1.27 | 0.589 | 41.8 | 109.4 | 0.6363 | 658
2022-04-25 20:00 | 237 | 22.595 | 0.0918 | 0.0025 | 1.14 | 0.583 | 42.6 | 103.4 | 0.9383 | 640
2022-04-26 20:00 | 331 | 5.4533 | 0.037 | 0.0012 | 0.95 | 0.474 | 37.9 | 106.9 | 0.9286 | 664
2022-04-27 20:00 | 221 | 6.0443 | 0.0392 | 0 | 1.29 | 0.487 | 40.9 | 106 | 0.9929 | 660
2022-04-28 20:00 | 173 | 3.2916 | 0.0344 | 0 | 1.22 | 0.471 | 42.5 | 106.5 | 0.8811 | 662
2022-04-29 20:00 | 186 | 3.1466 | 0.0289 | 0 | 1.02 | 0.366 | 42.1 | 104.7 | 0.4925 | 667
2022-04-30 20:00 | 138 | 3.1746 | 0.0301 | -0.001 | 1.06 | 0.421 | 42.7 | 113.2 | 0.4115 | 679
2022-05-01 20:00 | 134 | 5.7434 | 0.031 | -0.001 | 0.88 | 0.43 | 44 | 119.5 | 0.3814 | 697
2022-05-02 13:50 | 126 | 4.0595 | 0.037 | 0.002 | 0.82 | 0.449 | 44.2 | 128 | 0.4596 | 718
2022-05-02 20:00 | 123 | 6.605 | 0.0343 | 0 | 1 | 0.44 | 43.2 | 122.4 | 0.372 | 721
2022-05-03 20:00 | 156 | 9.0673 | 0.0496 | 0.0038 | 1.24 | 0.497 | 47.9 | 119.6 | 0.6544 | 726
2022-05-04 20:00 | 763 | 101.44 | 0.4059 | 0.1545 | 1.73 | 1.251 | 32.9 | 82.6 | 2.5723 | 583
2022-05-05 20:00 | 395 | 36.842 | 0.2073 | 0.0566 | 2.32 | 0.982 | 34.9 | 73 | 3.8805 | 560
2022-05-06 20:00 | 5760 | 593.8 | 0.8975 | 0.0976 | 3.48 | 2.922 | 18.5 | 30.2 | 4.6369 | 324
2022-05-07 04:00 | 8010 | 579.25 | 0.825 | 0.0854 | 3.04 | 2.746 | 13.7 | 19.8 | 4.4625 | 272
2022-05-07 12:00 | 6720 | 311.84 | 0.6061 | 0.0977 | 3.7 | 2.219 | 14.1 | 21.4 | 5.0277 | 280
2022-05-07 20:00 | 3980 | 285.11 | 0.519 | 0.0826 | 4.8 | 2.054 | 14.6 | 25.3 | 5.2845 | 318
2022-05-08 04:00 | 2000 | 187.14 | 0.4265 | 0.0723 | 5.12 | 1.652 | 17.1 | 33.6 | 5.8732 | 367
2022-05-08 20:00 | 935 | 72.463 | 0.2632 | 0.0607 | 5.21 | 1.319 | 21.4 | 48 | 6.5082 | 453
2022-05-09 13:15 | 610 | 43.333 | 0.1855 | 0.0472 | 4.85 | 0.86 | 25.6 | 62.5 | 6.873 | 520
2022-05-09 20:00 | 515 | 47.011 | 0.1878 | 0.0576 | 3.54 | 1.062 | 22.6 | 53.6 | 7.1025 | 541
2022-05-10 20:00 | 349 | 31.506 | 0.1307 | 0.0423 | 3.5 | 0.937 | 30.4 | 76.3 | 6.1611 | 592
2022-05-11 20:00 | 273 | 16.517 | 0.1005 | 0.0326 | 2.87 | 0.886 | 32.7 | 86.6 | 4.9727 | 628
2022-05-12 20:00 | 224 | 53.383 | 0.1374 | 0.0294 | 2.22 | 0.771 | 32.7 | 87.6 | 3.801 | 655
2022-05-13 20:00 | 192 | 22.063 | 0.0884 | 0.0175 | 1.81 | 0.719 | 35.9 | 96.6 | 2.607 | 664
2022-05-14 20:00 | 178 | 14.332 | 0.0671 | 0.0165 | 1.56 | 0.604 | 37.2 | 100.1 | 2.0205 | 672
2022-05-15 20:00 | 183 | 18.633 | 0.0624 | 0.0144 | 1.23 | 0.582 | 33.3 | 95.2 | 1.7295 | 683
2022-05-16 20:00 | 224 | 40.058 | 0.1691 | 0.0272 | 2.04 | 0.774 | 48.4 | 110.6 | 2.244 | 719
2022-05-17 20:00 | 151 | 18.436 | 0.0609 | 0.0096 | 1.12 | 0.538 | 39.3 | 109.1 | 1.6043 | 703
2022-05-18 20:00 | 147 | 14.103 | 0.06 | 0.0116 | 1.24 | 0.639 | 42.1 | 110.9 | 1.5292 | 719
2022-05-19 20:00 | 157 | 23.192 | 0.0868 | 0.0117 | 1.21 | 0.583 | 42.4 | 107.4 | 1.9756 | 708
2022-05-20 20:00 | 145 | 20 | 0.0819 | 0.011 | 1.13 | 0.545 | 42.5 | 115.3 | 1.625 | 726
2022-05-21 20:00 | 1100 | 2189.5 | 2.6308 | 0.0196 | 1.43 | 7.699 | 31.5 | 47 | 2.7496 | 453
2022-05-22 20:00 | 2460 | 697.24 | 1.0397 | 0.1064 | 5.62 | 3.903 | 20.3 | 33.5 | 5.4876 | 369
2022-05-23 13:30 | 851 | 95.145 | 0.3531 | 0.0883 | 7.86 | 1.944 | 25.1 | 47.8 | 7.2191 | 471
2022-05-23 20:00 | 665 | 170.58 | 0.3418 | 0.0741 | 8.22 | 2.277 | 26.2 | 52.2 | 7.3724 | 495
2022-05-24 20:00 | 355 | 82.077 | 0.2652 | 0.0807 | 6.92 | 1.386 | 29.9 | 67.7 | 7.9085 | 566
2022-05-25 20:00 | 256 | 39.364 | 0.1533 | 0.051 | 5.56 | 1.072 | 33.1 | 79.1 | 7.8009 | 614
2022-05-26 20:00 | 232 | 45.239 | 0.2183 | 0.0816 | 4.29 | 0.972 | 37.4 | 85 | 7.1311 | 647
2022-05-27 12:00 | 870 | 215.17 | 0.4191 | 0.0511 | 6.28 | 1.869 | 31.3 | 75.7 | 7.4236 | 566
2022-05-27 20:00 | 842 | 216.95 | 0.4055 | 0.0563 | 6.28 | 2.118 | 29.8 | 75.1 | 7.5252 | 562
2022-05-28 04:00 | 730 | 206.1 | 0.404 | 0.0534 | 6.3 | 2.07 | 30.3 | 67 | 7.3811 | 545
2022-05-28 20:00 | 504 | 111.61 | 0.2848 | 0.0486 | 5.98 | 1.437 | 32.6 | 62.4 | 7.9132 | 574
2022-05-29 20:00 | 278 | 52.142 | 0.1976 | 0.0537 | 7.12 | 1.282 | 36 | 71.5 | 8.1882 | 604
2022-05-30 20:00 | 201 | 36.179 | 0.1493 | 0.0439 | 6.66 | 1.044 | 37.8 | 79.5 | 8.2089 | 646
2022-05-31 13:20 | 174 | 15.936 | 0.1192 | 0.0461 | 5.87 | 0.847 | 39 | 88.2 | 8.1197 | 666
2022-05-31 20:00 | 219 | 30.262 | 0.1363 | 0.0538 | 4.55 | 0.691 | 37.3 | 77.6 | 7.9088 | 669
2022-06-01 20:00 | 192 | 43.662 | 0.1776 | 0.053 | 4.12 | 0.661 | 46.1 | 89.3 | 7.1104 | 715
2022-06-02 04:00 | 1820 | 2225.3 | 2.5765 | 0.0777 | 3.26 | 7.073 | 15.1 | 42.6 | 4.0716 | 335
2022-06-02 12:00 | 1300 | 2154.2 | 2.3924 | 0.1226 | 2.64 | 4.732 | 14.2 | 27.6 | 4.7272 | 278
2022-06-02 20:00 | 796 | 944.7 | 1.1991 | 0.1136 | 3 | 2.909 | 20.9 | 57.3 | 6.2697 | 445
2022-06-03 20:00 | 273 | 319.21 | 0.5493 | 0.0929 | 3.63 | 1.556 | 28.1 | 58.4 | 7.1598 | 516
2022-06-04 20:00 | 169 | 196.27 | 0.3748 | 0.0776 | 3.87 | 1.286 | 31.1 | 65.2 | 7.0416 | 564
2022-06-05 20:00 | 128 | 148.62 | 0.2894 | 0.0626 | 3.56 | 1.048 | 34.7 | 75.5 | 6.9951 | 622
2022-06-06 13:25 | 112 | 17.026 | 0.1181 | 0.0488 | 3.32 | 0.589 | 36.4 | 84.6 | 6.7562 | 658
2022-06-06 20:00 | 111 | 27.59 | 0.1423 | 0.0515 | 3.05 | 0.876 | 36.7 | 83.4 | 6.5609 | 665
2022-06-07 20:00 | 155 | 25.461 | 0.1358 | 0.0433 | 2.57 | 0.872 | 38.6 | 77.7 | 6.1118 | 628
2022-06-08 20:00 | 251 | 45.423 | 0.1616 | 0.0649 | 2.94 | 0.938 | 32.2 | 92.3 | 6.7614 | 663
2022-06-09 20:00 | 444 | 154.79 | 0.3193 | 0.0531 | 3.97 | 1.46 | 27.8 | 72.6 | 6.6094 | 559
2022-06-10 20:00 | 206 | 44.127 | 0.187 | 0.0631 | 4.88 | 1.088 | 31.9 | 72.7 | 7.0252 | 594
2022-06-11 20:00 | 139 | 37.109 | 0.1403 | 0.0448 | 4.61 | 1.037 | 35.6 | 74.4 | 5.9941 | 629
2022-06-12 20:00 | 111 | 20.576 | 0.1026 | 0.0321 | 3.97 | 0.67 | 37.8 | 78.2 | 4.8715 | 646
2022-06-13 12:55 | 98.3 | 11.118 | 0.084 | 0.029 | 3.72 | 0.769 | 39 | 85.1 | 4.5679 | 673
2022-06-13 20:00 | 95.3 | 17.509 | 0.1038 | 0.0272 | 3.12 | 0.778 | 40.1 | 86.2 | 4.1854 | 671
2022-06-14 04:00 | 618 | 570.23 | 0.7069 | 0.0422 | 3 | 2.364 | 29.1 | 50.2 | 3.675 | 488
2022-06-14 12:00 | 6730 | 1783 | 1.9598 | 0.0795 | 4.85 | 7.418 | 8.9 | 16.8 | 4.0163 | 230
2022-06-14 20:00 | 6450 | 1116.1 | 1.4451 | 0.0913 | 5.03 | 5.392 | 9.6 | 16.2 | 4.6445 | 252
2022-06-15 12:00 | 1390 | 344.05 | 0.616 | 0.0932 | 8.33 | 3.285 | 15.4 | 30 | 6.8618 | 380
2022-06-15 20:00 | 948 | 175.51 | 0.4131 | 0.0903 | 8.59 | 2.244 | 17.7 | 36.3 | 7.5017 | 427
2022-06-16 20:00 | 486 | 60.215 | 0.2255 | 0.0845 | 6.79 | 1.277 | 21.9 | 47.5 | 8.3956 | 503
2022-06-17 20:00 | 248 | 33.126 | 0.1648 | 0.0752 | 5.47 | 0.856 | 25.9 | 60.9 | 8.5833 | 558
2022-06-18 20:00 | 169 | 21.559 | 0.1328 | 0.0634 | 4.33 | 0.854 | 29 | 70.8 | 8.3313 | 608
2022-06-19 20:00 | 128 | 17.473 | 0.1116 | 0.0538 | 3.38 | 0.626 | 30.4 | 74.8 | 8.1439 | 640
2022-06-20 20:00 | 111 | 11.838 | 0.0896 | 0.041 | 2.85 | 0.668 | 34.2 | 89.5 | 7.501 | 666
2022-06-21 13:10 | 101 | 10.491 | 0.0775 | 0.0353 | 2.44 | 0.773 | 34.4 | 88.5 | 7.4351 | 688
2022-06-21 20:00 | 98.3 | 16.867 | 0.0908 | 0.0357 | 2.63 | 0.752 | 36.2 | 90.1 | 7.0946 | 685
2022-06-22 20:00 | 85.4 | 11.795 | 0.0737 | 0.0243 | 2.25 | 0.665 | 38.6 | 96.1 | 6.0499 | 692
2022-06-23 20:00 | 73.6 | 11.208 | 0.0644 | 0.0117 | 2.02 | 0.594 | 39.9 | 100.2 | 4.4849 | 698
2022-06-24 20:00 | 68.7 | 12.056 | 0.0543 | 0.0096 | 1.77 | 0.548 | 41.9 | 104.3 | 3.2786 | 700
2022-06-25 20:00 | 61.7 | 11.881 | 0.0543 | 0.0068 | 1.55 | 0.569 | 42 | 103.9 | 2.2122 | 694
2022-06-26 20:00 | 60.6 | 14.686 | 0.0666 | 0.0115 | 1.5 | 0.564 | 43.5 | 104.7 | 1.8883 | 703
2022-06-27 20:00 | 67.5 | 8.6436 | 0.0483 | 0.0075 | 1.05 | 0.485 | 42.1 | 107.5 | 2.5947 | 706
2022-06-28 07:35 | 57.4 | 5.7508 | 0.038 | 0.0083 | 1.34 | 0.558 | 42.6 | 107.5 | 2.2578 | 688
2022-06-28 12:00 | 55.3 | 7.8636 | 0.0404 | -0.001 | 0.81 | 0.485 | 41.7 | 110.7 | 1.9943 | 703
2022-06-29 12:00 | 48.3 | 11.572 | 0.0442 | 0 | 0.62 | 0.513 | 45.6 | 116.7 | 1.7802 | 696
2022-06-30 12:00 | 44.7 | 10.876 | 0.0459 | 0.004 | 0.55 | 0.526 | 43.9 | 117.5 | 1.6027 | 686
2022-07-01 12:00 | 42.9 | 12.125 | 0.0448 | 0.0066 | 0.49 | 0.503 | 43.6 | 116.3 | 1.6192 | 693
2022-07-02 12:00 | 44.7 | 13.717 | 0.0554 | 0.0069 | 0.51 | 0.549 | 48.1 | 122.7 | 1.777 | 707
2022-07-03 12:00 | 41.2 | 10.316 | 0.0464 | -0.002 | 0.42 | 0.498 | 48.8 | 127.7 | 1.897 | 714
2022-07-04 12:00 | 38.7 | 6.5402 | 0.0498 | -0.002 | 0.44 | 0.455 | 48.5 | 129.3 | 1.9361 | 729
2022-07-05 12:00 | 82.7 | 136.36 | 0.2555 | 0.0231 | 0.83 | 1.134 | 54.9 | 100.8 | 3.8867 | 655
2022-07-05 13:05 | 78.7 | 72.596 | 0.1704 | 0.0166 | 0.53 | 0.98 | 50.7 | 117.8 | 4.1833 | 674
2022-07-06 20:00 | 1190 | 421.22 | 0.5629 | 0.0223 | 3.43 | 2.071 | 24.1 | 80.8 | 4.9167 | 531
2022-07-11 20:00 | 60.6 | 18.181 | 0.103 | 0.0149 | 3.25 | 0.987 | 40.6 | 79.4 | 4.7368 | 647
2022-07-17 20:00 | 275 | 132.78 | 0.2559 | 0.0257 | 2.27 | 1.08 | 27.5 | 45.5 | 4.8689 | 446
2022-07-18 20:00 | 647 | 162.52 | 0.3184 | 0.0438 | 2.82 | 1.256 | 19.4 | 50.3 | 5.6944 | 421
2022-07-21 20:00 | 343 | 153.17 | 0.2728 | 0.0442 | 1.95 | 1.003 | 21.6 | 52.3 | 5.8954 | 459
2022-07-25 13:15 | 751 | 189.24 | 0.3459 | 0.0471 | 1.75 | 0.984 | 24.3 | 44.7 | 6.1102 | 424
2022-07-25 20:00 | 561 | 243.9 | 0.4187 | 0.0551 | 2.84 | 1.859 | 20 | 45.4 | 6.7123 | 411
2022-07-26 20:00 | 209 | 65.34 | 0.2002 | 0.0608 | 1.57 | 1.043 | 26.1 | 53.1 | 7.6207 | 479
2022-07-27 20:00 | 123 | 37.462 | 0.1442 | 0.0446 | 2.09 | 1.026 | 35.2 | 53.4 | 7.3966 | 540
2022-07-28 20:00 | 77.4 | 24.096 | 0.1231 | 0.0423 | 1.15 | 0.822 | 34.3 | 60.1 | 6.8481 | 548
2022-07-29 20:00 | 65.1 | 18.455 | 0.1007 | 0.0346 | 1.01 | 0.806 | 35.7 | 67.3 | 6.2917 | 571
2022-07-30 20:00 | 52.2 | 16.372 | 0.1168 | 0.0545 | 1.17 | 0.808 | 36 | 74.7 | 6.0852 | 604
2022-07-31 20:00 | 45.6 | 16.458 | 0.2136 | 0.1061 | 1.13 | 1.883 | 35.6 | 74.8 | 6.3166 | 622
2022-08-01 13:15 | 40.3 | 49.629 | 0.3383 | 0.1536 | 0.92 | 2.955 | 36.7 | 76.3 | 6.619 | 635
2022-08-01 20:00 | 41.2 | 27.285 | 0.3301 | 0.1665 | 0.21 | 1.504 | 36.5 | 83 | 6.482 | 644
2022-08-02 04:00 | 41.2 | 12.374 | 0.3301 | 0.1772 | 0.1 | 4.506 | 36.4 | 82 | 6.6381 | 650
2022-08-02 12:00 | 39.5 | 8.2458 | 0.2963 | 0.1963 | 0.07 | 4.601 | 37.3 | 83.8 | 6.7657 | 653
2022-08-02 20:00 | 39.5 | 13.28 | 0.0684 | 0.018 | 0.1 | 0.807 | 46.4 | 97.2 | 3.7392 | 656
2022-08-03 20:00 | 36.3 | 7.7319 | 0.0572 | 0.0125 | 0 | 0.629 | 46.6 | 103.2 | 3.499 | 663
2022-08-04 20:00 | 47.4 | 11.517 | 0.0641 | 0.0064 | 0 | 0.57 | 48 | 97.5 | 4.2853 | 667
2022-08-05 20:00 | 37 | 8.547 | 0.0596 | 0.012 | 0 | 0.547 | 48.8 | 101.9 | 3.9358 | 675
2022-08-06 20:00 | 37.8 | 12.064 | 0.0623 | 0.0147 | 0 | 0.517 | 50.1 | 101.8 | 3.9636 | 688
2022-08-07 20:00 | 38.7 | 14.039 | 0.0617 | 0.0096 | 0 | 0.586 | 48.7 | 114.7 | 4.2202 | 709
2022-08-08 13:05 | 48.3 | 10.673 | 0.0749 | 0.0288 | 0.6 | 0.626 | 62.8 | 106.1 | 5.1184 | 748
2022-08-08 20:00 | 46.5 | 9.929 | 0.0604 | 0.0249 | 0 | 0.487 | 47.5 | 117.2 | 4.568 | 693
2022-08-09 20:00 | 643 | 349.7 | 0.4019 | 0.0198 | 0 | 1.66 | 37.9 | 92 | 4.8132 | 578
2022-08-10 04:00 | 504 | 342.72 | 0.4896 | 0.0426 | 0.51 | 1.898 | 21.9 | 53.6 | 6.0613 | 452
2022-08-10 12:00 | 304 | 159.02 | 0.3171 | 0.0649 | 1 | 1.21 | 15.3 | 33.3 | 5.3365 | 348
2022-08-10 20:00 | 211 | 78.231 | 0.2259 | 0.0675 | 1.28 | 1.025 | 18.9 | 37.9 | 5.9432 | 378
2022-08-11 20:00 | 95.3 | 31.313 | 0.1461 | 0.0653 | 1.8 | 0.988 | 25.5 | 50.7 | 6.4695 | 458
2022-08-12 20:00 | 62.8 | 18.335 | 0.1061 | 0.0401 | 1.81 | 0.869 | 32.7 | 61.4 | 5.989 | 531
2022-08-13 20:00 | 50.3 | 10.107 | 0.0807 | 0.033 | 1.5 | 0.736 | 37.8 | 68.9 | 5.4755 | 575
2022-08-14 20:00 | 45.6 | 11.846 | 0.07 | 0.025 | 1.26 | 0.644 | 40.5 | 75.8 | 5.0258 | 611
2022-08-15 13:05 | 42.9 | 4.8276 | 0.0621 | 0.0289 | 0.97 | 0.59 | 40.3 | 79.7 | 4.7848 | 616
2022-08-15 20:00 | 44.7 | 17.869 | 0.0774 | 0.0244 | 1.66 | 0.636 | 41.4 | 76.9 | 4.5403 | 627
2022-08-22 13:10 | 67.5 | 8.0916 | 0.0519 | 0.0111 | 0.35 | 0.478 | 39.1 | 81.3 | 3.871 | 632
2022-08-23 20:00 | 44.6 | 15.482 | 0.0635 | 0.0136 | 0.31 | 0.527 | 42.9 | 107.5 | 3.6063 | 691
2022-08-24 20:00 | 37.8 | 6.2283 | 0.0566 | 0.0197 | 0.59 | 0.51 | 45.7 | 114.2 | 3.3616 | 715
2022-08-25 20:00 | 34.6 | 9.5785 | 0.0553 | 0.0168 | 0.61 | 0.532 | 48.2 | 120.1 | 3.2516 | 724
2022-08-26 20:00 | 32.4 | 6.9734 | 0.0526 | 0.0187 | 0.8 | 0.528 | 48.9 | 118.9 | 3.0816 | 725
2022-08-27 20:00 | 30.2 | 10.409 | 0.0549 | 0.0134 | 0.67 | 0.619 | 48.7 | 119.4 | 3.1283 | 723
2022-08-28 20:00 | 29.5 | 8.6366 | 0.0528 | 0.0184 | 0.62 | 0.472 | 48.9 | 120.6 | 2.9245 | 728
2022-08-29 13:05 | 30.9 | 4.6948 | 0.0596 | 0.0235 | 0.77 | 0.455 | 52.5 | 119.6 | 2.8357 | 737
2022-08-29 20:00 | 59.2 | 69.13 | 0.1437 | 0.0224 | 0.77 | 0.923 | 43 | 81.2 | 3.6257 | 605
2022-08-30 20:00 | 65.9 | 17.053 | 0.0619 | 0.0278 | 0.56 | 0.465 | 53.2 | 82.7 | 5.3332 | 695
2022-08-31 20:00 | 50.9 | 11.846 | 0.0517 | 0.0136 | 0.55 | 0.495 | 41.5 | 93.8 | 4.0468 | 688
2022-09-01 20:00 | 42.5 | 11.228 | 0.05 | 0.015 | 0.69 | 0.506 | 40.6 | 99.9 | 3.7253 | 698
2022-09-02 20:00 | 33.6 | 8.3044 | 0.0533 | 0.0165 | 0.93 | 0.482 | 44.6 | 110.9 | 3.5893 | 718
2022-09-03 20:00 | 29.3 | 13.051 | 0.0631 | 0.0171 | 0.87 | 0.475 | 44.7 | 109.5 | 3.6693 | 717
2022-09-04 20:00 | 65.7 | 43.062 | 0.1247 | 0.0287 | 0.75 | 0.723 | 41.6 | 81.3 | 4.0259 | 606
2022-09-05 20:00 | 46.9 | 14.145 | 0.0769 | 0.0245 | 0.85 | 0.589 | 41.4 | 73.2 | 4.7803 | 600
2022-09-06 13:15 | 64.4 | 4.8678 | 0.0651 | 0.0291 | 0.47 | 0.501 | 45.8 | 91.7 | 4.9847 | 681
2022-09-06 20:00 | 59.9 | 8.0428 | 0.0584 | 0.0241 | 0.06 | 0.618 | 46.8 | 108.7 | 5.0276 | 708
2022-09-07 20:00 | 42.3 | 11.787 | 0.0563 | 0.0228 | 0 | 0.657 | 45.6 | 124.4 | 4.6188 | 735
2022-09-08 20:00 | 35.7 | 8.4142 | 0.0513 | 0.0209 | 0.12 | 0.518 | 48.8 | 123.9 | 3.7922 | 735
2022-09-09 20:00 | 31.2 | 7.3726 | 0.0507 | 0.0157 | 0.2 | 0.511 | 48.2 | 113.2 | 3.4664 | 733
2022-09-10 20:00 | 29.1 | 10.218 | 0.0554 | 0.0184 | 0.21 | 0.479 | 50.9 | 118 | 3.2079 | 723
2022-09-11 20:00 | 27.7 | 8.5865 | 0.0723 | 0.0205 | 0.23 | 0.464 | 49.1 | 117.1 | 3.0868 | 720
2022-09-12 13:10 | 25.6 | 6.0893 | 0.0535 | 0.0222 | 0.82 | 0.473 | 53.8 | 121.1 | 2.9237 | 737
2022-09-12 20:00 | 27.7 | 9.6818 | 0.0611 | 0.0197 | 0.34 | 0.566 | 54.3 | 121.4 | 3.3037 | 750
2022-09-13 20:00 | 26.9 | 23.529 | 0.0705 | 0.0206 | 0.85 | 0.589 | 56.7 | 114.3 | 3.1919 | 750
2022-09-14 20:00 | 26.9 | 8.0053 | 0.051 | 0.0145 | 0 | 0.455 | 52.5 | 123.2 | 3.028 | 739
2022-09-15 20:00 | 27.6 | 7.1475 | 0.0457 | 0.0133 | 0 | 0.439 | 51.1 | 127.4 | 2.7825 | 743
2022-09-16 20:00 | 25.5 | 5.535 | 0.0462 | 0.013 | 0.06 | 0.44 | 52.4 | 132.1 | 2.8467 | 756
2022-09-17 20:00 | 24.1 | 8.5808 | 0.0468 | 0.0134 | 0.02 | 0.404 | 48.2 | 126 | 2.7489 | 755
2022-09-18 20:00 | 22.9 | 5.4832 | 0.0445 | 0.017 | 0.02 | 0.586 | 51.4 | 135 | 2.6993 | 764
2022-09-19 12:40 | 33.1 | 11.541 | 0.0961 | 0.0322 | 0 | 0.429 | 50.4 | 130.6 | 2.7237 | 727
2022-09-26 20:00 | 47 | 7.9051 | 0.0879 | 0.0188 | 0.286 | 0.612 | 38.8 | 80.2 | 5.0248
2022-09-27 20:00 | 47.9 | 11.8467 | 0.0468 | 0.0118 | 0 | 0.384 | 48.9 | 118 | 4.0798
2022-09-28 20:00 | 42.4 | 0.65617 | 0.0433 | 0.0036 | 0 | 0.41 | 46.8 | 126.8 | 3.785
2022-09-29 20:00 | 38.2 | 13.8522 | 0.0413 | 0.009 | 0.144 | 0.399 | 47.3 | 128 | 3.9352
2022-09-30 20:00 | 33.5 | 16.2703 | 0.0373 | 0.006 | 0.088 | 0.405 | 48.9 | 136.3 | 3.6644
2022-10-01 20:00 | 29.9 | 14.9254 | 0.0409 | 0.0098 | 0.268 | 0.358 | 49 | 130.3 | 3.3637
2022-10-02 20:00 | 28.5 | 20.2977 | 0.0483 | 0.0066 | 0 | 0.342 | 50 | 126.6 | 2.8838
2022-10-03 13:45 | 26.4 | 5.7729 | 0.039 | 0.0101 | 0.13 | 0.364 | 53.2 | 126.9 | 3.1416
2022-10-03 20:00 | 26.4 |  | 0.0391 | 0.0112 | 0.207 | 0.357 | 52.7 | 128 | 3.2769
2022-10-04 20:00 | 27 |  | 0.0338 | 0.0096 | 0 | 0.319 | 53.9 | 136.2 | 3.4315
2022-10-05 20:00 | 26.3 |  | 0.0341 | 0.0091 | 0 | 0.503 | 54.4 | 136.6 | 3.5013
2022-10-06 20:00 | 25.6 |  | 0.0405 | 0.0079 | 0 | 0.428 | 54.4 | 134.5 | 3.3759
2022-10-07 20:00 | 26.2 |  | 0.0344 | 0.0085 | 0 | 0.424 | 54.7 | 136.5 | 3.3206
2022-10-08 20:00 | 33.3 |  | 0.0279 | 0.0056 | 0 | 0.384 | 49.2 | 147 | 3.2996
2022-10-09 20:00 | 25.5 |  | 0.0285 | 0.0049 | 0 | 0.407 | 50.5 | 145.5 | 3.8033
2022-10-10 08:00 | 24.2 |  | 0.0308 | 0.0069 | 0.346 | 0.401 | 53.3 | 133.5 | 3.5388
2022-10-10 12:40 | 23.5 |  | 0.0298 | 0.0081 | 0.177 | 0.527 | 58.4 | 143.4 | 3.9592
2022-10-11 08:00 | 23.5 |  | 0.0296 | 0.0039 | 0 | 0.391 | 54.2 | 147.9 | 3.2826
2022-10-12 08:00 | 24.1 |  | 0.0336 | 0.0055 | 0.237 | 0.404 | 56 | 143 | 3.2666
2022-10-13 08:00 | 46.4 |  | 0.0607 | 0.005 | 0 | 0.503 | 47 | 104 | 5.5942
2022-10-14 08:00 | 58.3 |  | 0.0461 | 0.0076 | 0 | 0.426 | 39.9 | 158.6 | 5.5529
2022-10-15 08:00 | 68.4 |  | 0.0445 | 0.0098 | 0 | 0.693 | 40.2 | 141 | 5.9423
2022-10-16 08:00 | 44.4 |  | 0.0374 | 0.0101 | 0 | 0.386 | 43.2 | 123.1 | 4.8576
2022-10-17 01:00 | 36.8 | 2.7119 | 0.0327 | 0.0101 | 0.252 | 0.468 | 47.6 | 114 | 4.8033
2022-10-17 20:00 | 31.6 |  | 0.0587 | 0.02 | 0.77 | 0.516 | 52.7 | 142.1 | 4.6032
2022-10-18 20:00 | 30.1 |  | 0.108 | 0.0417 | 0.578 | 0.715 | 45.3 | 113.5 | 4.6902
2022-10-19 20:00 | 33.8 |  | 0.1104 | 0.0422 | 0.588 | 0.749 | 46.4 | 114.8 | 4.9587
2022-10-20 20:00 | 31 |  | 0.1256 | 0.0607 | 0.77 | 0.806 | 46.1 | 113.5 | 5.0345
2022-10-21 12:00 | 30.7 |  | 0.1553 | 0.0657 | 0.92 | 1.06 | 45.7 | 113.5 | 5.2253
2022-10-24 13:15 | 29 |  | 0.0454 | 0.0083 | 0.266 | 0.523 | 50.4 | 119.5 | 4.7311
2022-10-26 20:00 | 24.3 |  | 0.0532 | 0.0191 | 1.256 | 0.371 | 48.4 | 111.1 | 4.9841
2022-10-27 20:00 | 23.8 | 9.6618 | 0.0494 | 0.0205 | 1.293 | 0.481 | 49.9 | 111.8 | 5.0153
2022-10-28 20:00 | 24.6 | 6.1602 | 0.0463 | 0.0207 | 0.734 | 0.353 | 47 | 108.2 | 4.6641
2022-10-29 20:00 | 24 | 7.9681 | 0.0454 | 0.0198 | 0.995 | 0.419 | 50.5 | 113.5 | 5.2204
2022-10-30 20:00 | 19.9 | 9.9715 | 0.0433 | 0.0171 | 1.311 | 0.441 | 51.4 | 139.5 | 5.1832
2022-10-31 12:55 | 23.8 | 2.7586 | 0.0472 | 0.0226 | 1.35 | 0.484 | 52.5 | 114.1 | 5.5674
2022-10-31 20:00 | 24.3 |  | 0.058 | 0.0165 | 0.871 | 0.469 | 51.3 | 133.8 | 3.8349
2022-11-01 20:00 | 23.1 |  | 0.0566 | 0.0255 | 1.017 | 0.476 | 54.5 | 131.1 | 4.3054
2022-11-02 20:00 | 22.6 |  | 0.0503 | 0.0215 | 1.13 | 0.414 | 52.4 | 138.5 | 4.4283
2022-11-03 20:00 | 22.3 |  | 0.0465 | 0.0172 | 1.084 | 0.468 | 51.3 | 140.4 | 4.4213
2022-11-04 20:00 | 24.2 |  | 0.0484 | 0.0134 | 1.201 | 0.419 | 51.4 | 153.3 | 4.663
2022-11-05 20:00 | 23 |  | 0.0545 | 0.0111 | 1.047 | 0.423 | 49.4 | 151.3 | 4.6088
2022-11-06 20:00 | 23.7 |  | 0.0623 | 0.0099 | 1.103 | 0.486 | 51.7 | 150.2 | 5.2693
2022-11-07 13:30 | 29.9 |  | 0.0597 | 0.0289 | 1.343 | 0.503 | 52.8 | 153.3 | 5.1593
2022-11-07 20:00 | 28.5 | 3.4412 | 0.0605 | 0.0246 | 0.18 | 0.454 | 48.8 | 164.6 | 8.0865
2022-11-08 20:00 | 25.1 | 4.1265 | 0.0534 | 0.0247 | 0.186 | 0.733 | 51.3 | 160 | 8.2216
2022-11-09 20:00 | 23.8 | 4.0431 | 0.0521 | 0.026 | 0.404 | 0.661 | 52.4 | 153.4 | 8.9427
2022-11-10 20:00 | 23.2 | 9.0153 | 0.0508 | 0.0204 | 1.087 | 0.433 | 53.1 | 148.9 | 8.6591
2022-11-11 20:00 | 45.1 | -0.69589 | 0.1079 | 0.0495 | 2.321 | 0.667 | 69.4 | 114.8 | 8.9639
2022-11-12 20:00 | 35.9 | 21.3102 | 0.0625 | 0.0348 | 0.271 | 0.437 | 49.8 | 124.3 | 8.8652
2022-11-13 20:00 | 69.4 | 22.3077 | 0.0576 | 0.0272 | 0.183 | 0.38 | 47.5 | 151.8 | 8.7038
2022-11-14 12:50 | 49 | 1.4215 | 0.0636 | 0.0259 | 0.149 | 0.371 | 45.1 | 156.5 | 9.6433
2022-11-14 20:00 | 46.2 | 3.5436 | 0.0462 | 0.0219 | 0.322 | 0.305 | 43.5 | 131.3 | 8.3551
2022-11-15 20:00 | 36.9 | 1.9256 | 0.0408 | 0.0217 | 0.4 | 0.269 | 46 | 129.5 | 8.3131
2022-11-16 20:00 | 33.1 | 3.075 | 0.039 | 0.0195 | 0.717 | 0.322 | 49.7 | 119 | 7.9896
2022-11-17 20:00 | 30.3 | 2.8249 | 0.039 | 0.0171 | 0.579 | 0.283 | 49.4 | 114.2 | 7.9113
2022-11-18 20:00 | 29.7 | 1.3029 | 0.0336 | 0.0143 | 0.667 | 0.342 | 50.4 | 112.4 | 7.9842
2022-11-19 20:00 | 29.1 | 4.7265 | 0.0332 | 0.0152 | 0.58 | 0.332 | 50.4 | 115 | 8.2323
2022-11-20 20:00 | 25 | 2.847 | 0.0341 | 0.0131 | 0.748 | 0.353 | 53.5 | 119 | 8.2424
2022-11-21 20:00 | 41.3 | 2.849 | 0.0341 | 0.0148 | 0.67 | 0.316 | 53.3 | 120.3 | 8.9087
2022-11-22 20:00 | 59.7 | 3.9761 | 0.0332 | 0.0117 | 0.349 | 0.342 | 51 | 129.4 | 8.4098
2022-11-23 20:00 | 94.2 | 13.8889 | 0.0476 | 0.0097 | 0.283 | 0.54 | 44.4 | 140.5 | 8.1242
2022-11-24 20:00 | 74 | 7.1661 | 0.0497 | -0.0007 | 0.328 | 0.553 | 46.6 | 98.2 | 4.0957
2022-11-25 20:00 | 72.8 | 6.2327 | 0.0523 | 0.0004 | 0.218 | 0.58 | 47.4 | 93.2 | 3.4965
2022-11-26 20:00 | 70.4 | 4.5662 | 0.0494 | -0.0016 | 0.216 | 0.627 | 47.7 | 94.2 | 3.1189
2022-11-27 20:00 | 86.1 | 9.1087 | 0.0615 | -0.0007 | 0.337 | 0.715 | 48.7 | 87.3 | 3.7484
2022-11-28 12:30 | 71.8 | 2.851 | 0.0473 | 0.0002 | 0.251 | 0.491 | 52.3 | 89.5 | 3.6631
2022-11-28 20:00 | 70.6 | 5.8785 | 0.0526 | 0.0005 | 0 | 0.438 | 53.7 | 93.5 | 3.8381
2022-11-29 20:00 | 78.2 | 6.6007 | 0.0578 | 0.0056 | 0 | 0.489 | 53.3 | 93.4 | 3.667
2022-11-30 20:00 | 67.1 | 5.5479 | 0.0636 | 0.0082 | 0 | 0.591 | 52.9 | 92.3 | 3.9029
2022-12-01 20:00 | 58.2 | 1.9481 | 0.1111 | 0.0091 | 0 | 0.811 | 56.3 | 98.1 | 3.9804
2022-12-02 20:00 | 54.1 | 25.7627 | 0.075 | 0.0199 | 0 | 0.774 | 53.9 | 93.4 | 3.924
2022-12-05 13:00 | 60.6 | 12.4754 | 0.038 | 0.0036 | 0 | 0.497 | 52.6 | 112 | 2.3813
2022-12-05 20:00 | 51.3 | 4.6854 | 0.0648 | -0.0011 | 0.018 | 0.524 | 52.1 | 108.2 | 3.0894
2022-12-06 20:00 | 42.1 | 3.3944 | 0.0381 | -0.0017 | 0.009 | 0.59 | 52.1 | 109.7 | 2.5867
2022-12-07 20:00 | 29.1 | 4.0027 | 0.0374 | -0.0007 | 0.123 | 0.559 | 55.7 | 111.3 | 2.8988
2022-12-08 20:00 | 28.4 | 3.9165 | 0.0385 | -0.001 | 0.13 | 0.578 | 53.6 | 106 | 2.7963
2022-12-09 20:00 | 27.1 | 4.0296 | 0.2266 | 0.1679 | 0.107 | 0.712 | 56.1 | 112.6 | 2.8664
2022-12-10 20:00 | 28.5 | 3.9788 | 0.051 | 0.0146 | 0.15 | 0.533 | 56.5 | 110.4 | 2.8097
2022-12-11 20:00 | 29.3 | 3.349 | 0.034 | 0.0024 | 0.166 | 0.492 | 55.1 | 112.5 | 2.5023
2022-12-12 12:50 | 28.6 | 0.68166 | 0.0302 | 0.0057 | 0.095 | 0.338 | 56.7 | 123.6 | 2.4098
2022-12-12 20:00 | 29.3 | 17.2202 | 0.0242 | 0.0068 | 0.17 | 0.376 | 55.1 | 124.4 | 2.6623
2022-12-14 20:00 | 30.1 |  | 0.0202 | 0.0043 | 0.306 | 0.366 | 53.9 | 147.2 | 2.9545
2022-12-16 20:00 | 40.9 |  | 0.0175 | 0.0019 | 0.146 | 0.3 | 51.3 | 150.5 | 2.7135
2022-12-18 20:00 | 35.4 | 15.3551 | 0.0187 | 0.0022 | 0.239 | 0.327 | 52.6 | 155.4 | 3.6571
2022-12-20 20:00 | 24.5 |  | 0.0209 | 0.0011 | 0.257 | 0.48 | 54.8 | 149.8 | 3.5003
2022-12-22 20:00 | 35 | 20.1384 | 0.0233 | -0.0002 | 0.321 | 0.469 | 52.4 | 145.6 | 3.49
2022-12-24 20:00 | 39.6 |  | 0.0305 | 0.0027 | 0.341 | 0.635 | 75.8 | 154.3 | 5.1076
2022-12-26 20:00 | 47.8 |  | 0.0273 | 0.0016 | 0.21 | 0.479 | 70.3 | 168.3 | 4.8852
2022-12-28 20:00 | 50.1 |  | 0.0246 | 0.002 | 0.27 | 0.551 | 72.7 | 158.5 | 4.8574
2022-12-29 20:00 | 91.7 |  | 0.0282 | 0.0017 | 0.256 | 0.569 | 78.5 | 142.3 | 4.6999
2022-12-30 20:00 | 90.4 | 28.6689 | 0.0285 | 0.001 | 0.38 | 0.448 | 72 | 135.8 | 4.525
2022-12-31 20:00 | 238 |  | 0.0885 | 0.0048 | 0.346 | 0.724 | 67.6 | 93.1 | 4.6869
2023-01-01 20:00 | 255 |  | 0.1259 | 0.0025 | 0.462 | 1.098 | 54.7 | 98 | 5.3437
2023-01-02 12:15 | 162 | 20.3252 | 0.0627 | 0.0045 | 0.565 | 0.723 | 58 | 115.3 | 6.0467
2023-01-02 20:00 | 132 |  | 0.0829 | 0.0056 | 1.246 | 0.666 | 61.9 | 110.5 | 6.0368
2023-01-03 20:00 | 584 |  | 0.4168 | 0.0149 | 2.451 | 1.775 | 62.2 | 67.4 | 6.4717
2023-01-04 04:00 | 528 |  | 0.4406 | 0.039 | 4.561 | 2.196 | 49.2 | 56.8 | 6.7401
2023-01-04 12:00 | 733 |  | 0.4593 | 0.0243 | 3.084 | 2.251 | 45.9 | 90.7 | 6.5615
2023-01-04 20:00 | 635 |  | 0.2603 | 0.0264 | 4.008 | 1.663 | 52 | 75.5 | 7.2359
2023-01-05 04:00 | 764 |  | 0.3977 | 0.0447 | 4.81 | 2.002 | 44.1 | 55 | 7.6455
2023-01-05 12:00 | 702 |  | 0.3713 | 0.052 | 5.548 | 2.018 | 42.1 | 60.7 | 7.7544
2023-01-05 20:00 | 501 |  | 0.3396 | 0.0478 | 6.415 | 2.292 | 41.1 | 61 | 8.0844
2023-01-06 20:00 | 233 |  | 0.2277 | 0.0472 | 5.159 | 1.606 | 42.7 | 69 | 8.1273
2023-01-07 20:00 | 152 |  | 0.1554 | 0.0327 | 4.857 | 0.975 | 46.3 | 82.4 | 7.649
2023-01-08 20:00 | 121 |  | 0.1906 | 0.0226 | 4.172 | 1.266 | 49.8 | 96.2 | 7.562
2023-01-09 12:45 | 106 |  | 0.0768 | 0.0132 | 3.333 | 0.742 | 50.4 | 99.7 | 7.5792
2023-01-09 20:00 | 103 | 63.6042 | 0.127 | 0.0094 | 3.143 | 1.193 | 49.6 | 96.9 | 7.4609
2023-01-10 20:00 | 82.7 | 7.3529 | 0.0645 | 0.0011 | 2.469 | 0.709 | 51 | 101.1 | 7.0487
2023-01-11 20:00 | 72.3 | 10.8401 | 0.0672 | 0.0033 | 2.133 | 0.73 | 52.8 | 104.4 | 6.5279
2023-01-12 20:00 | 346 | 74.8441 | 0.2498 | 0.0288 | 1.402 | 1.472 | 51.5 | 71.7 | 5.2642
2023-01-13 04:00 | 1780 | 486.9848 | 0.8907 | 0.0492 | 3.412 | 3.805 | 31.8 | 36.2 | 6.3065
2023-01-13 12:00 | 2360 | 400 | 0.7599 | 0.0458 | 3.215 | 3.717 | 28.4 | 52.7 | 6.4122
2023-01-13 20:00 | 1610 | 347.9624 | 0.6785 | 0.0516 | 4.261 | 4.239 | 25.4 | 40.7 | 6.5504
2023-01-14 20:00 | 483 | 399.376 | 0.7099 | 0.0353 | 6.175 | 3.793 | 28.5 | 47.9 | 6.7876
2023-01-15 20:00 | 284 | 210.7527 | 0.45 | 0.0476 | 6.159 | 2.801 | 29.2 | 50.2 | 7.0129
2023-01-16 13:20 | 212 | 27.3973 | 0.2756 | 0.0463 | 6 | 1.768 | 29.6 | 50.4 | 7.2521
2023-01-16 20:00 | 188 | 22.7416 | 0.1517 | 0.0299 | 5.672 | 1.011 | 42.6 | 88.2 | 7.947
2023-01-17 20:00 | 887 | 142.5159 | 0.402 | 0.0684 | 4.823 | 2.026 | 35.7 | 58.8 | 7.4434
2023-01-18 20:00 | 429 | 53.024 | 0.3057 | 0.0668 | 4.947 | 1.583 | 32.7 | 58.9 | 7.464
2023-01-19 12:00 | 1590 | 292.8016 | 0.5928 | 0.0631 | 5.078 | 2.451 | 38.8 | 46.1 | 7.3288
2023-01-19 20:00 | 2700 | 586.5724 | 0.9899 | 0.068 | 4.405 | 3.773 | 24.1 | 45.3 | 6.7217
2023-01-20 04:00 | 2470 | 540.8022 | 0.987 | 0.0723 | 4.316 | 3.638 | 21.4 | 33 | 6.5582
2023-01-20 12:00 | 1990 | 347.5259 | 0.8073 | 0.0863 | 4.848 | 2.796 | 20 | 34.7 | 6.7007
2023-01-20 20:00 | 1390 | 223.6181 | 0.6714 | 0.0828 | 5.184 | 2.345 | 22.1 | 39.4 | 7.0205
2023-01-21 20:00 | 648 | 65.5877 | 0.3881 | 0.0708 | 5.601 | 2.478 | 29.2 | 57.3 | 7.4052
2023-01-22 20:00 | 393 | 31.8269 | 0.2511 | 0.0579 | 5.749 | 1.26 | 38.7 | 72.8 | 8.1582
2023-01-23 13:15 | 317 | 23.2153 | 0.1976 | 0.0462 | 5.721 | 1.112 | 43.4 | 83 | 8.4116
2023-01-23 20:00 | 294 | 31.5934 | 0.1899 | 0.0474 | 4.353 | 1.057 | 42.5 | 77.4 | 7.7672
2023-01-24 20:00 | 248 | 23.9071 | 0.1491 | 0.0343 | 3.815 | 0.772 | 44.5 | 84 | 7.8912
2023-01-25 20:00 | 416 | 31.7241 | 0.1547 | 0.0269 | 3.123 | 0.793 | 119.4 | 74.6 | 7.3093
2023-01-26 20:00 | 1480 | 118.552 | 0.3592 | 0.0718 | 4.186 | 1.475 | 31.1 | 33.8 | 6.112
2023-01-27 20:00 | 592 | 32.0781 | 0.2411 | 0.0689 | 5.05 | 1.214 | 32.5 | 48.1 | 6.9617
2023-01-28 20:00 | 370 | 19.6335 | 0.176 | 0.0476 | 4.592 | 0.921 | 39.3 | 63.7 | 7.2079
2023-01-29 20:00 | 393 | 15.5932 | 0.1406 | 0.0387 | 4.028 | 0.781 | 40.5 | 72.2 | 7.2858
2023-01-30 13:30 | 532 | 23.6604 | 0.1851 | 0.0549 | 3.806 | 1.054 | 38.7 | 74.6 | 7.6166
2023-01-30 20:00 | 443 | 22.9265 | 0.1514 | 0.0425 | 3.37 | 0.949 | 38 | 63.6 | 7.7235
2023-02-01 20:00 | 268 | 39.2157 | 0.1539 | 0.0369 | 3.614 | 1 | 46.7 | 71.8 | 7.6089
2023-02-02 20:00 | 258 | 19.3299 | 0.1169 | 0.0305 | 3.305 | 0.801 | 47.3 | 82.8 | 7.81
2023-02-04 20:00 | 152 | 13.9665 | 0.0775 | 0.0157 | 2.895 | 0.733 | 52.8 | 90.8 | 8.056
2023-02-05 20:00 | 158 | 8.2645 | 0.0657 | 0.0193 | 2.251 | 0.707 | 51.8 | 97.9 | 7.7031
2023-02-06 12:40 | 118 | 6.0729 | 0.0602 | 0.0176 | 1.8 | 0.567 | 51.4 | 99.2 | 7.5843
2023-02-06 20:00 | 111 | 6.8259 | 0.0576 | 0.015 | 2.52 | 0.405 | 50.1 | 99 | 8.4336
2023-02-07 20:00 | 104 | 6.4977 | 0.0566 | 0.0133 | 2.295 | 0.313 | 49.4 | 100.9 | 8.2507
2023-02-08 20:00 | 92.4 | 4.6543 | 0.0578 | 0.0113 | 2.149 | 0.297 | 52.2 | 106.4 | 8.0388
2023-02-09 12:00 | 626 | 264.3678 | 0.4057 | 0.0273 | 3.48 | 1.128 | 49.1 | 56.4 | 6.9934
2023-02-09 20:00 | 1620 | 279.2398 | 0.5421 | 0.053 | 4.633 | 1.869 | 37.4 | 45.1 | 7.4388
2023-02-10 04:00 | 1540 | 231.5653 | 0.5266 | 0.0567 | 4.567 | 1.612 | 33.4 | 44.9 | 7.5974
2023-02-10 20:00 | 715 | 84.8485 | 0.3609 | 0.0503 | 5.013 | 1.042 | 36.2 | 44.1 | 8.2027
2023-02-11 20:00 | 334 | 37.0096 | 0.2289 | 0.0366 | 4.919 | 1.034 | 38.9 | 54.9 | 8.2177
2023-02-12 20:00 | 238 | 21.9531 | 0.1482 | 0.0301 | 4.551 | 0.94 | 42.4 | 67.7 | 8.1794
2023-02-13 12:35 | 205 | 14.5028 | 0.114 | 0.0182 | 4.247 | 0.701 | 44.6 | 78.2 | 8.5186
2023-02-13 20:00 | 192 | 20.2232 | 0.1046 | 0.0233 | 3.796 | 0.741 | 44.6 | 81.3 | 7.418
2023-02-14 20:00 | 154 | 15.3954 | 0.0764 | 0.0187 | 3.093 | 0.751 | 45.2 | 89.9 | 6.9254
2023-02-15 20:00 | 132 | 10.142 | 0.0637 | 0.0146 | 2.654 | 0.663 | 46.6 | 95.3 | 6.2431
2023-02-16 20:00 | 119 | 6.9226 | 0.0514 | 0.0137 | 2.345 | 0.614 | 48.2 | 99 | 5.7185
2023-02-17 20:00 | 106 | 6.2539 | 0.0449 | 0.0115 | 1.915 | 0.529 | 49.7 | 101.8 | 5.4681
2023-02-18 20:00 | 93.8 | 5.1249 | 0.0414 | 0.0097 | 1.771 | 0.448 | 51.2 | 104.1 | 5.3695
2023-02-19 20:00 | 80 | 4.09 | 0.0381 | 0.0091 | 1.612 | 0.517 | 51.6 | 111.9 | 4.8998
2023-02-20 12:40 | 77.4 | 4.9906 | 0.033 | 0.0074 | 1.476 | 0.422 | 52.1 | 115.4 | 4.4505
2023-02-20 20:00 | 77.4 | 2.6212 | 0.0381 | 0.0082 | 1.476 | 0.455 | 51.9 | 112 | 4.2586
2023-02-21 20:00 | 68.7 | 2.7266 | 0.0425 | 0.006 | 1.435 | 0.508 | 53.3 | 114.1 | 3.5626
2023-02-22 20:00 | 1950 | 322.9358 | 0.5488 | 0.0256 | 2.47 | 2.28 | 55.2 | 59.4 | 4.7237
2023-02-23 04:00 | 4820 | 642.7105 | 1.0294 | 0.0549 | 3.435 | 4.295 | 23 | 36 | 5.2151
2023-02-23 12:00 | 3880 | 401.8018 | 0.7536 | 0.0709 | 4.447 | 3.477 | 18.2 | 21.2 | 5.8077
2023-02-23 20:00 | 2350 | 177.305 | 0.5513 | 0.0659 | 5.212 | 2.05 | 20 | 25.5 | 6.3364
2023-02-24 20:00 | 733 | 48.4331 | 0.2945 | 0.0554 | 5.846 | 1.569 | 26.5 | 46 | 6.8773
2023-02-25 20:00 | 411 | 22.7111 | 0.1724 | 0.0387 | 5.003 | 0.997 | 32.1 | 62.4 | 7.3912
2023-02-26 20:00 | 301 | 14.9355 | 0.1169 | 0.0282 | 4.15 | 0.775 | 37.3 | 75.2 | 7.1693
2023-02-27 12:35 | 289 | 11.065 | 0.0941 | 0.022 | 3.537 | 0.744 | 41.9 | 82.1 | 7.574
2023-02-27 20:00 | 1090 | 418.421 | 0.6772 | 0.0285 | 3.963 | 1.669 | 41.7 | 55.8 | 5.6555
2023-02-28 04:00 | 3250 | 457.5 | 0.8969 | 0.0321 | 3.774 | 2.385 | 20.1 | 35.7 | 5.9172
2023-02-28 12:00 | 2980 | 427.7017 | 0.8193 | 0.0408 | 3.491 | 3.999 | 18 | 31.4 | 6.3236
2023-02-28 20:00 | 1900 | 349.381 | 0.7335 | 0.0399 | 4.118 | 2.084 | 18.4 | 28.5 | 6.8564
2023-03-01 20:00 | 680 | 75.6396 | 0.3615 | 0.044 | 5.478 | 0.908 | 25 | 49 | 7.6603
2023-03-02 20:00 | 409 | 33.1754 | 0.2001 | 0.0338 | 5.344 | 0.735 | 30.9 | 65.1 | 7.8462
2023-03-03 20:00 | 1430 | 250.3401 | 0.4162 | 0.0248 | 3.519 | 1.483 | 29.1 | 50.6 | 6.1151
2023-03-04 04:00 | 7490 | 887.3239 | 1.3404 | 0.0443 | 2.01 | 3.496 | 10 | 18.8 | 5.5737
2023-03-04 12:00 | 7500 | 782.6888 | 1.0517 | 0.036 | 2.009 | 3.139 | 8 | 14.1 | 5.0177
2023-03-04 20:00 | 4680 | 530.3704 | 0.9008 | 0.0516 | 3.28 | 4.17 | 10.6 | 20.4 | 4.8504
2023-03-05 20:00 | 1210 | 129.6121 | 0.4069 | 0.0458 | 4.964 | 1.624 | 20.1 | 45.9 | 5.9149
2023-03-06 12:45 | 799 | 54.8327 | 0.2852 | 0.0355 | 5.095 | 0.952 | 24.6 | 58.3 | 7.7214
2023-03-06 20:00 | 685 | 72.6073 | 0.2463 | 0.0347 | 5.17 | 1.331 | 25.9 | 62.5 | 7.6107
2023-03-07 20:00 | 464 | 41.8545 | 0.1705 | 0.027 | 4.69 | 0.945 | 29.2 | 73.3 | 7.9261
2023-03-08 20:00 | 349 | 22.5914 | 0.1268 | 0.0257 | 4.519 | 0.733 | 32.8 | 83.5 | 7.8992
2023-03-09 20:00 | 283 | 15.5039 | 0.0907 | 0.0199 | 4.181 | 0.662 | 35.2 | 87.7 | 7.6686
2023-03-10 20:00 | 288 | 9.7087 | 0.0702 | 0.0149 | 3.882 | 0.658 | 42.8 | 88 | 7.3194
2023-03-11 20:00 | 271 | 9.9338 | 0.0603 | 0.0072 | 3.619 | 0.47 | 42.6 | 94.8 | 7.3129
2023-03-12 20:00 | 247 | 6.7069 | 0.0498 | 0.0089 | 3.43 | 0.588 | 43 | 98.2 | 7.0168
2023-03-13 12:30 | 231 | 5.3583 | 0.0448 | 0.0045 | 3.384 | 0.411 | 42.4 | 101.6 | 6.8577
2023-03-13 20:00 | 231 | 7.6655 | 0.0464 | 0.0108 | 3.315 | 0.387 | 43.6 | 99.9 | 6.7271
2023-03-14 20:00 | 231 | 6.5947 | 0.0499 | 0.0071 | 3.061 | 0.381 | 51.9 | 100.1 | 6.5924
2023-03-15 20:00 | 233 | 8.9655 | 0.0427 | 0.0097 | 3.131 | 0.453 | 57 | 99.2 | 6.3195
2023-03-16 20:00 | 236 | 7.4074 | 0.0409 | 0.0085 | 3.132 | 0.445 | 50.4 | 95.4 | 5.7413
2023-03-17 20:00 | 245 | 6.8664 | 0.038 | 0.0053 | 3.056 | 0.426 | 55.3 | 95.5 | 5.293
2023-03-18 20:00 | 238 | 5.7179 | 0.0347 | 0.0074 | 2.811 | 0.463 | 48.1 | 100.2 | 5.1685
2023-03-19 20:00 | 216 | 11.0803 | 0.0411 | 0.0067 | 2.913 | 0.469 | 47.2 | 106.1 | 5.1678
2023-03-20 12:35 | 154 | 4.9261 | 0.0264 | 0.0051 | 2.72 | 0.461 | 49.4 | 112.7 | 4.7863
2023-03-20 20:00 | 168 | 6.4893 | 0.0313 | 0.0048 | 1.92 | 0.397 | 49.7 | 108.2 | 4.675
2023-03-21 20:00 | 148 | 4.1181 | 0.0301 | 0.0013 | 1.702 | 0.379 | 50 | 106.8 | 3.9955
2023-03-22 20:00 | 141 | 5.3512 | 0.0309 | 0.0017 | 1.449 | 0.399 | 47.4 | 105.5 | 3.2876
2023-03-23 20:00 | 4670 | 770.3704 | 1.064 | 0.0269 | 2.957 | 4.097 | 25.3 | 32.3 | 5.1182
2023-03-24 04:00 | 4810 | 501.9305 | 0.8728 | 0.0394 | 4.144 | 3.305 | 16.8 | 19.7 | 5.9604
2023-03-24 20:00 | 1910 | 222.6856 | 0.526 | 0.0466 | 5.552 | 2.348 | 18.6 | 30.5 | 6.7892
2023-03-25 20:00 | 4540 | 505.3892 | 0.7829 | 0.0443 | 3.218 | 2.359 | 12.7 | 21.6 | 5.4562
2023-03-26 20:00 | 1160 | 96.4083 | 0.3835 | 0.0402 | 4.866 | 1.349 | 19.3 | 38.1 | 6.8846
2023-03-27 12:40 | 747 | 45.1178 | 0.2401 | 0.0368 | 4.901 | 1.132 | 24.9 | 53 | 7.4046
2023-03-27 20:00 | 645 | 45.6747 | 0.2228 | 0.0368 | 4.825 | 1.061 | 26.6 | 58.7 | 7.44
2023-03-28 20:00 | 470 | 27.5862 | 0.1421 | 0.0202 | 4.483 | 0.664 | 29.5 | 70.2 | 7.4301
2023-03-29 20:00 | 368 | 18.9602 | 0.1076 | 0.0218 | 4.162 | 0.687 | 33 | 77.4 | 6.989
2023-03-30 20:00 | 298 | 13.0597 | 0.0863 | 0.0201 | 3.922 | 0.879 | 35.6 | 84 | 6.3292
2023-03-31 20:00 | 286 | 10.5919 | 0.0672 | 0.0027 | 3.496 | 0.51 | 39 | 86.8 | 5.5236
2023-04-01 20:00 | 1090 | 150.0441 | 0.3189 | 0.0091 | 2.903 | 1.087 | 30.8 | 80.8 | 5.2258
2023-04-02 04:00 | 836 | 202.9126 | 0.4758 | 0.0211 | 2.568 | 1.559 | 26.7 | 68.8 | 5.1581
2023-04-02 20:00 | 493 | 107.1123 | 0.392 | 0.0176 | 2.836 | 1.562 | 28.3 | 55.3 | 5.8044
2023-04-03 07:10 | 395 | 55.7276 | 0.3348 | 0.015 | 3.214 | 1.088 | 31.3 | 61.2 | 6.2732
2023-04-03 12:00 | 372 | 73.1343 | 0.2469 | 0.0234 | 2.994 | 1.43 | 30.8 | 62.6 | 6.5196
2023-04-04 12:00 | 293 | 32.4138 | 0.1356 | 0.0175 | 2.846 | 0.899 | 34.3 | 75.6 | 6.1386
2023-04-05 12:00 | 248 | 18.4175 | 0.0845 | 0.0134 | 2.408 | 0.847 | 36.2 | 85.5 | 4.7601
2023-04-06 12:00 | 562 | 28.3401 | 0.0906 | 0.0088 | 1.658 | 0.721 | 36.8 | 75.6 | 3.6309
2023-04-07 12:00 | 435 | 63.602 | 0.2172 | 0.0115 | 2.082 | 1.354 | 29.6 | 63.4 | 5.2532
2023-04-08 12:00 | 286 | 32.4105 | 0.1688 | 0.0137 | 2.523 | 1.155 | 30 | 61.3 | 5.9683
2023-04-09 12:00 | 232 | 14.5935 | 0.0899 | 0.0082 | 2.512 | 0.934 | 33.5 | 73.8 | 4.8822
2023-04-10 13:20 | 192 | 7.1942 | 0.0526 | 0.0039 | 1.984 | 0.73 | 37.1 | 88 | 3.1273
2023-04-10 20:00 | 185 | 17.624 | 0.0633 | 0.0033 | 2.202 | 0.533 | 33.8 | 76.6 | 2.6559
2023-04-11 20:00 | 170 | 6.9444 | 0.0401 | 0.0005 | 1.978 | 0.463 | 37.8 | 89 | 1.555
2023-04-12 20:00 | 151 | 6.4725 | 0.0372 | -0.0009 | 1.798 | 0.363 | 40.4 | 96.3 | 1.0443
2023-04-13 20:00 | 138 | 6.5703 | 0.036 | -0.0012 | 1.594 | 0.408 | 40.7 | 99.4 | 0.8968
2023-04-14 20:00 | 126 | 4.7818 | 0.0405 | -0.0018 | 1.398 | 0.35 | 39.5 | 97.5 | 0.8543
2023-04-15 20:00 | 117 | 6.4194 | 0.0302 | -0.0015 | 1.317 | 0.459 | 41.1 | 100.8 | 0.8264
2023-04-16 20:00 | 128 | 4.9291 | 0.0364 | -0.0005 | 1.412 | 0.464 | 43.5 | 102.2 | 0.9483
2023-04-17 12:10 | 114 | 2.5806 | 0.024 | 0.0026 | 1.281 | 0.361 | 44.2 | 108.7 | 0.9227
2023-04-17 20:00 | 115 | 8.3624 | 0.0269 | -0.0026 | 0.613 | 0.543 | 45.2 | 107 | 1.0523
2023-04-18 20:00 | 104 | 3.9139 | 0.019 | -0.0019 | 0.524 | 0.47 | 45.3 | 110.5 | 0.8341
2023-04-19 20:00 | 94.8 | 4.0161 | 0.0183 | -0.0028 | 0.408 | 0.467 | 45.6 | 112.7 | 0.5456
2023-04-20 20:00 | 87.5 | 4.5454 | 0.0202 | -0.0036 | 0.312 | 0.504 | 46.8 | 117 | 0.362
2023-04-21 20:00 | 88.9 | 5.4607 | 0.0244 | -0.0016 | 0.199 | 0.462 | 46.3 | 115.3 | 0.3884
2023-04-22 20:00 | 113 | 5.2493 | 0.0292 | 0.0012 | 0.224 | 0.539 | 47.1 | 104.4 | 0.6587
2023-04-23 20:00 | 115 | 5.2322 | 0.0204 | -0.0027 | 0.204 | 0.466 | 46.1 | 112.2 | 0.4412
2023-04-24 20:00 | 97.3 | 5.1546 | 0.0194 | -0.0031 | 0.3 | 0.523 | 46.5 | 116.3 | 0.4382
2023-04-25 20:00 | 88.5 | 3.7927 | 0.0192 | -0.0041 | 0.267 | 0.435 | 46.5 | 112.5 | 0.3999
2023-04-26 20:00 | 82.9 | 5.4845 | 0.0263 | -0.0015 | 0.251 | 0.477 | 46.7 | 111.7 | 0.3068
2023-04-27 20:00 | 78.9 | 5.3763 | 0.022 | -0.0025 | 0.202 | 0.594 | 49.8 | 112.5 | 0.3139
2023-04-28 20:00 | 96.9 | 5.4311 | 0.0243 | -0.0023 | 0.289 | 0.486 | 50 | 109 | 0.6109
2023-04-29 20:00 | 113 | 7.9893 | 0.0276 | -0.0011 | 0.311 | 0.515 | 52.4 | 106.5 | 0.7281
2023-04-30 20:00 | 213 | 13.4862 | 0.046 | -0.0011 | 1.174 | 0.613 | 47.9 | 92.1 | 1.2867
2023-05-01 12:35 | 263 | 13.6892 | 0.0516 | -0.0017 | 1.834 | 0.597 | 47.2 | 93.6 | 2.0816