## Rock Creek_samples
DateTime | Value [FLOW] Flow (cfs) | Value [TSS] Total Suspended Solids (mg/L) | Value [TP] Total Phosphorus (mg-P/L) | Value [SRP] Soluble Reactive Phosphorus (mg-P/L) | Value [NO23] Nitrite + Nitrate (mg-N/L) | Value [TKN] Total Kjeldahl Nitrogen (mg-N/L) | Value [CL] Chloride (mg/L) | Value [SO4] Sulfate (mg/L) | Value [SI] Total Silica (mg-Si/L) | Value [COND] Conductivity (umho)
1982-10-11 16:20 | 1.65 | 1.7 | 0.256 |  | 0.14 |  | 41.3
1982-10-19 10:30 | 1.65 | 3.5 | 0.207 | 0.169 | 0.24 | 0.86 | 44.5
1982-10-26 11:05 | 3.09 | 5.4 | 0.154 | 0.114 | 0.31 | 0.81 | 42.2
1982-11-01 09:20 | 5.24 | 5.7 | 0.304 | 0.192 | 0.14 | 0.96 | 34
1982-11-09 10:45 | 5.24 | 2.9 | 0.133 | 0.07 | 0.18 | 0.47 | 45.7
1982-11-16 10:20 | 3.09 | 7.3 | 0.118 | 0.055 | 0.31 | 0.58 | 51.9
1982-11-23 10:25 | 11.4 | 5.9 | 0.105 | 0.023 | 1.65 | 0.63 | 44.5 |  |  | 917
1982-11-30 15:10 | 39.5 | 38 | 0.266 | 0.009 | 6.31 |  | 28 |  |  | 898
1982-12-07 10:35 | 10.2 | 5.4 | 0.081 | 0.016 | 3.15 | 0.63 | 45.3 |  |  | 521
1982-12-14 10:15 | 7.9 | 12 | 0.104 | 0.051 | 2.2 | 0.88 | 45 |  |  | 360
1982-12-21 10:45 | 32.8 | 38 | 0.184 | 0.051 | 5.68 | 1.1 | 21.9 |  |  | 365
1983-01-04 11:10 | 4.16 | 8.5 | 0.082 | 0.027 | 3.38 | 0.56 | 32 |  |  | 363
1983-01-18 11:15 | 5.24 | 5.2 | 0.027 | 0.013 | 1.95 | 0.3 | 47.2 |  |  | 381
1983-01-19 13:00 | 4.36 | 4.5 | 0.026 | 0.003 | 2.09 | 0.28 | 45.3 |  |  | 420
1983-01-20 13:00 | 4.15 | 9.1 | 0.022 | 0.004 | 1.97 | 0.38 | 43.5 |  |  | 460
1983-01-21 13:00 | 3.94 | 6 | 0.022 | 0.001 | 1.75 | 0.26 | 47.7 |  |  | 495
1983-01-22 13:00 | 3.96 | -0.6 | 0.046 | 0.016 | 1.57 | 0.35 | 43.6 |  |  | 539
1983-01-23 13:00 | 4.39 | 2.6 | 0.022 | 0.002 | 1.46 | 0.27 | 37 |  |  | 584
1983-01-24 13:00 | 4.82 | 0.2 | 0.024 | 0.001 | 1.52 | 0.24 | 36.2 |  |  | 664
1983-01-25 07:00 | 5.15 | 2.4 | 0.028 | 0.001 | 1.66 | 0.23 | 42.8 |  |  | 714
1983-01-25 13:00 | 5.28 | 9.2 | 0.047 | 0.005 | 1.66 | 0.2 | 45.2 |  |  | 742
1983-01-26 13:00 | 6.39 | 16.7 | 0.042 | 0.002 | 1.66 | 0.26 | 45.1 |  |  | 767
1983-01-27 13:00 | 8.16 | 6.4 | 0.025 | 0.002 | 1.47 | 0.26 | 40.3 |  |  | 796
1983-01-28 13:00 | 10.64 | 7.3 | 0.031 | 0.002 | 1.32 | 0.32 | 42.8 |  |  | 821
1983-01-29 13:00 | 5.47 | 7.9 | 0.031 | 0.002 | 1.31 | 0.29 | 44.5 |  |  | 850
1983-01-30 13:00 | 6.19 | 2.6 | 0.027 | 0.003 | 1.64 | 0.31 | 44.7 |  |  | 844
1983-01-31 13:00 | 13.65 | 2.6 | 0.028 | 0.002 | 1.61 | 0.31 | 44 |  |  | 881
1983-02-01 07:00 | 16.77 | 3 | 0.025 | 0.005 | 1.81 | 0.31 | 48.7 |  |  | 877
1983-02-01 13:00 | 17.69 | 8.5 | 0.035 | 0.001 | 1.88 | 0.35 | 49.2 |  |  | 902
1983-02-02 13:00 | 21.02 | 5.1 | 0.056 | 0.008 | 1.82 | 0.5 | 45.6 |  |  | 932
1983-02-03 13:00 | 74.99 | 34.4 | 0.174 | 0.021 | 3.59 | 1.09 | 37.9 |  |  | 934
1983-02-03 19:00 | 78.86 | 40.2 | 0.199 | 0.032 | 4.55 | 1.3 | 31.3 |  |  | 975
1983-02-04 01:00 | 82.73 | 70.4 | 0.243 | 0.037 | 5.01 | 1.37 | 25 |  |  | 972
1983-02-04 07:00 | 86.6 | 61.4 | 0.244 | 0.022 | 5.94 | 1.51 | 23 |  |  | 1050
1983-02-04 13:00 | 87.88 | 34.5 | 0.198 | 0.023 | 6.43 | 1.29 | 23.6 |  |  | 1036
1983-02-05 13:00 | 41.39 | 14.3 | 0.133 | 0.014 | 6.75 | 1.23 | 26.8 |  |  | 1051
1983-02-06 13:00 | 27.73 | 6.1 | 0.086 | 0.007 | 6.12 | 0.69 | 28.2 |  |  | 1032
1983-02-07 13:00 | 20.56 | 4.4 | 0.063 | 0.006 | 5.18 | 0.68 | 31.4 |  |  | 1054
1983-02-08 07:00 | 17.59 | 4.8 | 0.049 | 0.004 | 4.66 | 0.56 | 33.2 |  |  | 1062
1983-02-08 13:00 | 16.61 | 8.4 | 0.03 | 0.011 | 4.52 | 0.61 | 32.4 |  |  | 1057
1983-02-09 13:00 | 13.04 | 5.3 | 0.024 | 0.008 | 4.06 | 0.53 | 35.8 |  |  | 1057
1983-02-10 13:00 | 12.71 | 3.7 | 0.021 | 0.008 | 3.54 | 0.52 | 40.7 |  |  | 1087
1983-02-11 13:00 | 9.97 | 4.8 | 0.017 | 0.005 | 3.12 | 0.39 | 35.7 |  |  | 1065
1983-02-12 13:00 | 9.29 | 3.3 | 0.016 | 0.007 | 2.72 | 0.47 | 35.4 |  |  | 1043
1983-02-13 13:00 | 8.02 | 3.5 | 0.017 | 0.007 | 2.44 | 0.4 | 36.5 |  |  | 1027
1983-02-14 13:00 | 7.42 | 2.4 | 0.015 | 0.005 | 2.18 | 0.32 | 37.1 |  |  | 1047
1983-02-15 07:00 | 7.91 | 5.5 | 0.015 | 0.004 | 2.03 | 0.33 | 38.7 |  |  | 1002
1983-02-15 13:00 | 8.14 | 4.4 |  | 0 | 1.98 | 0.32 | 36.8 |  |  | 1064
1983-02-16 13:00 | 12.2 | 4.3 | 0.023 | 0 | 1.84 | 0.35 | 37.7 |  |  | 1085
1983-02-17 13:00 | 53.44 | 39.3 | 0.079 | 0 | 3.97 | 0.69 | 39.3 |  |  | 1060
1983-02-18 13:00 | 48.77 | 60.7 | 0.126 | 0.005 | 7.41 | 1.04 | 21.1 |  |  | 1053
1983-02-19 13:00 | 31.71 | 21.6 | 0.086 | 0.003 | 7.67 | 0.91 | 23.9 |  |  | 1044
1983-02-20 13:00 | 23.58 | 12.2 | 0.057 | 0.001 | 6.91 | 0.75 | 27 |  |  | 967
1983-02-21 13:00 | 17.95 | 5.1 | 0.044 | 0 | 5.87 | 0.7 | 29.1 |  |  | 829
1983-02-22 13:00 | 14.94 | 14.2 | 0.057 | 0.006 | 4.83 | 0.59 | 29 |  |  | 766
1983-02-23 13:00 | 13.19 | 10.2 | 0.045 | 0.002 | 4.01 | 0.65 | 31.8 |  |  | 594
1983-02-24 13:00 | 11.45 | 4.8 | 0.041 | 0.006 | 3.31 | 0.61 | 31.9 |  |  | 551
1983-02-25 13:00 | 9.72 | 5 | 0.036 | 0.007 | 2.94 | 0.54 | 35.6 |  |  | 558
1983-02-26 13:00 | 8.22 | 4.2 | 0.034 | 0.008 | 2.59 | 0.52 | 33.1 |  |  | 604
1983-02-27 13:00 | 7.15 | 4 | 0.034 | 0.006 | 2.27 | 0.46 | 33.4 |  |  | 630
1983-02-28 13:00 | 6.53 | 3 | 0.031 | 0.006 | 2.03 | 0.38 | 34.3 |  |  | 677
1983-03-01 07:00 | 6.53 | 5.3 | 0.03 | 0.002 | 1.84 | 0.39 | 35.7 |  |  | 748
1983-03-01 13:00 | 6.53 |  | 0.287 | 0.002 | 1.72 | 0.59 | 34.8 |  |  | 624
1983-03-01 19:00 | 6.53 |  | 0.117 | 0.001 | 1.7 | 0.49 | 35.1 |  |  | 632
1983-03-02 13:00 | 6.51 |  | 0.044 | 0.001 | 1.45 | 0.48 | 37.1 |  |  | 501
1983-03-03 13:00 | 6.08 |  | 0.035 | 0.001 | 1.37 | 0.39 | 39.1 |  |  | 548
1983-03-03 19:00 | 5.97 |  | 0.158 | 0.007 | 1.34 | 0.54 | 39.7 |  |  | 600
1983-03-04 01:00 | 5.87 |  | 0.373 | 0.005 | 1.23 | 0.52 | 36.8 |  |  | 622
1983-03-04 07:00 | 5.76 |  | 0.478 | 0.005 | 1.31 | 0.6 | 37.7 |  |  | 555
1983-03-04 13:00 | 5.65 |  | 0.79 | 0.015 | 1.22 | 0.66 | 37.7 |  |  | 427
1983-03-04 19:00 | 5.54 |  | 1.18 | 0.021 | 1.15 | 0.74 | 37.2 |  |  | 315
1983-03-05 01:00 | 5.43 |  | 1.38 | 0.042 | 1.1 | 0.97 | 39.3 |  |  | 295
1983-03-05 07:00 | 5.33 |  | 1.45 | 0.008 | 1.09 | 0.85 | 36.1 |  |  | 385
1983-03-05 13:00 | 5.23 |  | 0.963 | 0.015 | 0.99 | 0.81 | 36.8 |  |  | 391
1983-03-05 19:00 | 5.17 |  | 0.908 | 0.013 | 0.92 | 0.74 | 36.9 |  |  | 313
1983-03-06 01:00 | 1.2 |  | 1.52 | 0.027 | 0.87 | 0.88 | 36.5 |  |  | 350
1983-03-06 07:00 | 8.71 |  | 1.34 | 0.034 | 0.87 | 0.8 | 37.1 |  |  | 331
1983-03-06 13:00 | 0.67 |  | 1.37 | 0.032 | 0.84 | 1 | 38.8 |  |  | 338
1983-03-06 19:00 | 22.2 |  | 1 | 0.031 | 0.76 | 1 | 36.9 |  |  | 350
1983-03-07 01:00 | 11.4 |  | 1.03 | 0.023 | 0.98 | 1.33 | 46.6 |  |  | 368
1983-03-07 07:00 | 8.71 |  | 0.938 | 0.049 | 1.02 | 1.18 | 42.8 |  |  | 407
1983-03-07 13:00 | 2.37 |  | 0.411 | 0.026 | 0.82 | 0.73 | 40.9 |  |  | 505
1983-03-07 19:00 | 5.74 |  | 0.492 | 0.014 | 0.72 | 0.62 | 37.7 |  |  | 533
1983-03-08 01:00 | 12.6 |  | 0.267 | 0.014 | 0.65 | 0.56 | 36 |  |  | 550
1983-03-08 07:00 | 7.72 |  | 0.094 | 0.006 | 0.64 | 0.57 | 37.5 |  |  | 599
1983-03-08 13:00 | 1.29 | 12.4 | 0.098 | 0.048 | 0.75 | 0.58 | 41.1 |  |  | 663
1983-03-09 13:00 | 4.16 | 10.3 | 0.041 | 0.002 | 0.56 | 0.47 | 39.2 |  |  | 704
1983-03-10 13:00 | 1.1 | 7 | 0.027 | 0.001 | 0.53 | 0.4 | 40.9 |  |  | 740
1983-03-11 13:00 | 13.3 | 5.7 | 0.03 | 0.007 | 0.59 | 0.41 | 40.6 |  |  | 774
1983-03-12 13:00 | 2.73 | 4.9 | 0.028 | 0 | 0.59 | 0.39 | 39 |  |  | 790
1983-03-13 13:00 | 0.32 | 1.5 | 0.029 | 0.003 | 0.62 | 0.41 | 41 |  |  | 798
1983-03-14 13:00 | 3.45 | 4 | 0.038 | 0.006 | 0.51 | 0.52 | 41.4 |  |  | 806
1983-03-15 07:00 | 15.1 | 7.6 | 0.041 | 0.006 | 0.5 | 0.55 | 39.2 |  |  | 818
1983-03-15 13:00 | 2.73 | 15.5 | 0.054 | 0.006 | 0.38 | 0.5 | 38 |  |  | 813
1983-03-16 13:00 | 1.56 | 26.6 | 0.06 | 0.004 | 0.28 | 0.59 | 41.3 |  |  | 810
1983-03-17 13:00 | 1.56 | 15 | 0.056 | 0.006 | 0.23 | 1.13 | 42.5 |  |  | 832
1983-03-18 13:00 | 0.59 | 15.7 | 0.054 | 0.006 | 0.22 | 0.5 | 41.8 |  |  | 850
1983-03-19 13:00 | 21.5 | 11.9 | 0.058 | 0.008 | 0.32 | 0.53 | 40.8 |  |  | 853
1983-03-20 13:00 | 0.37 | 11 | 0.054 | 0.003 | 0.31 | 0.51 | 40.1 |  |  | 851
1983-03-21 13:00 | 14.5 | 6.3 | 0.075 | 0.007 | 0.59 | 0.67 | 45.7 |  |  | 842
1983-03-22 07:00 | 25.5 | 7.2 | 0.068 | 0.016 | 0.75 | 0.6 | 45.6 |  |  | 849
1983-03-29 13:00 | 4.16 | 9.5 | 0.042 | 0 | 1.67 | 0.87 | 42.6 |  |  | 787
1983-03-30 13:00 | 10.2 | 12.7 | 0.047 | 0.012 | 2.54 | 0.98 | 42.7 |  |  | 842
1983-03-31 13:00 | 7.72 | 14.1 | 0.05 | 0.006 | 1.8 | 0.72 | 39.8 |  |  | 755
1983-04-01 13:00 | 1.47 | 13.9 | 0.049 | 0 | 1.57 | 0.76 | 37.3 |  |  | 643
1983-04-02 13:00 | 4.16 | 9.6 | 0.044 | 0.003 | 1.49 | 0.64 | 36.9 |  |  | 656
1983-04-03 13:00 | 71.2 | 92.5 | 0.19 | 0.003 | 2.21 | 1.18 | 39.1 |  |  | 701
1983-04-03 19:00 | 145 | 188 | 0.316 | 0.012 | 3.82 | 1.98 | 31.5 |  |  | 655
1983-04-04 01:00 | 118 | 249 | 0.429 | 0.022 | 5.49 | 2.34 | 21.6 |  |  | 427
1983-04-04 07:00 | 85.4 | 154 | 0.342 | 0.018 | 6.96 | 2.34 | 22.8 |  |  | 366
1983-04-04 13:00 | 71.2 | 83.1 | 0.272 | 0.016 | 7.65 | 1.85 | 24.1 |  |  | 362
1983-04-04 19:00 | 54.5 | 61 | 0.216 | 0.02 | 7.92 | 1.74 | 23.9 |  |  | 402
1983-04-05 13:00 | 17.8 | 43.4 | 0.132 | 0.017 | 7.6 | 1.07 | 26.4 |  |  | 482
1983-04-06 13:00 | 12 | 17.5 | 0.081 | 0.005 | 6.6 | 0.89 | 27.5 |  |  | 511
1983-04-07 13:00 | 20.7 | 14.3 | 0.063 | 0.004 | 5.49 | 0.76 | 30.7 |  |  | 541
1983-04-08 13:00 | 20.7 | 90.5 | 0.226 | 0.004 | 6.12 | 1.46 | 22.1 |  |  | 564
1983-04-09 13:00 | 5.74 | 42.5 | 0.155 | 0.012 | 6.5 | 1.31 | 24.8 |  |  | 627
1983-04-09 19:00 | 31 | 41.2 | 0.159 | 0.022 | 5.86 | 1.2 | 22.7 |  |  | 678
1983-04-10 01:00 | 292 | 469 | 0.613 | 0.029 | 6.08 | 3.07 | 21.1 |  |  | 709
1983-04-10 07:00 | 474 | 675 | 0.749 | 0.038 | 6.41 | 3.62 | 12.5 |  |  | 724
1983-04-10 13:00 | 315 | 489 | 0.683 | 0.034 | 6.6 | 3.1 | 10.6 |  |  | 706
1983-04-10 19:00 | 249 | 317 | 0.512 | 0.028 | 7.21 | 2.53 | 11.6 |  |  | 734
1983-04-11 01:00 | 154 | 184 | 0.367 | 0.035 | 7.85 | 2.17 | 13.4 |  |  | 725
1983-04-11 07:00 | 94.9 | 111 | 0.318 | 0.035 | 8.16 | 1.83 | 14.8 |  |  | 721
1983-04-11 13:00 | 24.6 | 43.8 | 0.232 | 0.033 | 8.25 | 1.61 | 16.9 |  |  | 722
1983-04-12 07:00 | 58.8 | 37.7 | 0.148 | 0.023 | 7.65 | 1.12 | 19 |  |  | 731
1983-04-12 13:00 | 19.3 | 33.8 | 0.111 | 0.021 | 7.49 | 0.96 | 21.3 |  |  | 752
1983-04-13 13:00 | 3.45 | 21.7 | 0.09 | 0.026 | 6.28 | 0.93 | 24.5 |  |  | 621
1983-04-14 13:00 | 127 | 82.8 | 0.193 | 0.03 | 5.66 | 1.49 | 22.3 |  |  | 751
1983-04-14 19:00 | 309 | 174 | 0.363 | 0.046 | 6 | 1.83 | 18.4 |  |  | 584
1983-04-15 01:00 | 315 | 339 | 0.561 | 0.047 | 5.54 | 2.43 | 14.4 |  |  | 475
1983-04-15 07:00 | 302 | 284 | 0.495 | 0.033 | 5.74 | 2.65 | 13.6 |  |  | 463
1983-04-15 13:00 | 179 | 221 | 0.467 | 0.034 | 5.67 | 2.62 | 12.8 |  |  | 478
1983-04-15 19:00 | 130 | 172 | 0.42 | 0.034 | 5.89 | 1.97 | 14 |  |  | 462
1983-04-16 01:00 | 90.8 | 129 | 0.371 | 0.037 | 5.99 | 1.75 | 15.5 |  |  | 546
1983-04-16 07:00 | 66.6 | 93.2 | 0.298 | 0.032 | 6.08 | 1.65 | 17.2 |  |  | 620
1983-04-16 13:00 | 21.5 | 69 | 0.231 | 0.032 | 6.11 | 1.35 | 40.3 |  |  | 446
1983-04-17 01:00 | 20.7 | 27.4 | 0.164 | 0.031 | 5.94 | 1.2 | 20.5 |  |  | 229
1983-04-17 13:00 | 22.2 | 35.2 | 0.121 | 0.03 | 5.68 | 0.95 | 22.1 |  |  | 228
1983-04-18 01:00 | 47.9 | 17.1 | 0.091 | 0.024 | 5.36 | 0.69 | 23 |  |  | 223
1983-04-18 13:00 | 8.22 | 12.1 | 0.074 | 0.013 | 4.9 | 0.73 | 24.4 |  |  | 226
1983-04-19 07:00 | 12.6 | 10.7 | 0.051 | 0.001 | 4.39 | 0.54 | 24.6 |  |  | 323
1983-04-19 13:00 | 4.52 | 6.8 | 0.057 | 0.015 | 4.24 | 0.64 | 25 |  |  | 384
1983-04-20 13:00 | 2.73 | 11.1 | 0.057 | 0.012 | 3.71 | 0.46 | 23.9 |  |  | 433
1983-04-21 13:00 | 1.2 |  | 0.135 | 0.019 | 3.32 | 0.84 | 26.6 |  |  | 483
1983-04-22 13:00 | 2.37 | 7.5 | 0.045 | 0.009 | 2.62 | 0.67 | 28.6 |  |  | 504
1983-04-23 13:00 | 1.01 | 5.6 | 0.033 | 0 | 2.04 | 0.55 | 28.7 |  |  | 523
1983-04-24 13:00 | 3.45 | 3.8 | 0.039 | 0.002 | 1.67 | 0.58 | 31 |  |  | 549
1983-04-25 13:00 | 0.92 | 4.5 | 0.037 | 0 | 1.49 | 0.61 | 32.4 |  |  | 608
1983-04-26 07:00 | 6.73 | 4.7 | 0.043 | 0.004 | 1.38 | 0.32 | 30.7 |  |  | 654
1983-04-26 13:00 | 1.1 | 6.4 | 0.042 | 0.004 | 1.28 | 0.46 | 30.8 |  |  | 689
1983-04-27 13:00 | 4.16 | 8.3 | 0.04 | 0.005 | 1.08 | 0.48 | 30.3 |  |  | 713
1983-04-28 13:00 | 22.2 | 17.6 | 0.139 | 0.061 | 1.06 | 0.9 | 33.3 |  |  | 728
1983-04-29 13:00 | 0.83 | 12.3 | 0.088 | 0.029 | 0.95 | 0.71 | 33.2 |  |  | 737
1983-04-30 13:00 | 11.4 | 8.8 | 0.092 | 0.026 | 0.9 | 0.72 | 30.9 |  |  | 757
1983-05-01 01:00 | 78.2 | 34 | 0.126 | 0.019 | 1.17 | 0.81 | 29.5 |  |  | 769
1983-05-01 07:00 | 441 | 491 | 0.639 | 0.035 | 3.76 | 2.83 | 18.5 |  |  | 774
1983-05-01 09:20 | 421 | 536 | 0.746 | 0.042 | 4.31 | 3.22 | 14.7 |  |  | 758
1983-05-01 10:04 | 437 | 496 | 0.705 | 0.042 | 4.51 | 3.15 | 13.4 |  |  | 778
1983-05-01 11:04 | 421 | 451 | 0.658 | 0.045 | 4.96 | 2.47 | 13.8 |  |  | 703
1983-05-01 12:04 | 318 | 387 | 0.662 | 0.044 | 5.15 | 3.32 | 13.5 |  |  | 652
1983-05-01 13:04 | 364 | 414 | 0.686 | 0.045 | 5.32 | 3.3 | 13.9 |  |  | 642
1983-05-01 14:04 | 364 | 453 | 0.715 | 0.053 | 5.37 | 3.11 | 13.5 |  |  | 641
1983-05-01 15:04 | 309 | 389 | 0.639 | 0.064 | 5.43 | 2.93 | 13.1 |  |  | 687
1983-05-01 16:04 | 270 | 332 | 0.598 | 0.05 | 5.59 | 3.32 | 13.7 |  |  | 717
1983-05-01 17:04 | 295 | 286 | 0.557 | 0.051 | 5.34 | 2.86 | 14 |  |  | 728
1983-05-01 18:04 | 240 | 270 | 0.541 | 0.062 | 5.9 | 2.74 | 14.5 |  |  | 752
1983-05-01 19:04 | 213 | 228 | 0.521 | 0.055 | 6.05 | 2.74 | 14.8 |  |  | 766
1983-05-01 20:04 | 197 | 233 | 0.493 | 0.049 | 6.14 | 2.51 | 14.9 |  |  | 778
1983-05-01 21:04 | 213 | 212 | 0.47 | 0.053 | 6.17 | 2.53 | 15 |  |  | 802
1983-05-01 22:04 | 179 | 192 | 0.443 | 0.053 | 6.24 | 2.36 | 15.8 |  |  | 793
1983-05-01 23:04 | 167 | 165 | 0.421 | 0.05 | 6.3 | 2.81 | 15.6 |  |  | 774
1983-05-02 00:04 | 149 | 119 | 0.398 | 0.047 | 6.33 | 2.78 | 15.5 |  |  | 602
1983-05-02 01:04 | 187 | 107 | 0.368 | 0.054 | 6.48 | 2.37 | 15.7 |  |  | 617
1983-05-02 02:04 | 170 | 129 | 0.348 | 0.054 | 6.48 | 2.11 | 16 |  |  | 644
1983-05-02 03:04 | 223 | 102 | 0.305 | 0.058 | 6.74 | 2.03 | 16.8 |  |  | 670
1983-05-02 04:04 | 276 | 116 | 0.318 | 0.053 | 6.83 | 2.01 | 16.8 |  |  | 706
1983-05-02 05:04 | 235 | 107 | 0.305 | 0.053 | 6.89 | 2.19 | 17.4 |  |  | 720
1983-05-02 06:04 | 286 | 101 | 0.313 | 0.055 | 7.02 | 2.1 | 16.9 |  |  | 719
1983-05-02 07:04 | 309 | 123 | 0.323 | 0.06 | 6.92 | 2.41 | 16.3 |  |  | 752
1983-05-02 08:04 | 336 | 137 | 0.343 | 0.061 | 6.79 | 2.29 | 16.4 |  |  | 738
1983-05-02 09:04 | 315 | 166 | 0.373 | 0.064 | 6.96 | 1.8 | 16.2 |  |  | 774
1983-05-02 10:04 | 375 | 189 | 0.405 | 0.062 | 6.75 | 2.28 | 15.9 |  |  | 799
1983-05-02 11:00 | 336 | 197 | 0.504 | 0.058 | 6.88 | 2.6 | 16.9 |  |  | 806
1983-05-02 12:00 | 360 | 207 | 0.403 | 0.056 | 6.85 | 2.39 | 16.4 |  |  | 823
1983-05-02 13:00 | 421 | 202 | 0.421 | 0.056 | 6.73 | 2.4 | 16.1 |  |  | 828
1983-05-02 14:00 | 453 | 212 | 0.425 | 0.056 | 6.47 | 2.38 | 16.3 |  |  | 827
1983-05-02 15:00 | 568 | 220 | 0.448 | 0.053 | 6.4 | 2.64 | 16.2 |  |  | 866
1983-05-02 16:00 | 500 | 234 | 0.463 | 0.054 | 6.25 | 2.54 | 15.8 |  |  | 852
1983-05-02 17:00 | 429 | 217 | 0.454 | 0.052 | 6.18 | 2.61 | 15.4 |  |  | 882
1983-05-02 18:00 | 536 | 196 | 0.444 | 0.056 | 6.12 | 2.45 | 15.7 |  |  | 763
1983-05-02 19:00 | 483 | 243 | 0.487 | 0.054 | 6.17 | 2.75 | 16 |  |  | 836
1983-05-02 20:00 | 496 | 272 | 0.515 | 0.058 | 6.23 | 2.44 | 15.8 |  |  | 858
1983-05-02 21:00 | 577 | 301 | 0.584 | 0.057 | 6.08 | 2.92 | 15.5 |  |  | 823
1983-05-02 22:00 | 487 | 313 | 0.573 | 0.056 | 5.78 | 2.82 | 15.1 |  |  | 809
1983-05-02 23:00 | 487 | 309 | 0.561 | 0.055 | 5.62 | 2.77 | 15.1 |  |  | 692
1983-05-03 00:01 | 483 | 289 | 0.551 | 0.056 | 5.54 | 2.8 | 15.5 |  |  | 752
1983-05-03 01:00 | 470 | 257 | 0.523 | 0.056 | 5.5 | 2.62 | 15.4 |  |  | 652
1983-05-03 02:00 | 462 | 297 | 0.515 | 0.056 | 5.53 | 2.66 | 15.2 |  |  | 636
1983-05-03 03:00 | 445 | 309 | 0.563 | 0.049 | 5.5 | 2.92 | 15.3 |  |  | 623
1983-05-03 04:00 | 462 | 329 | 0.592 | 0.047 | 5.41 | 2.99 | 14.9 |  |  | 634
1983-05-03 05:00 | 474 | 346 | 0.597 | 0.051 | 5.37 | 2.81 | 15.3 |  |  | 574
1983-05-03 06:00 | 496 | 339 | 0.574 | 0.046 | 5.13 | 2.9 | 15.2 |  |  | 491
1983-05-03 07:00 | 409 | 383 | 0.594 | 0.018 | 4.81 | 3.39 | 15.1 |  |  | 456
1983-05-03 08:00 | 353 | 486 | 0.709 | 0.004 | 4.68 | 3.71 | 14.3 |  |  | 428
1983-05-03 09:00 | 302 | 484 | 0.689 | 0.009 | 4.53 | 3.58 | 13.9 |  |  | 463
1983-05-03 10:00 | 353 | 486 | 0.708 | 0.013 | 4.33 | 3.31 | 13.1 |  |  | 508
1983-05-03 13:00 | 229 | 392 | 0.63 | 0.025 | 4.51 | 2.48 | 12.3 |  |  | 560
1983-05-03 19:00 | 276 | 205 | 0.447 | 0.038 | 5.03 | 2.05 | 13.9 |  |  | 642
1983-05-04 01:00 | 215 | 131 | 0.346 | 0.061 | 4.88 | 1.67 | 13.5 |  |  | 693
1983-05-04 07:00 | 194 | 97.7 | 0.295 | 0.043 | 4.82 | 1.43 | 14.1 |  |  | 727
1983-05-04 13:00 | 83.6 | 84.9 | 0.253 | 0.03 | 4.9 | 1.3 | 15.2 |  |  | 750
1983-05-04 19:00 | 103 | 73.5 | 0.217 | 0.025 | 4.82 | 1.35 | 15.8 |  |  | 780
1983-05-05 01:00 | 107 | 66.5 | 0.206 | 0.037 | 4.76 | 1.39 | 16.6 |  |  | 799
1983-05-05 13:00 | 27.3 | 51.9 | 0.187 | 0.032 | 4.45 | 1.15 | 19 |  |  | 687
1983-05-06 13:00 | 10.2 | 16.6 | 0.088 | 0.025 | 3.62 | 0.68 | 23.3 |  |  | 734
1983-05-07 13:00 | 4.16 | 49.2 | 0.208 | 0.021 | 3.82 | 1.26 | 17.4 |  |  | 732
1983-05-11 19:00 | 13.9 | 34.7 | 0.115 | 0.001 | 3.4 | 0.87 | 22.3 |  |  | 723
1983-05-12 19:00 | 31 | 21.8 | 0.071 | 0.001 | 2.87 | 0.57 | 23.3 |  |  | 725
1983-05-13 19:00 | 17.8 | 13.6 | 0.044 | 0.007 | 2.53 | 0.68 | 28.5 |  |  | 677
1983-05-14 19:00 | 14.5 | 14.4 | 0.054 | 0 | 2.12 | 0.68 | 27.3 |  |  | 676
1983-05-15 19:00 | 10.8 | 13 | 0.052 | 0.007 | 1.95 | 0.66 | 29.3 |  |  | 707
1983-05-16 19:00 | 20.7 | 9.8 | 0.038 | 0 | 1.8 | 0.45 | 29 |  |  | 741
1983-05-17 07:00 | 7.72 | 13.1 | 0.047 | 0.002 | 1.76 | 0.44 | 28.8 |  |  | 755
1983-05-17 13:00 | 7.72 | 15.7 | 0.047 | 0.001 | 1.57 | 0.39 | 29.4 |  |  | 723
1983-05-18 13:00 | 16.41 | 18.4 | 0.053 | 0.001 | 1.31 | 0.47 | 29.1 |  |  | 756
1983-05-19 13:00 | 13.21 | 13.8 | 0.046 | 0 | 1.15 | 0.34 | 29.6 |  |  | 795
1983-05-20 13:00 | 11.89 | 21.5 | 0.045 | 0 | 1.16 | 0.37 | 27.9 |  |  | 741
1983-05-21 13:00 | 10.45 | 15.2 | 0.047 | 0 | 1.02 | 0.34 | 29.4 |  |  | 703
1983-05-22 13:00 | 10.97 | 14.5 | 0.073 | 0.001 | 0.97 | 0.52 | 33 |  |  | 626
1983-05-23 13:00 | 13.52 | 19.8 | 0.075 | 0 | 0.96 | 0.46 | 30.6 |  |  | 314
1983-05-24 07:00 | 14.17 | 25.8 | 0.089 | 0.001 | 1.02 | 0.62 | 29.2 |  |  | 305
1983-05-24 13:00 | 14.21 | 22.6 | 0.078 | 0.017 | 1.18 | 0.55 | 26.2 |  |  | 338
1983-05-25 13:00 | 10.86 | 21.1 | 0.067 | 0.011 | 1.22 | 0.51 | 28.7 |  |  | 381
1983-05-26 13:00 | 10.63 | 22.4 | 0.065 | 0.012 | 1.16 | 0.37 | 29.7 |  |  | 255
1983-05-27 13:00 | 10.13 | 15.7 | 0.06 | 0.002 | 1.17 | 0.36 | 33.5 |  |  | 231
1983-05-28 13:00 | 8.04 | 16.3 | 0.06 | 0.001 | 1 | 0.47 | 29.9 |  |  | 251
1983-05-29 13:00 | 7.84 | 15 | 0.065 | 0.005 | 0.9 | 0.61 | 29.7 |  |  | 281
1983-05-30 13:00 | 8.04 | 19 | 0.074 | 0.004 | 1.33 | 0.7 | 30.5 |  |  | 347
1983-05-31 07:00 | 7.87 | 24.7 | 0.07 | 0.005 | 1.73 | 0.67 | 34.2 |  |  | 415
1983-06-01 13:00 | 11.96 | 26.5 | 0.065 | 0.011 | 1.6 | 0.78 | 29.9 |  |  | 464
1983-06-02 13:00 | 11 | 20.6 | 0.055 | 0.016 | 1.49 | 0.53 | 30.2 |  |  | 539
1983-06-03 13:00 | 8.8 | 20.7 | 0.055 | 0.014 | 1.91 | 0.49 | 32.9 |  |  | 583
1983-06-04 13:00 | 7.8 | 20.8 | 0.067 | 0.019 | 1.44 | 0.36 | 32.7 |  |  | 647
1983-06-05 13:00 | 7.4 | 19.1 | 0.069 | 0.018 | 1.3 | 0.35 | 32.2 |  |  | 692
1983-06-06 13:00 | 20 | 23.8 | 0.081 | 0.013 | 1.27 | 0.43 | 27.9 |  |  | 689
1983-06-07 01:00 | 35 | 89.3 | 0.183 | 0.016 | 1.71 | 0.78 | 29.4 |  |  | 720
1983-06-07 07:00 | 23 | 185 | 0.351 | 0.013 | 2.81 | 1.25 | 26.6 |  |  | 739
1983-06-07 13:00 | 20.7 | 155 | 0.336 | 0.03 | 3.7 | 1.84 | 23.2 |  |  | 755
1983-06-08 01:00 | 15.7 | 99.8 | 0.254 | 0.001 | 5.13 | 1.37 | 23.5 |  |  | 764
1983-06-08 13:00 | 9.7 | 55.5 | 0.177 | 0.001 | 4.63 | 1.11 | 25.1 |  |  | 774
1983-06-09 13:00 | 5.24 | 38.9 | 0.146 | 0.014 | 3.47 | 0.89 | 30.5 |  |  | 790
1983-06-10 13:00 | 3.45 | 31.3 | 0.111 | 0.025 | 3.55 | 0.77 | 28.4 |  |  | 803
1983-06-11 13:00 | 2.73 | 32.5 | 0.111 | 0.006 | 3.3 | 0.71 | 29.4 |  |  | 820
1983-06-12 13:00 | 1.65 | 22.5 | 0.094 | 0.01 | 2.71 | 0.62 | 31.6 |  |  | 829
1983-06-13 13:00 | 1.65 | 17.6 | 0.082 | 0.021 | 2.21 | 0.71 | 31.3 |  |  | 735
1983-06-14 07:00 | 1.47 | 21.5 | 0.088 | 0.01 | 1.93 | 0.63 | 30.9 |  |  | 731
1983-06-14 13:00 | 1.56 | 31.5 | 0.05 | 0.018 | 1.87 | 0.7 | 27.9 |  |  | 547
1983-06-15 13:00 | 2.01 | 31.4 | 0.054 | 0.027 | 1.59 | 0.66 | 29.9 |  |  | 610
1983-06-16 13:00 | 1.47 | 19 | 0.064 | 0.034 | 1.28 | 0.67 | 30 |  |  | 697
1983-06-17 13:00 | 1.29 | 26.8 | 0.055 | 0.029 | 1.09 | 0.59 | 28.9 |  |  | 726
1983-06-18 13:00 | 1.29 | 25.4 | 0.058 | 0.028 | 0.88 | 0.61 | 29.2 |  |  | 761
1983-06-19 13:00 | 1.56 | 21.3 | 0.075 | 0.029 | 0.89 | 0.84 | 29.5 |  |  | 790
1983-06-20 13:00 | 1.56 | 22.7 | 0.058 | 0.021 | 0.74 | 0.6 | 28.8 |  |  | 806
1983-06-21 07:00 | 1.65 | 16.3 | 0.052 | 0.018 | 0.74 | 0.52 | 29 |  |  | 816
1983-06-21 13:00 | 1.47 | 26.2 | 0.074 | 0.051 | 1.67 | 0.39 | 50.4 |  |  | 779
1983-06-22 13:00 | 2.01 | 27.7 | 0.07 | 0.051 | 1.75 | 0.52 | 53.5 |  |  | 819
1983-06-23 13:00 | 1.56 | 25.7 | 0.077 | 0.058 | 1.73 | 0.47 | 53.4 |  |  | 835
1983-06-24 13:00 | 1.38 | 26.4 | 0.075 | 0.044 | 1.43 | 0.64 | 47.6 |  |  | 843
1983-06-25 13:00 | 1.29 | 28 | 0.081 | 0.058 | 1.62 | 0.61 | 52.3 |  |  | 851
1983-06-26 13:00 | 1.47 | 22 | 0.086 | 0.065 | 1.63 | 0.57 | 52.4 |  |  | 837
1983-06-27 13:00 | 1.47 | 26.1 | 0.087 | 0.034 | 1.31 | 0.57 | 45.6 |  |  | 837
1983-06-28 07:00 | 2.73 | 37.3 | 0.112 | 0.003 | 0.95 | 0.74 | 25.2 |  |  | 861
1983-06-28 13:00 | 4.52 | 40.4 | 0.15 | 0.054 | 0.74 | 0.69 | 17.3 |  |  | 854
1983-06-29 01:00 | 42.8 | 146 | 0.331 | 0.103 | 5.7 | 1.11 | 25.4 |  |  | 863
1983-06-29 07:00 | 31.9 | 367 | 0.558 | 0.103 | 10.1 | 1.96 | 18.6 |  |  | 864
1983-06-29 10:01 | 24.6 | 225 | 0.455 | 0.095 | 8.66 | 1.89 | 20.8 |  |  | 874
1983-06-29 11:01 | 22.2 | 195 | 0.39 | 0.058 | 8.34 | 1.59 | 22.7 |  |  | 876
1983-06-29 12:01 | 20.7 | 189 | 0.36 | 0.071 | 8.26 | 1.7 | 23.9 |  |  | 879
1983-06-29 13:01 | 19.3 | 216 | 0.374 | 0.064 | 8.67 | 1.63 | 23.8 |  |  | 875
1983-06-29 14:01 | 17.8 | 218 | 0.394 | 0.068 | 9.28 | 1.61 | 23.6 |  |  | 886
1983-06-29 15:01 | 20 | 225 | 0.416 | 0.063 | 9.95 | 2.21 | 23.8 |  |  | 893
1983-06-29 16:01 | 27.3 | 248 | 0.413 | 0.06 | 10.9 | 1.94 | 25.8 |  |  | 875
1983-06-29 17:01 | 32.8 | 278 | 0.429 | 0.059 | 12.6 | 2.14 | 29.2 |  |  | 876
1983-06-29 18:01 | 35 | 251 | 0.415 | 0.053 | 14.9 | 1.78 | 30.5 |  |  | 881
1983-06-29 19:01 | 36.1 | 201 | 0.411 | 0.061 | 18 | 1.89 | 31.3 |  |  | 592
1983-06-29 20:01 | 35 | 220 | 0.405 | 0.062 | 21.1 | 2.21 | 29.5 |  |  | 845
1983-06-29 21:01 | 33.9 | 246 | 0.409 | 0.059 | 23.8 | 2.25 | 28.1 |  |  | 469
1983-06-29 22:01 | 32.8 | 201 | 0.373 | 0.052 | 25.4 | 1.79 | 27.5 |  |  | 545
1983-06-29 23:01 | 30.1 | 181 | 0.355 | 0.063 | 25.1 | 2.12 | 26.9 |  |  | 669
1983-06-30 00:01 | 28.3 | 180 | 0.333 | 0.037 | 25 | 2.05 | 27.6 |  |  | 709
1983-06-30 01:01 | 26.4 | 169 | 0.328 | 0.056 | 23.9 | 2.08 | 28.1 |  |  | 780
1983-06-30 02:01 | 23.7 | 179 | 0.312 | 0.053 | 22.9 | 1.24 | 27.7 |  |  | 569
1983-06-30 03:01 | 22.2 | 137 | 0.304 | 0.034 | 19.4 | 2.07 | 27.2 |  |  | 523
1983-06-30 04:01 | 20.7 | 137 | 0.267 | 0.049 | 17 | 2 | 28.1 |  |  | 582
1983-06-30 05:01 | 18.5 | 134 | 0.26 | 0.055 | 14.1 | 1.72 | 27.7 |  |  | 485
1983-06-30 06:01 | 17 | 127 | 0.285 | 0.055 | 12.6 | 1.7 | 27.9 |  |  | 693
1983-06-30 07:01 | 16.3 | 131 | 0.301 | 0.05 | 12.2 | 1.84 | 27.7 |  |  | 693
1983-06-30 08:01 | 15.1 | 164 | 0.315 | 0.059 | 12.1 | 1.86 | 26.8 |  |  | 715
1983-06-30 09:01 | 14.5 | 146 | 0.317 | 0.06 | 12.7 | 1.78 | 26.3 |  |  | 722
1983-06-30 10:01 | 13.9 | 152 | 0.334 | 0.056 | 13.4 | 1.77 | 26 |  |  | 489
1983-06-30 11:01 | 13.3 | 198 | 0.362 | 0.058 | 14.8 | 1.82 | 27.7 |  |  | 672
1983-06-30 12:01 | 12.6 | 147 | 0.333 | 0.033 | 15.5 | 2.16 | 28.3 |  |  | 731
1983-06-30 13:01 | 12 | 171 | 0.322 | 0.046 | 15.6 | 1.98 | 26.3 |  |  | 632
1983-06-30 19:00 | 15.7 | 162 | 0.291 | 0.061 | 15.9 | 1.23 | 25 |  |  | 571
1983-07-01 01:00 | 37.2 | 223 | 0.345 | 0.053 | 16.3 | 1.66 | 23.6 |  |  | 537
1983-07-01 07:00 | 26.4 | 262 | 0.419 | 0.05 | 16.7 | 1.75 | 22 |  |  | 574
1983-07-01 13:00 | 17.8 | 262 | 0.392 | 0.051 | 16 | 1.81 | 21.3 |  |  | 645
1983-07-01 17:01 | 14.5 | 198 | 0.346 | 0.056 | 16.4 | 1.7 | 25.2 |  |  | 687
1983-07-01 18:01 | 13.9 | 206 | 0.35 | 0.049 | 16.3 | 1.67 | 26.1 |  |  | 725
1983-07-01 19:01 | 13.3 | 203 | 0.35 | 0.048 | 16.1 | 1.79 | 26.5 |  |  | 779
1983-07-01 20:01 | 12.6 | 224 | 0.349 | 0.05 | 15.5 | 1.91 | 26.3 |  |  | 786
1983-07-01 21:01 | 12 | 191 | 0.343 | 0.049 | 15.2 | 1.25 | 26.2 |  |  | 803
1983-07-01 22:01 | 11.4 | 228 | 0.339 | 0.046 | 14.9 | 1.72 | 25.7 |  |  | 838
1983-07-01 23:01 | 17 | 207 | 0.339 | 0.048 | 15 | 1.54 | 25.7 |  |  | 895
1983-07-02 00:01 | 22.2 | 221 | 0.419 | 0.064 | 11.3 | 1.66 | 20.2 |  |  | 857
1983-07-02 01:01 | 17.8 | 157 | 0.311 | 0.042 | 13.3 | 1.21 | 22.6 |  |  | 854
1983-07-02 02:01 | 24.6 | 147 | 0.328 | 0.066 | 13.2 | 1.66 | 23.1 |  |  | 878
1983-07-02 03:01 | 33.9 | 150 | 0.351 | 0.07 | 13.2 | 1.71 | 23.4 |  |  | 883
1983-07-02 04:01 | 45.2 | 187 | 0.337 | 0.051 | 14.8 | 1.57 | 24.5 |  |  | 891
1983-07-02 05:01 | 66.6 | 230 | 0.372 | 0.045 | 14.9 | 1.68 | 26.1 |  |  | 888
1983-07-02 06:01 | 121 | 412 | 0.574 | 0.064 | 15.2 | 1.84 | 25.8 |  |  | 892
1983-07-02 07:01 | 189 | 680 | 0.862 | 0.068 | 15.1 | 3.23 | 25.3 |  |  | 880
1983-07-02 08:01 | 229 | 887 | 1.11 | 0.068 | 14.7 | 3.64 | 22.1 |  |  | 401
1983-07-02 09:01 | 237 | 1030 | 1.25 | 0.073 | 14.3 | 4.42 | 19.8 |  |  | 243
1983-07-02 10:01 | 237 | 1250 | 1.33 | 0.061 | 12.9 | 5.18 | 18.5 |  |  | 174
1983-07-02 11:01 | 232 | 1370 | 1.36 | 0.045 | 11.4 | 4.67 | 16 |  |  | 206
1983-07-02 12:01 | 221 | 1370 | 1.31 | 0.039 | 11.9 | 4.46 | 14.6 |  |  | 215
1983-07-02 13:00 | 202 | 1290 | 1.26 | 0.009 | 12.7 | 4.75 | 12 |  |  | 267
1983-07-02 14:00 | 187 | 1170 | 1.17 | 0.027 | 12.8 | 4.27 | 11.8 |  |  | 404
1983-07-02 15:00 | 170 | 1100 | 1.11 | 0.028 | 13 | 3.73 | 11.7 |  |  | 429
1983-07-02 16:00 | 167 | 1040 | 1.02 | 0.032 | 14 | 3.55 | 12.4 |  |  | 562
1983-07-02 17:00 | 177 | 929 | 0.949 | 0.025 | 14.6 | 3.28 | 13.1 |  |  | 625
1983-07-02 18:00 | 199 | 796 | 0.865 | 0.013 | 15.2 | 3.09 | 14.2 |  |  | 663
1983-07-02 19:00 | 218 | 746 | 0.834 | 0.031 | 14.6 | 3.06 | 15.2 |  |  | 710
1983-07-02 20:00 | 223 | 1020 | 1.06 | 0.036 | 14.4 | 3.84 | 15.3 |  |  | 744
1983-07-02 21:00 | 223 | 1270 | 1.21 | 0.035 | 13.5 | 4.73 | 13.7 |  |  | 767
1983-07-02 22:00 | 215 | 1270 | 1.22 | 0.042 | 12.8 | 4.64 | 12.7 |  |  | 785
1983-07-02 23:00 | 213 | 1110 | 1.22 | 0.002 | 12.9 | 4.17 | 12.3 |  |  | 762
1983-07-03 00:01 | 194 | 1010 | 1.04 | 0.021 | 12.3 | 4.34 | 11.6 |  |  | 819
1983-07-03 01:00 | 184 | 933 | 0.978 | 0.021 | 12.4 | 3.64 | 12.1 |  |  | 819
1983-07-03 02:00 | 174 | 827 | 0.932 | 0.021 | 12.4 | 3.36 | 11.7 |  |  | 840
1983-07-03 03:00 | 156 | 781 | 0.897 | 0.03 | 12 | 3.53 | 10.9 |  |  | 848
1983-07-03 04:00 | 143 | 758 | 0.852 | 0.036 | 12.5 | 3.63 | 11.2 |  |  | 859
1983-07-03 05:00 | 136 | 753 | 0.826 | 0.006 | 12.6 | 3.5 | 11.5 |  |  | 872
1983-07-03 06:00 | 118 | 633 | 0.791 | 0.038 | 12.5 | 3.5 | 11.3 |  |  | 554
1983-07-03 07:00 | 101 | 585 | 0.771 | 0.046 | 12.5 | 3.21 | 11.9 |  |  | 817
1983-07-03 08:00 | 85.4 | 553 | 0.745 | 0.037 | 12.5 | 2.96 | 11.8 |  |  | 815
1983-07-03 09:00 | 72.8 | 512 | 0.719 | 0.036 | 12.4 | 2.92 | 12.3 |  |  | 628
1983-07-03 10:00 | 63.4 | 503 | 0.675 | 0.031 | 12.5 | 2.93 | 13 |  |  | 517
1983-07-03 11:00 | 53.2 | 466 | 0.646 | 0.037 | 12.8 | 2.83 | 13.7 |  |  | 456
1983-07-03 12:00 | 46.6 | 424 | 0.636 | 0.038 | 12.6 | 2.73 | 13.6 |  |  | 432
1983-07-03 13:00 | 41.7 | 402 | 0.597 | 0.036 | 13.1 | 2.58 | 14 |  |  | 387
1983-07-03 14:00 | 37.2 | 364 | 0.574 | 0.041 | 13 | 2.67 | 13.8 |  |  | 377
1983-07-03 15:00 | 32.8 | 334 | 0.553 | 0.041 | 12.4 | 2.73 | 13 |  |  | 380
1983-07-03 16:00 | 30.1 | 323 | 0.531 | 0.041 | 12.7 | 2.18 | 13.8 |  |  | 459
1983-07-03 19:00 | 23 | 317 | 0.379 | 0.044 | 12 | 2.1 | 14.1 |  |  | 544
1983-07-04 01:00 | 15.1 | 224 | 0.317 | 0.043 | 12.2 | 1.32 | 15.5 |  |  | 630
1983-07-04 07:00 | 11.4 | 128 | 0.336 | 0.039 | 11.9 | 1.67 | 16.4 |  |  | 650
1983-07-04 13:00 | 10.2 | 109 | 0.306 | 0.034 | 11.7 | 1.45 | 18.5 |  |  | 671
1983-07-04 19:00 | 27.3 | 168 | 0.337 | 0.063 | 9.74 | 1.44 | 17.6 |  |  | 695
1983-07-05 01:00 | 23.7 | 892 | 0.941 | 0.057 | 10.6 | 2.76 | 18.4 |  |  | 719
1983-07-05 07:00 | 16.3 | 466 | 0.56 | 0.055 | 9.96 | 2.35 | 15.7 |  |  | 645
1983-07-06 13:00 | 6.23 | 117 | 0.22 | 0.066 | 9.51 | 1.43 | 27.2 |  |  | 789
1983-07-07 13:00 | 3.8 | 79.8 | 0.139 | 0.049 | 8.64 | 1.1 | 26.1 |  |  | 656
1983-07-08 13:00 | 3.09 | 57.9 | 0.106 | 0.037 | 7.05 | 0.91 | 28.3 |  |  | 231
1983-07-09 13:00 | 2.37 | 50.3 | 0.096 | 0.04 | 5.97 | 0.75 | 29.1 |  |  | 283
1983-07-10 13:00 | 1.65 | 43.8 | 0.091 | 0.04 | 4.83 | 0.9 | 27.9 |  |  | 352
1983-07-11 13:00 | 1.65 | 39 | 0.084 | 0.031 | 4.16 | 0.67 | 31.7 |  |  | 408
1983-07-12 07:00 | 1.47 | 33.9 | 0.073 | 0.031 | 3.5 | 0.67 | 30.4 |  |  | 454
1983-07-12 13:00 | 1.56 | 39.5 | 0.096 | 0.034 | 3.55 | 0.68 | 29.3 |  |  | 488
1983-07-13 13:00 | 1.47 | 37.9 | 0.105 | 0.052 | 3 | 0.68 | 29 |  |  | 520
1983-07-14 13:00 | 1.38 | 37.1 | 0.089 | 0.039 | 2.5 | 0.58 | 28.8 |  |  | 551
1983-07-15 13:00 | 1.29 | 39.3 | 0.074 | 0.034 | 2.08 | 0.57 | 29.4 |  |  | 613
1983-07-16 13:00 | 1.29 | 31.6 | 0.072 | 0.031 | 1.63 | 0.51 | 30.5 |  |  | 667
1983-07-17 13:00 | 1.2 | 25.4 | 0.075 | 0.03 | 1.37 | 0.6 | 28.7 |  |  | 709
1983-07-19 13:00 | 23.7 | 364 | 0.521 | 0.105 | 2.93 | 1.66 | 20.2 |  |  | 734
1983-07-19 19:00 | 12.6 | 258 | 0.454 | 0.103 | 3.81 | 1.73 | 19.3 |  |  | 744
1983-07-20 01:00 | 8.22 | 209 | 0.379 | 0.087 | 4.01 | 1.44 | 18 |  |  | 769
1983-07-20 07:00 | 5.74 | 241 | 0.396 | 0.07 | 4.26 | 1.71 | 19.6 |  |  | 795
1983-07-20 13:00 | 4.52 | 254 | 0.4 | 0.071 | 4.39 | 1.55 | 19.3 |  |  | 806
1983-07-21 01:00 | 2.73 | 173 | 0.324 | 0.07 | 4.39 | 1.4 | 20.8 |  |  | 744
1983-07-21 13:00 | 2.37 | 83 | 0.254 | 0.064 | 4.32 | 1.22 | 19.8 |  |  | 602
1983-07-22 01:00 | 3.45 | 71.5 | 0.202 | 0.052 | 3.76 | 1.04 | 23.4 |  |  | 377
1983-07-22 13:00 | 1.65 | 67.3 | 0.17 | 0.058 | 3.38 | 1.02 | 22.3 |  |  | 356
1983-07-23 13:00 | 1.56 | 50.9 | 0.14 | 0.039 | 2.57 | 1.06 | 25.6 |  |  | 363
1983-07-24 13:00 | 2.73 | 50.7 | 0.132 | 0.055 | 1.96 | 0.96 | 31.4 |  |  | 386
1983-07-25 13:00 | 3.09 | 54.8 | 0.129 | 0.041 | 1.86 | 0.72 | 29.5 |  |  | 420
1983-07-26 07:00 | 1.56 | 53 | 0.119 | 0.042 | 1.58 | 0.74 | 32.6 |  |  | 516
1983-07-26 13:00 | 1.56 | 53.8 | 0.105 | 0.044 | 1.51 | 0.57 | 30.7 |  |  | 576
1983-07-27 07:00 | 1.2 | 54.4 | 0.107 | 0.04 | 1.44 | 0.52 | 29.3 |  |  | 600
1983-08-03 19:00 | 1.2 | 21.7 | 0.094 | 0.037 | 0.66 | 0.56 | 32.3 |  |  | 665
1983-08-04 19:00 | 1.1 | 16.5 | 0.106 | 0.06 | 0.61 | 0.65 | 31.2 |  |  | 709
1983-08-05 19:00 | 1.2 | 21.1 | 0.073 | 0.029 | 0.49 | 0.45 | 30.5 |  |  | 744
1983-08-06 19:00 | 1.29 | 18.5 | 0.082 | 0.03 | 0.49 | 0.53 | 30.8 |  |  | 768
1983-08-07 19:00 | 1.2 | 18.7 | 0.074 | 0.012 | 0.45 | 0.4 | 32 |  |  | 792
1983-08-08 19:00 | 1.1 | 15.8 | 0.07 | 0.025 | 0.4 | 0.41 | 29.9 |  |  | 810
1983-08-09 07:00 | 0.92 | 21.9 | 0.087 | 0.026 | 0.39 | 0.53 | 31.2 |  |  | 835
1983-08-09 13:00 | 0.92 | 21.7 | 0.088 | 0.028 | 0.43 | 0.5 | 33.8 |  |  | 828
1983-08-10 13:00 | 0.92 | 45.5 | 0.097 | 0.028 | 0.42 | 0.43 | 31 |  |  | 830
1983-08-11 13:00 | 1.2 | 13.2 | 0.107 | 0.032 | 0.68 | 0.56 | 29 |  |  | 851
1983-08-12 13:00 | 1.01 | 29.4 | 0.1 | 0.041 | 0.47 | 0.52 | 31.7 |  |  | 865
1983-08-13 13:00 | 1.01 | 15.2 | 0.096 | 0.046 | 0.41 | 0.44 | 31.9 |  |  | 873
1983-08-14 13:00 | 1.01 | 16.1 | 0.092 | 0.031 | 0.39 | 0.41 | 33.3 |  |  | 877
1983-08-15 13:00 | 1.01 | 19.5 | 0.086 | 0.013 | 0.37 | 0.38 | 33.1 |  |  | 887
1983-08-16 07:00 | 0.83 | 18.7 | 0.115 | 0.03 | 0.44 | 0.57 | 32.8 |  |  | 883
1983-08-16 13:00 | 1.2 | 19.7 | 0.113 | 0.066 | 0.53 | 0.43 | 30.8 |  |  | 887
1983-08-17 13:00 | 0.92 | 18.9 | 0.101 | 0.063 | 0.55 | 0.38 | 33.7 |  |  | 905
1983-08-18 13:00 | 1.01 | 21.1 | 0.096 | 0.06 | 0.53 | 0.44 | 31.6 |  |  | 900
1983-08-19 13:00 | 2.37 | 14.3 | 0.117 | 0.074 | 0.59 | 0.75 | 37.5 |  |  | 902
1983-08-20 13:00 | 1.01 | 17.2 | 0.109 | 0.078 | 0.51 | 0.49 | 34.9 |  |  | 898
1983-08-21 13:00 | 0.92 | 15.5 | 0.107 | 0.069 | 0.43 | 0.42 | 33.4 |  |  | 911
1983-08-22 13:00 | 0.92 | 19.9 | 0.121 | 0.067 | 0.55 | 0.48 | 30.2 |  |  | 913
1983-08-23 07:00 | 0.74 | 15.7 | 0.111 | 0.077 | 0.4 | 0.44 | 30.2 |  |  | 912
1983-08-23 13:00 | 0.83 | 17.6 | 0.107 | 0.055 | 0.46 | 0.53 | 33 |  |  | 916
1983-08-24 13:00 | 0.83 | 21.1 | 0.109 | 0.05 | 0.41 | 0.55 | 32.6 |  |  | 916
1983-08-25 13:00 | 0.74 | 16.8 | 0.127 | 0.056 | 0.47 | 0.62 | 34.8 |  |  | 921
1983-08-26 13:00 | 0.92 | 13.9 | 0.142 | 0.056 | 0.43 | 0.62 | 36.2 |  |  | 896
1983-08-27 13:00 | 1.01 | 10.9 | 0.147 | 0.073 | 0.41 | 0.63 | 36 |  |  | 925
1983-08-28 13:00 | 1.1 | 16.9 | 0.162 | 0.065 | 0.44 | 0.68 | 34.2 |  |  | 911
1983-08-29 13:00 | 1.01 | 11.6 | 0.128 | 0.066 | 0.37 | 0.52 | 37.3 |  |  | 921
1983-08-30 07:00 | 0.83 | 13.9 | 0.136 | 0.073 | 0.4 | 0.56 | 38.4 |  |  | 865
1983-08-30 13:00 | 0.92 | 20.7 | 0.135 | 0.073 | 0.49 | 0.38 | 36.2 |  |  | 851
1983-08-31 13:00 | 1.56 | 20 | 0.116 | 0.056 | 0.7 | 0.42 | 21.8 |  |  | 845
1983-09-01 13:00 | 0.83 | 12 | 0.112 | 0.065 | 0.46 | 0.44 | 31.1 |  |  | 785
1983-09-02 13:00 | 1.01 | 13.5 | 0.124 | 0.077 | 0.43 | 0.48 | 34.4 |  |  | 765
1983-09-03 13:00 | 1.01 | 12.6 | 0.127 | 0.071 | 0.42 | 0.54 | 32.9 |  |  | 787
1983-09-04 13:00 | 0.92 | 11.2 | 0.126 | 0.075 | 0.41 | 0.49 | 34.6 |  |  | 791
1983-09-05 13:00 | 1.01 | 9.8 | 0.117 | 0.065 | 0.41 | 0.44 | 36.4 |  |  | 834
1983-09-06 07:00 | 0.83 | 12.4 | 0.12 | 0.067 | 0.37 | 0.52 | 39.7 |  |  | 841
1983-09-06 13:00 | 0.74 | 22.4 | 0.133 | 0.065 | 0.5 | 0.73 | 42.9 |  |  | 883
1983-09-07 13:00 | 3.45 | 34 | 0.127 | 0.052 | 0.69 | 3.03 | 40.4 |  |  | 856
1983-09-08 13:00 | 1.38 | 19.9 | 0.11 | 0.053 | 0.7 | 0.52 | 37.1 |  |  | 891
1983-09-09 13:00 | 1.38 | 15.4 | 0.102 | 0.03 | 0.51 | 0.5 | 35.8 |  |  | 880
1983-09-10 13:00 | 1.1 | 13.6 | 0.1 | 0.05 | 0.56 | 0.5 | 45.1 |  |  | 890
1983-09-11 13:00 | 0.92 | 11.2 | 0.097 | 0.017 | 0.94 | 0.44 | 42.9 |  |  | 891
1983-09-12 13:00 | 0.83 | 12.8 | 0.092 | 0.04 | 0.67 | 0.47 | 37.8 |  |  | 914
1983-09-13 07:00 | 0.67 | 17 | 0.093 | 0.036 | 0.58 | 0.46 | 35 |  |  | 933
1983-09-13 13:00 | 0.74 | 17.7 | 0.09 | 0.012 | 0.58 | 0.49 | 31.7 |  |  | 938
1983-09-14 13:00 | 0.67 | 19.3 | 0.087 | 0.018 | 0.53 | 0.56 | 32.5 |  |  | 972
1983-09-15 13:00 | 0.44 | 20.4 | 0.086 | 0.01 | 0.43 | 0.55 | 31.8 |  |  | 915
1983-09-16 13:00 | 0.83 | 10.5 | 0.08 | 0.014 | 0.6 | 0.57 | 29.4 |  |  | 908
1983-09-17 13:00 | 0.92 | 10.2 | 0.113 | 0.024 | 0.45 | 0.59 | 29.4 |  |  | 905
1983-09-18 13:00 | 0.92 | 10.1 | 0.093 | 0.027 | 0.29 | 0.43 | 30.3 |  |  | 933
1983-09-19 13:00 | 0.74 | 6.5 | 0.105 | 0.011 | 0.36 | 0.52 | 31.8 |  |  | 935
1983-09-20 07:00 | 0.67 | 11.2 | 0.104 | 0.014 | 1 | 0.51 | 33.4 |  |  | 914
1983-09-20 13:00 | 0.59 | 20.6 | 0.105 | 0.029 | 0.48 | 0.36 | 35.5 |  |  | 932
1983-09-21 13:00 | 1.56 | 16.3 | 0.158 | 0.069 | 0.59 | 0.63 | 28.8 |  |  | 930
1983-09-22 13:00 | 1.01 | 17.3 | 0.078 | 0.017 | 0.25 | 0.36 | 29.7 |  |  | 943
1983-09-23 13:00 | 1.01 | 12.8 | 0.071 | 0.015 | 0.29 | 0.34 | 31.9 |  |  | 950
1983-09-24 13:00 | 0.83 | 10 | 0.065 | 0.001 | 0.28 | 0.29 | 31.6 |  |  | 955
1983-09-25 13:00 | 0.83 | 8.4 | 0.066 | 0.011 | 0.29 | 0.29 | 43 |  |  | 952
1983-09-26 13:00 | 0.83 | 9 | 0.062 | 0.009 | 0.3 | 0.34 | 38.5 |  |  | 956
1983-09-27 07:00 | 0.74 | 11.3 | 0.062 | 0.01 | 0.3 | 0.28 | 35.3 |  |  | 959
1983-09-27 13:00 | 0.83 | 19.3 | 0.048 | 0.019 | 0.28 | 0.3 | 33.1 |  |  | 968
1983-09-28 13:00 | 0.92 | 16.9 | 0.044 | 0.014 | 0.24 | 0.34 | 32.2 |  |  | 959
1983-09-29 13:00 | 0.92 | 19.4 | 0.042 | 0.015 | 0.25 | 0.29 | 32.2 |  |  | 979
1983-09-30 13:00 | 0.83 | 16.7 | 0.047 | 0.027 | 0.18 | 0.31 | 33 |  |  | 970
1983-10-01 13:00 | 0.97 | 13.2 | 0.056 | 0.025 | 0.16 | 0.31 | 34.1 |  |  | 962
1983-10-02 13:00 | 0.92 | 8.5 | 0.043 | 0.014 | 0.15 | 0.35 | 35.5 |  |  | 823
1983-10-03 13:00 | 0.82 | 8.6 | 0.047 | 0.011 | 0.13 | 0.47 | 34.7 |  |  | 579
1983-10-04 07:00 | 0.74 | 10.6 | 0.048 | 0.015 | 0.1 | 0.35 | 33.3 |  |  | 402
1983-10-04 13:00 | 0.74 | 19 | 0.051 | 0.005 | 0.12 | 0.31 | 33.5 |  |  | 376
1983-10-05 13:00 | 1.7 | 43.2 | 0.148 | 0.032 | 0.57 | 0.53 | 24 |  |  | 416
1983-10-06 13:00 | 7 | 44.3 | 0.215 | 0.083 | 1.8 | 0.86 | 52.6 |  |  | 534
1983-10-07 13:00 | 30 | 20.5 | 0.179 | 0.072 | 5.64 | 0.92 | 25.1 |  |  | 616
1983-10-08 13:00 | 3.43 | 12.6 | 0.147 | 0.037 | 3.89 | 1.06 | 37.2 |  |  | 740
1983-10-09 13:00 | 2.67 | 19.5 | 0.133 | 0.027 | 2.98 | 0.89 | 27.4 |  |  | 316
1983-10-10 13:00 | 2.34 | 10.2 | 0.108 | 0.023 | 2.43 | 0.78 | 26.2 |  |  | 340
1983-10-11 07:00 | 1.84 | 3.9 | 0.096 | 0.014 | 2.26 | 0.69 | 28.4 |  |  | 392
1983-10-11 13:00 | 1.84 | 10.1 | 0.088 | 0.031 | 2.08 | 0.63 | 29.1 |  |  | 465
1983-10-12 13:00 | 1.67 | 12.1 | 0.086 | 0.026 | 1.63 | 0.72 | 31.4 |  |  | 609
1983-10-13 13:00 | 11.2 | 17.3 | 0.178 | 0.07 | 0.99 | 0.73 | 28 |  |  | 664
1983-10-14 01:00 | 140 | 436 | 0.742 | 0.084 | 5.13 | 2.79 | 18.5 |  |  | 745
1983-10-14 13:00 | 109 | 221 | 0.586 | 0.075 | 5.54 | 2.12 | 18.9 |  |  | 793
1983-10-14 19:00 | 72.8 | 96.7 | 0.475 | 0.076 | 6.12 | 1.78 | 18.6 |  |  | 834
1983-10-15 01:00 | 38.3 | 112 | 0.428 | 0.091 | 6.41 | 1.94 | 19.8 |  |  | 851
1983-10-15 07:00 | 20.6 | 92.1 | 0.381 | 0.095 | 6.67 | 1.92 | 21.5 |  |  | 908
1983-10-15 13:00 | 14.2 | 81.4 | 0.34 | 0.083 | 6.65 | 1.58 | 22.7 |  |  | 919
1983-10-16 13:00 | 6.22 | 46 | 0.243 | 0.056 | 6.34 | 1.24 | 26.1 |  |  | 921
1983-10-17 13:00 | 4.02 | 32.5 | 0.184 | 0.047 | 5.61 | 1.06 | 27 |  |  | 968
1983-10-18 07:00 | 3.14 | 26 | 0.149 | 0.031 | 5.03 | 1 | 29.7 |  |  | 921
1983-10-18 13:00 | 2.84 | 22.4 | 0.122 | 0.045 | 5.09 | 0.93 | 30.6 |  |  | 915
1983-10-19 13:00 | 2.67 | 19.2 | 0.102 | 0.041 | 4.36 | 0.81 | 30.2 |  |  | 917
1983-10-20 13:00 | 2.34 | 16.1 | 0.082 | 0.034 | 3.78 | 0.7 | 32.9 |  |  | 956
1983-10-21 13:00 | 2.34 | 10.7 | 0.069 | 0.029 | 3.15 | 0.66 | 34.7 |  |  | 911
1983-10-22 13:00 | 5.21 | 8.2 | 0.094 | 0.045 | 1.82 | 0.54 | 33.5 |  |  | 935
1983-10-23 13:00 | 22.2 | 47.2 | 0.209 | 0.077 | 4.95 | 1.34 | 35.6 |  |  | 951
1983-10-24 13:00 | 16.8 | 43 | 0.23 | 0.063 | 5.5 | 1.39 | 30.4 |  |  | 941
1983-10-25 07:00 | 11.2 | 38.9 | 0.194 | 0.062 | 6.04 | 1.26 | 29.6 |  |  | 940
1983-10-25 13:00 | 5.8 | 40.1 | 0.186 | 0.054 | 6.12 | 0.94 | 27.2 |  |  | 922
1983-10-26 13:00 | 6.22 | 26.2 | 0.149 | 0.047 | 6.02 | 0.98 | 30.1 |  |  | 918
1983-10-27 13:00 | 4.62 | 16.1 | 0.121 | 0.04 | 5.43 | 0.82 | 30.6 |  |  | 899
1983-10-28 13:00 | 4.02 | 13.8 | 0.107 | 0.031 | 4.85 | 0.71 | 31.7 |  |  | 962
1983-10-29 13:00 | 2.67 | 8.2 | 0.097 | 0.024 | 4.21 | 0.79 | 35.9 |  |  | 947
1983-10-30 13:00 | 2.67 | 18.5 | 0.095 | 0.016 | 3.56 | 0.69 | 34.7 |  |  | 1023
1983-10-31 13:00 | 2.67 | 9.1 | 0.07 | 0.012 | 2.95 | 0.7 | 34.2 |  |  | 1003
1983-11-01 07:00 | 3.14 | 9.4 | 0.073 | 0.012 | 2.56 | 0.61 | 41.5 |  |  | 946
1983-11-01 13:00 | 2.67 | 4.8 | 0.06 | 0.015 | 2.42 | 0.69 | 34.8 |  |  | 941
1983-11-02 13:00 | 2.67 | 5.2 | 0.057 | 0.019 | 1.91 | 0.69 | 39.6 |  |  | 967
1983-11-03 07:00 | 157 | 269 | 0.67 | 0.138 | 2.92 | 2.37 | 24.5 |  |  | 930
1983-11-03 13:00 | 120 | 237 | 0.603 | 0.166 | 3.54 | 2.19 | 17.6 |  |  | 587
1983-11-03 19:00 | 142 | 197 | 0.645 | 0.2 | 3.7 | 1.99 | 21.9 |  |  | 492
1983-11-04 01:00 | 101 | 155 | 0.525 | 0.114 | 3.79 | 1.85 | 19.2 |  |  | 577
1983-11-04 13:00 | 31 | 62.3 | 0.404 | 0.137 | 4.1 | 1.65 | 20.7 |  |  | 655
1983-11-05 13:00 | 10.6 | 31.9 | 0.267 | 0.082 | 4.37 | 1.27 | 25.5 |  |  | 738
1983-11-06 13:00 | 6.64 | 19.2 | 0.197 | 0.069 | 4.25 | 1.02 | 29.5 |  |  | 783
1983-11-07 13:00 | 4.91 | 13.2 | 0.163 | 0.04 | 3.85 | 0.76 | 31.4 |  |  | 829
1983-11-08 07:00 | 4.32 | 4.4 | 0.152 | 0.039 | 3.49 | 0.71 | 31.2 |  |  | 806
1983-11-08 13:00 | 4.32 | 10.7 | 0.113 | 0.017 | 3.45 | 0.68 | 43 |  |  | 816
1983-11-09 13:00 | 4.02 | 10.4 | 0.101 | 0.019 | 3.01 | 0.81 | 35.4 |  |  | 828
1983-11-10 13:00 | 3.73 | 13 | 0.093 | 0.017 | 2.56 | 0.54 | 40 |  |  | 860
1983-11-11 01:00 | 11.2 | 22.1 | 0.22 | 0.074 | 1.69 | 0.93 | 26.7 |  |  | 880
1983-11-11 07:00 | 354 | 34.9 | 0.845 | 0.084 | 2.9 | 2.58 | 23.3 |  |  | 951
1983-11-11 13:00 | 696 | 5.4 | 0.828 | 0.057 | 2.87 | 2.82 | 14 |  |  | 906
1983-11-11 19:00 | 853 | 215 | 0.684 | 0.068 | 2.91 | 2.3 | 13.5 |  |  | 928
1983-11-12 01:00 | 663 | 146 | 0.549 | 0.07 | 3.06 | 1.91 | 13.9 |  |  | 915
1983-11-12 13:00 | 327 | 106 | 0.486 | 0.052 | 3.21 | 1.79 | 13.6 |  |  | 884
1983-11-13 13:00 | 40.5 | 466 | 0.3 | 0.06 | 4.26 | 1.33 | 23.1 |  |  | 657
1983-11-14 13:00 | 27.3 | 461 | 0.196 | 0.041 | 4.63 | 1.09 | 25.7 |  |  | 511
1983-11-15 07:00 | 18.3 | 7.9 | 0.153 | 0.032 | 4.36 | 0.85 | 26.5 |  |  | 372
1983-11-15 13:00 | 17.5 | 12.5 | 0.135 | 0.046 | 4.3 | 0.98 | 26.6 |  |  | 350
1983-11-16 07:00 | 244 | 130 | 0.474 | 0.119 | 3.21 | 1.95 | 18.4 |  |  | 366
1983-11-16 13:00 | 258 | 72.4 | 0.42 | 0.087 | 3.31 | 1.74 | 22.4 |  |  | 397
1983-11-17 01:00 | 327 | 70.7 | 0.384 | 0.109 | 3.42 | 1.53 | 21.4 |  |  | 437
1983-11-17 07:00 | 264 | 42.5 | 0.328 | 0.113 | 3.28 | 1.27 | 20.2 |  |  | 515
1983-11-17 13:00 | 199 | 25.4 | 0.262 | 0.08 | 3.4 | 1.14 | 20.7 |  |  | 606
1983-11-18 13:00 | 41.6 | 15.6 | 0.191 | 0.081 | 3.76 | 0.98 | 24.6 |  |  | 669
1983-11-19 13:00 | 26.4 | 18.4 | 0.157 | 0.063 | 3.71 | 1.02 | 28.4 |  |  | 695
1983-11-20 13:00 | 50.5 | 20 | 0.18 | 0.057 | 3.43 | 1.2 | 22.1 |  |  | 702
1983-11-21 13:00 | 36.1 | 19.9 | 0.171 | 0.046 | 3.45 | 1 | 24.9 |  |  | 816
1983-11-22 07:00 | 22.2 | 14.5 | 0.159 | 0.05 | 3.26 | 0.97 | 23.6 |  |  | 780
1983-11-22 13:00 | 18.3 | 11.6 | 0.14 | 0.175 | 3.37 | 1.01 | 24.2 |  |  | 804
1983-11-23 13:00 | 13 | 37.6 | 0.18 | 0.051 | 2.7 | 1.14 | 23.6 |  |  | 624
1983-11-23 19:00 | 60.2 | 66.3 | 0.285 | 0.083 | 3.16 | 1.4 | 26.4 |  |  | 468
1983-11-24 01:00 | 241 | 500 | 0.82 | 0.065 | 1.81 | 3.54 | 13.7 |  |  | 339
1983-11-24 07:00 | 184 | 186 | 0.649 | 0.082 | 1.99 | 2.93 | 13.5 |  |  | 373
1983-11-24 13:00 | 166 | 208 | 0.617 | 0.096 | 2.04 | 2.82 | 13.6 |  |  | 430
1983-11-25 13:00 | 27.3 | 40.3 | 0.338 | 0.064 | 2.7 | 1.67 | 18.6 |  |  | 480
1983-11-26 13:00 | 14.2 | 24.3 | 0.199 | 0.045 | 3.04 | 1.22 | 22.1 |  |  | 516
1983-11-27 13:00 | 10.6 | 18.3 | 0.162 | 0.037 | 3.06 | 0.85 | 25.4 |  |  | 556
1983-11-28 07:00 | 501 | 426 | 0.765 | 0.1 | 1.76 | 3.36 | 11.3 |  |  | 622
1983-11-28 13:00 | 711 | 293 | 0.646 | 0.104 | 1.66 | 2.84 | 8.9 |  |  | 699
1983-11-28 19:00 | 672 | 194 | 0.567 | 0.076 | 1.68 | 2.62 | 8.8 |  |  | 534
1983-11-29 01:00 | 420 | 138 | 0.522 | 0.076 | 1.8 | 2.22 | 9.3 |  |  | 375
1983-11-29 07:00 | 255 | 111 | 0.461 | 0.073 | 1.89 | 2.08 | 10.1 |  |  | 364
1983-11-29 13:00 | 111 | 108 | 0.387 | 0.041 | 2.06 | 1.41 | 10.2 |  |  | 404
1983-11-30 13:00 | 26.4 | 51.7 | 0.238 | 0.04 | 2.73 | 0.99 | 16.3 |  |  | 452
1983-12-01 13:00 | 13.6 | 11.8 | 0.165 | 0.033 | 2.96 | 0.8 | 20.6 |  |  | 489
1983-12-02 13:00 | 10.6 | 24.9 | 0.126 | 0.03 | 3.01 | 0.62 | 22.6 |  |  | 519
1983-12-03 13:00 | 9.16 | 21.3 | 0.094 | 0.021 | 3.01 | 0.5 | 24.5 |  |  | 545
1983-12-04 13:00 | 316 | 127 | 0.315 | 0.079 | 2.01 | 1.13 | 15 |  |  | 634
1983-12-05 13:00 | 219 | 47.4 | 0.258 | 0.103 | 2.31 | 0.9 | 10.6 |  |  | 666
1983-12-06 07:00 | 129 | 32.1 | 0.237 | 0.082 | 3 | 1.04 | 14 |  |  | 671
1983-12-06 19:00 | 730 | 136 | 0.473 | 0.041 | 2.07 | 1.43 | 9 |  |  | 727
1983-12-07 19:00 | 127 | 34.3 | 0.328 | 0.038 | 2.42 | 1.04 | 12.2 |  |  | 757
1983-12-08 19:00 | 31.9 | 22.1 | 0.206 | 0.048 | 2.97 | 0.74 | 17.9 |  |  | 794
1983-12-09 19:00 | 20.6 | 21 | 0.149 | 0.038 | 3.15 | 0.65 | 25.9 |  |  | 839
1983-12-10 19:00 | 16.8 | 18 | 0.118 | 0.029 | 3.21 | 0.48 | 24.7 |  |  | 828
1983-12-11 19:00 | 36.1 | 18.4 | 0.125 | 0.024 | 3.1 | 0.47 | 30.6 |  |  | 825
1983-12-12 19:00 | 304 | 94.7 | 0.356 | 0.019 | 2.09 | 1.23 | 10.8 |  |  | 829
1983-12-13 07:00 | 109 | 62.2 | 0.274 | 0.028 | 2.35 | 1.08 | 12.9 |  |  | 827
1983-12-13 13:00 | 72.8 | 27.5 | 0.253 | 0.035 | 2.54 | 1.03 | 11.7 |  |  | 811
1983-12-14 13:00 | 35 | 26.6 | 0.17 | 0.03 | 2.9 | 0.8 | 16.4 |  |  | 814
1983-12-15 13:00 | 35 | 21.4 | 0.134 | 0.027 | 2.93 | 0.58 | 18.3 |  |  | 835
1983-12-16 13:00 | 19.1 | 16.2 | 0.124 | 0.029 | 2.78 | 0.63 | 17.9 |  |  | 831
1983-12-17 13:00 | 11.2 | 16 | 0.103 | 0.019 | 2.67 | 0.61 | 18.5 |  |  | 880
1983-12-18 13:00 | 9.16 | 13.9 | 0.088 | 0.014 | 2.78 | 0.61 | 23.2 |  |  | 836
1983-12-19 13:00 | 9.16 | 8.6 | 0.064 | 0.009 | 2.97 | 0.28 | 22 |  |  | 834
1983-12-20 07:00 | 7.06 | 9.8 | 0.056 | 0.006 | 3.17 | 0.42 | 24.5 |  |  | 822
1983-12-20 13:00 | 7.06 | 10.1 | 0.049 | 0.006 | 3.14 | 0.31 | 30.3 |  |  | 837
1983-12-21 13:00 | 7.06 | 15.6 | 0.045 | 0.005 | 3.16 | 0.4 | 34.5 |  |  | 837
1983-12-22 13:00 | 88.7 | 62.6 | 0.302 | 0.127 | 2.64 | 1.18 | 23.9 |  |  | 840
1983-12-24 13:00 | 148 | 33.1 | 0.269 | 0.096 | 1.84 | 1.21 | 24 |  |  | 842
1983-12-25 13:00 | 17.5 | 27.4 | 0.181 | 0.06 | 2.13 | 0.83 | 23.4 |  |  | 837
1983-12-26 13:00 | 7.06 | 20.6 | 0.131 | 0.037 | 2.23 | 0.62 | 33.5 |  |  | 842
1983-12-27 13:00 | 6.64 | 14.2 | 0.102 | 0.028 | 2.34 | 0.51 | 24.9 |  |  | 857
1983-12-28 13:00 | 7.06 | 11.2 | 0.076 | 0.013 | 2.44 | 0.46 | 27.7 |  |  | 868
1983-12-29 13:00 | 2.84 | 7.5 | 0.064 | 0.011 | 2.4 | 0.32 | 27.6 |  |  | 872
1983-12-30 13:00 | 4.02 | 7.4 | 0.059 | 0.01 | 2.44 | 0.46 | 29.7 |  |  | 769
1983-12-31 13:00 | 4.32 | 6.3 | 0.049 | 0.008 | 2.39 | 0.36 | 25.4 |  |  | 671
1984-01-01 13:00 | 5.5 | 4.9 | 0.057 | 0.013 | 2.33 | 0.33 | 25.8 |  |  | 648
1984-01-02 13:00 | 4.32 | 5.9 | 0.044 | 0.008 | 2.31 | 0.36 | 25.6 |  |  | 574
1984-01-03 01:00 | 4.32 | 6.1 | 0.042 | 0.006 | 2.29 | 0.34 | 28.4 |  |  | 576
1984-01-04 13:00 | 4.02 | 4.8 | 0.039 | 0.006 | 2.22 | 0.57 | 27.7 |  |  | 601
1984-01-05 13:00 | 4.02 | 3.3 | 0.034 | 0.085 | 2.18 | 0.42 | 26.2 |  |  | 611
1984-01-06 13:00 | 4.02 | 1.9 | 0.036 | 0.004 | 2.19 | 0.4 | 34.6 |  |  | 528
1984-01-07 13:00 | 3.73 | 2.3 | 0.035 | 0.077 | 2.23 | 0.35 | 26.9 |  |  | 500
1984-01-08 13:00 | 3.43 | 2.5 | 0.035 | 0.003 | 2.3 | 0.32 | 28.9 |  |  | 482
1984-01-09 13:00 | 3.14 | 1.5 | 0.033 | 0.003 | 2.26 | 0.4 | 29.1 |  |  | 506
1984-01-10 07:00 | 3.14 | 2.5 | 0.034 | 0.002 | 2.22 | 0.32 | 30.7 |  |  | 457
1984-01-10 13:00 | 3.14 | 1.7 | 0.028 | 0.012 | 2.29 | 0.43 | 30.4 |  |  | 544
1984-01-11 13:00 | 2.84 | 5.7 | 0.026 | 0.011 | 2.32 | 0.27 | 31.8 |  |  | 574
1984-01-12 13:00 | 3.43 | 3.9 | 0.024 | 0.011 | 2.42 | 0.27 | 32.6 |  |  | 601
1984-01-13 13:00 | 3.43 | 2.2 | 0.024 | 0.009 | 2.39 | 0.34 | 32.1 |  |  | 648
1984-01-14 13:00 | 2.84 | 3.8 | 0.034 | 0.012 | 2.32 | 0.36 | 32.9 |  |  | 672
1984-01-15 13:00 | 2.67 | 3.8 | 0.033 | 0.012 | 2.1 | 0.27 | 29.7 |  |  | 703
1984-01-16 13:00 | 2.67 | 2.7 | 0.021 | 0.006 | 2.14 | 0.27 | 36.7 |  |  | 722
1984-01-17 07:00 | 2.84 | 5.8 | 0.025 | 0.007 | 2.15 | 0.31 | 30.1 |  |  | 756
1984-01-17 13:00 | 2.84 | 8.8 | 0.023 | 0.002 | 2.17 | 0.18 | 34.4 |  |  | 752
1984-01-18 13:00 | 2.67 | 13 | 0.027 | 0.002 | 2.03 | 0.25 | 33 |  |  | 753
1984-01-19 13:00 | 2.51 | 10.2 | 0.027 | 0.007 | 2.07 | 0.18 | 30.7 |  |  | 772
1984-01-20 13:00 | 2.84 | 7.2 | 0.03 | 0.007 | 2.03 | 0.21 | 34.5 |  |  | 775
1984-01-21 13:00 | 3.43 | 3.9 | 0.026 | 0.007 | 2.01 | 0.2 | 42.8 |  |  | 776
1984-01-22 13:00 | 3.73 | 4.8 | 0.026 | 0.007 | 2.05 | 0.2 | 33.4 |  |  | 785
1984-01-23 13:00 | 3.14 | 6.3 | 0.025 | 0.007 | 2 | 0.16 | 41.7 |  |  | 794
1984-01-24 07:00 | 4.91 | 5.9 | 0.047 | 0.007 | 2.02 | 0.42 | 136.1 |  |  | 727
1984-01-24 13:00 | 5.21 | 6.7 | 0.081 | 0.035 | 2.18 | 0.65 | 264 |  |  | 802
1984-01-25 13:00 | 54.4 | 23 | 0.486 | 0.216 | 2.2 | 2.41 | 55.9 |  |  | 798
1984-01-26 13:00 | 53.1 | 26.3 | 0.411 | 0.197 | 1.72 | 2.11 | 28 |  |  | 809
1984-01-27 13:00 | 58.7 | 31.6 | 0.336 | 0.132 | 1.41 | 1.93 | 18.2 |  |  | 808
1984-01-28 13:00 | 10 | 23.4 | 0.281 | 0.102 | 1.43 | 1.8 | 18.5 |  |  | 822
1984-01-29 13:00 | 5.8 | 15.7 | 0.208 | 0.141 | 1.54 | 1.34 | 26.6 |  |  | 597
1984-01-30 13:00 | 6.22 | 11.8 | 0.166 | 0.133 | 1.58 | 1.03 | 24.8 |  |  | 326
1984-01-31 07:00 | 11.2 | 5.8 | 0.153 | 0.116 | 1.64 | 0.97 | 26.9 |  |  | 384
1984-01-31 13:00 | 4.91 | 8.8 | 0.1 | 0.029 | 1.56 | 0.8 | 24.7 |  |  | 439
1984-02-01 13:00 | 4.32 | 4.4 | 0.091 | 0.02 | 1.59 | 0.66 | 24.4 |  |  | 481
1984-02-02 13:00 | 3.73 | 4.8 | 0.072 | 0.011 | 1.57 | 0.51 | 33.4 |  |  | 513
1984-02-03 13:00 | 431 | 165 | 0.523 | 0.077 | 1.31 | 3.04 | 15.9 |  |  | 540
1984-02-04 13:00 | 116 | 66.8 | 0.343 | 0.087 | 1.36 | 1.93 | 9.8 |  |  | 568
1984-02-05 13:00 | 24.6 | 32.5 | 0.213 | 0.036 | 1.42 | 1.32 | 14.1 |  |  | 564
1984-02-06 13:00 | 12.4 | 17.4 | 0.158 | 0.037 | 1.48 | 1.08 | 21.8 |  |  | 560
1984-02-07 07:00 | 16 | 10.7 | 0.144 | 0.03 | 1.58 | 1.04 | 19.3 |  |  | 582
1984-02-07 13:00 | 10.6 | 8.6 | 0.106 | 0.029 | 1.6 | 0.82 | 19.2 |  |  | 597
1984-02-08 13:00 | 7.06 | 7.4 | 0.099 | 0.016 | 1.66 | 0.67 | 21.9 |  |  | 553
1984-02-09 19:00 | 7.9 | 11.2 | 0.083 | 0.019 | 1.59 | 0.69 | 36.8 |  |  | 616
1984-02-11 07:00 | 50 | 221 | 0.524 | 0.043 | 1.12 | 2.54 | 8.6 |  |  | 681
1984-02-11 13:00 | 120 | 182 | 0.442 | 0.047 | 1.18 | 2.48 | 8.7 |  |  | 711
1984-02-12 19:00 | 214 | 84.7 | 0.256 | 0.023 | 1.52 | 1.54 | 9.9 |  |  | 583
1984-02-13 01:00 | 219 | 108 | 0.236 | 0.023 | 1.59 | 1.46 | 9.6 |  |  | 495
1984-02-14 01:00 | 658 | 727 | 0.689 | 0.027 | 2.02 | 3.05 | 10 |  |  | 491
1984-02-14 07:00 | 900 | 541 | 0.566 | 0.015 | 2.04 | 2.79 | 9.3 |  |  | 497
1984-02-14 13:00 | 712 | 442 | 0.5 | 0.031 | 2.35 | 2.42 | 10.2 |  |  | 505
1984-02-14 19:00 | 400 | 284 | 0.476 | 0.031 | 2.3 | 2.03 | 9.6 |  |  | 600
1984-02-15 01:00 | 217 | 163 | 0.348 | 0.029 | 2.55 | 1.63 | 10.7 |  |  | 648
1984-02-15 13:00 | 90.5 | 56 | 0.199 | 0.038 | 2.95 | 1.28 | 14.1 |  |  | 635
1984-02-16 13:00 | 46.5 | 28.4 | 0.123 | 0.034 | 3.04 | 0.87 | 17.2 |  |  | 541
1984-02-17 13:00 | 33.9 | 14.6 | 0.094 | 0.034 | 3.16 | 0.86 | 19.7 |  |  | 416
1984-02-18 13:00 | 36.1 | 12.5 | 0.091 | 0.038 | 3.28 | 0.76 | 21.6 |  |  | 431
1984-02-20 13:00 | 30.1 | 12.5 | 0.086 | 0.036 | 3.42 | 0.72 | 22.7 |  |  | 459
1984-02-21 07:00 | 21.4 | 9 | 0.069 | 0.026 | 3.37 | 0.63 | 23.1 |  |  | 465
1984-02-21 13:00 | 19.9 | 12.8 | 0.071 | 0.025 | 3.43 | 0.76 | 22.3 |  |  | 516
1984-02-22 13:00 | 15.4 | 7 | 0.062 | 0.016 | 3.26 | 0.53 | 24.5 |  |  | 550
1984-02-23 13:00 | 13 | 7.4 | 0.054 | 0.014 | 3.07 | 0.51 | 25.9 |  |  | 561
1984-02-24 13:00 | 12.4 | 5.8 | 0.049 | 0.012 | 2.95 | 0.52 | 25 |  |  | 631
1984-02-25 13:00 | 13 | 5.7 | 0.055 | 0.015 | 2.73 | 0.51 | 30.1 |  |  | 676
1984-02-26 13:00 | 14.2 | 4.8 | 0.05 | 0.011 | 2.75 | 0.46 | 29.8 |  |  | 706
1984-02-27 13:00 | 12.4 | 3.8 | 0.039 | 0.007 | 2.6 | 0.42 | 29 |  |  | 739
1984-02-28 07:00 | 11.2 | 4.9 | 0.039 | 0.007 | 2.57 | 0.4 | 30.6 |  |  | 746
1984-03-01 13:00 | 11.2 | 4.4 | 0.046 | 0.01 | 2.28 | 0.46 | 30.7 |  |  | 758
1984-03-02 13:00 | 11.8 | 7 | 0.044 | 0.005 | 2.33 | 0.36 | 32.7 |  |  | 754
1984-03-03 13:00 | 13.6 | 2.9 | 0.052 | 0.009 | 2.33 | 0.32 | 33.2 |  |  | 756
1984-03-04 13:00 | 13 | 3.3 | 0.041 | 0.006 | 2.33 | 0.34 | 34.4 |  |  | 770
1984-03-05 13:00 | 11.8 | 3.6 | 0.06 | 0.011 | 2.09 | 0.42 | 45.4 |  |  | 774
1984-03-06 07:00 | 29.2 | 5.6 | 0.047 | 0.004 | 2.65 | 0.38 | 33 |  |  | 777
1984-03-06 13:00 | 31.9 | 8 | 0.037 | 0.005 | 2.77 | 0.41 | 33.9 |  |  | 794
1984-03-07 13:00 | 58.7 | 22.1 | 0.064 | 0.016 | 3.53 | 0.55 | 30.7 |  |  | 813
1984-03-08 13:00 | 58.7 | 11.9 | 0.043 | 0.013 | 3.48 | 0.46 | 28.7 |  |  | 828
1984-03-09 13:00 | 24.6 | 8.1 | 0.027 | 0.01 | 3.34 | 0.35 | 29.9 |  |  | 838
1984-03-10 13:00 | 14.2 | 8.4 | 0.021 | 0.007 | 3.1 | 0.31 | 29.6 |  |  | 831
1984-03-11 13:00 | 11.2 | 4.4 | 0.016 | 0.008 | 2.8 | 0.23 | 30.6 |  |  | 847
1984-03-12 13:00 | 11.8 | 3.9 | 0.015 | 0.01 | 2.62 | 0.23 | 31.6 |  |  | 859
1984-03-13 07:00 | 5.8 | 4.1 | 0.011 | 0.004 | 2.41 | 0.32 | 32.2 |  |  | 865
1984-03-13 13:00 | 5.8 | 3.8 | 0.028 | 0.005 | 2.49 | 0.39 | 38.3 |  |  | 845
1984-03-14 13:00 | 9.58 | 4.6 | 0.026 | 0.005 | 2.34 | 0.31 | 32.8 |  |  | 873
1984-03-15 13:00 | 11.8 | 6.6 | 0.038 | 0.005 | 2.19 | 0.38 | 41.8 |  |  | 882
1984-03-16 07:00 | 401 | 286 | 0.345 | 0.028 | 4.02 | 1.99 | 21.5 |  |  | 874
1984-03-16 13:00 | 1080 | 356 | 0.393 | 0.028 | 3.37 | 1.69 | 10.6 |  |  | 690
1984-03-16 19:00 | 1560 | 288 | 0.399 | 0.02 | 3.24 | 1.83 | 8.4 |  |  | 764
1984-03-17 01:00 | 1430 | 180 | 0.331 | 0.026 | 3.34 | 1.47 | 7.7 |  |  | 764
1984-03-17 13:00 | 567 | 115 | 0.266 | 0.019 | 3.69 | 1.25 | 8.2 |  |  | 782
1984-03-18 01:00 | 214 | 78 | 0.199 | 0.036 | 4.13 | 1.13 | 10.4 |  |  | 795
1984-03-18 13:00 | 92.5 | 36.4 | 0.132 | 0.025 | 4.27 | 0.74 | 14.6 |  |  | 795
1984-03-19 13:00 | 40.5 | 19.9 | 0.088 | 0.029 | 3.93 | 0.7 | 17.8 |  |  | 798
1984-03-20 07:00 | 46.5 | 16.9 | 0.08 | 0.024 | 3.85 | 0.6 | 20.5 |  |  | 823
1984-03-20 13:00 | 50.5 | 22.9 | 0.065 | 0.024 | 3.59 | 0.65 | 22.7 |  |  | 833
1984-03-20 19:00 | 347 | 332 | 0.426 | 0.055 | 3.49 | 1.75 | 15 |  |  | 831
1984-03-21 01:00 | 848 | 435 | 0.523 | 0.057 | 3.03 | 2.1 | 9.9 |  |  | 822
1984-03-21 07:00 | 1350 | 370 | 0.582 | 0.049 | 2.94 | 2.23 | 8 |  |  | 843
1984-03-21 09:49 | 1450 | 1050 | 1.04 | 0.033 | 2.95 | 4.09 | 8.2 |  |  | 791
1984-03-21 10:00 | 1450 | 495 | 0.611 | 0.071 | 2.89 | 2.51 | 8.7 |  |  | 782
1984-03-21 11:00 | 1440 | 484 | 0.575 | 0.025 | 2.92 | 2.58 | 8.1 |  |  | 733
1984-03-21 12:00 | 1430 | 466 | 0.57 | 0.036 | 2.91 | 2.34 | 8.5 |  |  | 670
1984-03-21 13:00 | 1390 | 451 | 0.571 | 0.023 | 2.92 | 2.22 | 8.4 |  |  | 630
1984-03-21 14:00 | 1350 | 414 | 0.578 | 0.03 | 2.94 | 2.34 | 8.1 |  |  | 632
1984-03-21 15:00 | 1280 | 377 | 0.555 | 0.026 | 2.95 | 2.03 | 7.8 |  |  | 651
1984-03-21 16:00 | 1220 | 390 | 0.545 | 0.025 | 2.99 | 2.11 | 7.9 |  |  | 716
1984-03-21 17:00 | 1150 | 384 | 0.591 | 0.03 | 2.95 | 2.1 | 7.5 |  |  | 760
1984-03-21 18:00 | 1110 | 370 | 0.525 | 0.021 | 2.92 | 2.18 | 7.1 |  |  | 791
1984-03-21 19:00 | 1000 | 371 | 0.546 | 0.035 | 2.96 | 2.09 | 7.3 |  |  | 798
1984-03-21 20:00 | 947 | 294 | 0.494 | 0.032 | 2.98 | 1.99 | 7.5 |  |  | 756
1984-03-21 21:00 | 964 | 275 | 0.476 | 0.026 | 3.01 | 1.89 | 7.7 |  |  | 826
1984-03-21 22:00 | 902 | 238 | 0.464 | 0.037 | 3.02 | 1.88 | 8.2 |  |  | 844
1984-03-21 23:00 | 848 | 196 | 0.446 | 0.025 | 3.03 | 1.75 | 8 |  |  | 842
1984-03-22 00:01 | 770 | 181 | 0.434 | 0.033 | 3.05 | 1.63 | 8.5 |  |  | 850
1984-03-22 01:00 | 706 | 173 | 0.431 | 0.026 | 3.11 | 1.52 | 8.9 |  |  | 839
1984-03-22 02:00 | 621 | 188 | 0.403 | 0.024 | 3.18 | 1.66 | 9 |  |  | 769
1984-03-22 03:00 | 545 | 181 | 0.374 | 0.027 | 3.21 | 1.54 | 9.2 |  |  | 727
1984-03-22 04:00 | 476 | 173 | 0.373 | 0.034 | 3.26 | 1.57 | 10.1 |  |  | 755
1984-03-22 05:00 | 420 | 160 | 0.335 | 0.035 | 3.27 | 1.41 | 9.7 |  |  | 779
1984-03-22 07:00 | 340 | 140 | 0.304 | 0.027 | 3.37 | 1.33 | 12.6 |  |  | 792
1984-03-22 09:00 | 288 | 127 | 0.28 | 0.024 | 3.4 | 1.26 | 12.6 |  |  | 791
1984-03-22 11:00 | 241 | 114 | 0.254 | 0.027 | 3.48 | 1.2 | 12.9 |  |  | 800
1984-03-22 13:00 | 211 | 76.1 | 0.267 | 0.038 | 3.46 | 1.18 | 14.4 |  |  | 810
1984-03-23 13:00 | 85.2 | 35.9 | 0.148 | 0.038 | 3.86 | 0.75 | 16.5 |  |  | 823
1984-03-24 13:00 | 136 | 59.7 | 0.155 | 0.035 | 3.36 | 0.87 | 16.4 |  |  | 836
1984-03-25 13:00 | 146 | 27.5 | 0.125 | 0.03 | 3.36 | 0.78 | 14.7 |  |  | 843
1984-03-26 13:00 | 90.5 | 19.9 | 0.11 | 0.033 | 3.22 | 0.74 | 14.6 |  |  | 849
1984-03-27 07:00 | 101 | 28.5 | 0.092 | 0.032 | 2.78 | 0.85 | 16.5 |  |  | 860
1984-03-27 13:00 | 76.3 | 27.6 | 0.101 | 0.025 | 2.86 | 0.51 | 16.3 |  |  | 854
1984-03-28 13:00 | 83.4 | 27.6 | 0.102 | 0.022 | 2.58 | 0.61 | 17.4 |  |  | 873
1984-03-29 13:00 | 194 | 78.6 | 0.228 | 0.021 | 2.76 | 1.17 | 15 |  |  | 888
1984-03-30 13:00 | 63.4 | 20.5 | 0.139 | 0.025 | 3.25 | 0.84 | 16.8 |  |  | 892
1984-03-31 13:00 | 50.5 | 16 | 0.089 | 0.038 | 3.25 | 0.58 | 22.7 |  |  | 874
1984-04-01 13:00 | 36.1 | 15.2 | 0.075 | 0.025 | 3.09 | 0.51 | 19.8 |  |  | 890
1984-04-02 13:00 | 26.4 | 14 | 0.061 | 0.018 | 2.85 | 0.39 | 19.7 |  |  | 898
1984-04-03 07:00 | 20.6 | 16 | 0.051 | 0.015 | 2.71 | 0.5 | 19.3 |  |  | 908
1984-04-03 13:00 | 20.6 | 14.6 | 0.053 | 0.007 | 2.76 | 0.42 | 17.5 |  |  | 910
1984-04-04 13:00 | 22.9 | 12 | 0.049 | 0.003 | 2.77 | 0.26 | 20.2 |  |  | 912
1984-04-05 13:00 | 69.7 | 25.9 | 0.071 | 0.012 | 2.61 | 0.32 | 20 |  |  | 913
1984-04-06 13:00 | 150 | 46.4 | 0.13 | 0.01 | 2.69 | 0.81 | 14.6 |  |  | 899
1984-04-07 13:00 | 50.5 | 21 | 0.095 | 0.021 | 3.26 | 0.64 | 15.4 |  |  | 913
1984-04-08 13:00 | 25.5 | 15.2 | 0.071 | 0.01 | 3.24 | 0.46 | 18.3 |  |  | 915
1984-04-09 13:00 | 19.9 | 12.6 | 0.055 | 0.007 | 2.97 | 0.29 | 19.1 |  |  | 864
1984-04-10 07:00 | 15.4 | 11.2 | 0.051 | 0.004 | 2.85 | 0.32 | 19.7 |  |  | 902
1984-04-10 19:00 | 14.8 | 8.7 | 0.038 | 0.006 | 2.69 | 0.36 | 22.4 |  |  | 900
1984-04-11 19:00 | 12.4 | 8.5 | 0.018 | 0.006 | 2.43 | 0.38 | 22.1 |  |  | 911
1984-04-12 19:00 | 12.4 | 8.9 | 0.017 | 0.001 | 2.26 | 0.33 | 24.5 |  |  | 908
1984-04-13 19:00 | 13 | 9.7 | 0.017 | 0.003 | 2.08 | 0.36 | 24.6 |  |  | 907
1984-04-14 19:00 | 18.3 | 22.2 | 0.06 | 0.004 | 1.85 | 0.56 | 24.3 |  |  | 914
1984-04-15 19:00 | 22.9 | 11.2 | 0.026 | 0.002 | 1.85 | 0.42 | 29 |  |  | 917
1984-04-16 19:00 | 19.9 | 9.1 | 0.023 | 0 | 1.59 | 0.43 | 29.6 |  |  | 919
1984-04-17 07:00 | 10 | 11 | 0.024 | 0 | 1.84 | 0.5 | 26.4 |  |  | 926
1984-04-17 13:00 | 10 | 2.6 | 0.216 | 0.002 | 1.83 | 0.53 | 28.2 |  |  | 916
1984-04-18 13:00 | 107 | 36.5 | 0.191 | 0.005 | 1.85 | 0.96 | 26.7 |  |  | 927
1984-04-19 13:00 | 49.1 | 15 | 0.19 | 0.008 | 3.17 | 1 | 17.2 |  |  | 930
1984-04-20 13:00 | 29.2 | 7.3 | 0.141 | 0.003 | 3.11 | 0.67 | 20.3 |  |  | 926
1984-04-21 13:00 | 19.9 | 6.1 | 0.134 | 0.005 | 2.66 | 0.57 | 20.5 |  |  | 935
1984-04-22 07:00 | 10 | 5.5 | 0.117 | 0 | 2.35 | 0.55 | 21.8 |  |  | 935
1984-04-22 13:00 | 88.7 | 261 | 0.487 | 0.01 | 1.44 | 1.83 | 14.8 |  |  | 931
1984-04-22 19:00 | 1340 | 1440 | 1.54 | 0.001 | 1.43 | 5.25 | 4.5 |  |  | 937
1984-04-22 20:30 | 1470 | 1710 | 1.79 | 0.013 | 1.48 | 5.12 | 4.9 |  |  | 940
1984-04-22 21:00 | 1490 | 1490 | 1.67 | 0.004 | 1.39 | 5.05 | 4.2 |  |  | 941
1984-04-22 22:00 | 1460 | 1390 | 1.56 | 0.005 | 1.34 | 4.75 | 4 |  |  | 860
1984-04-22 23:00 | 1420 | 1300 | 1.52 | 0.006 | 1.35 | 4.38 | 4 |  |  | 902
1984-04-22 23:59 | 1380 | 1260 | 1.45 | 0.009 | 1.38 | 4.24 | 4 |  |  | 921
1984-04-23 01:00 | 1350 | 1220 | 1.42 | 0.001 | 1.42 | 4.31 | 3.5 |  |  | 918
1984-04-23 02:00 | 1250 | 1250 | 1.45 | 0.002 | 1.47 | 4.26 | 3.1 |  |  | 783
1984-04-23 03:00 | 1270 | 1230 | 1.47 | 0.001 | 1.51 | 4.28 | 3.4 |  |  | 875
1984-04-23 04:00 | 1220 | 736 | 1.43 | 0.002 | 1.57 | 4.5 | 3.2 |  |  | 888
1984-04-23 05:00 | 1150 | 1100 | 1.37 | 0.001 | 1.66 | 4.31 | 3.7 |  |  | 899
1984-04-23 06:00 | 1090 | 1030 | 1.32 | 0.006 | 1.75 | 3.96 | 3.7 |  |  | 550
1984-04-23 07:00 | 947 | 980 | 1.31 | 0.005 | 1.84 | 3.87 | 4 |  |  | 796
1984-04-23 08:00 | 919 | 938 | 1.3 | 0.001 | 1.92 | 3.59 | 4.4 |  |  | 822
1984-04-23 09:00 | 864 | 856 | 4.29 | 0.004 | 2 | 3.73 | 4.5 |  |  | 855
1984-04-23 10:00 | 790 | 828 | 1.23 | 0.006 | 2.12 | 3.51 | 4.3 |  |  | 876
1984-04-23 11:00 | 750 | 746 | 1.19 | 0.006 | 2.07 | 3.56 | 3.9 |  |  | 874
1984-04-23 12:00 | 667 | 671 | 1.13 | 0.007 | 2.06 | 3.25 | 4 |  |  | 883
1984-04-23 13:00 | 586 | 615 | 1.05 | 0.002 | 2.16 | 3.26 | 4.6 |  |  | 905
1984-04-23 14:00 | 488 | 513 | 1 | 0.005 | 2.27 | 3.08 | 4.9 |  |  | 909
1984-04-23 15:00 | 397 | 465 | 0.943 | 0.002 | 2.33 | 2.95 | 5.5 |  |  | 914
1984-04-23 16:00 | 24 | 353 | 0.843 | 0.009 | 2.42 | 2.72 | 5.9 |  |  | 924
1984-04-23 17:00 | 720 | 308 | 0.824 | 0.009 | 2.5 | 2.47 | 6.5 |  |  | 927
1984-04-23 18:00 | 720 | 289 | 0.746 | 0.004 | 2.64 | 2.36 | 6.4 |  |  | 929
1984-04-23 19:00 | 241 | 256 | 0.715 | 0.01 | 2.75 | 2.37 | 6.4 |  |  | 938
1984-04-23 22:00 | 304 | 298 | 0.554 | 0.015 | 3.05 | 2.45 | 9 |  |  | 935
1984-04-24 04:00 | 307 | 403 | 0.595 | 0.008 | 2.65 | 2.37 | 8.3 |  |  | 937
1984-04-24 10:00 | 354 | 173 | 0.434 | 0.006 | 2.94 | 2.03 | 9 |  |  | 936
1984-04-24 13:00 | 343 | 311 | 0.502 | 0.016 | 2.73 | 2.11 | 7.2 |  |  | 938
1984-04-24 16:00 | 327 | 189 | 0.403 | 0.007 | 2.75 | 1.77 | 9.3 |  |  | 933
1984-04-24 19:00 | 288 | 95.8 | 0.344 | 0.022 | 2.66 | 1.6 | 7.2 |  |  | 929
1984-04-24 22:00 | 244 | 70.1 | 0.292 | 0.009 | 2.81 | 1.47 | 17 |  |  | 850
1984-04-25 01:00 | 199 | 82.6 | 0.272 | 0.024 | 2.75 | 1.28 | 8.4 |  |  | 939
1984-04-25 13:00 | 87 | 49.3 | 0.196 | 0.025 | 3.11 | 1 | 10.4 |  |  | 933
1984-04-26 13:00 | 40.5 | 38.4 | 0.131 | 0.024 | 3.13 | 0.68 | 14 |  |  | 938
1984-04-27 13:00 | 40.5 | 37.4 | 0.134 | 0.026 | 2.99 | 0.7 | 16.5 |  |  | 944
1984-04-27 19:00 | 247 | 496 | 0.654 | 0.03 | 1.99 | 2.36 | 9.5 |  |  | 948
1984-04-28 01:00 | 252 | 428 | 0.56 | 0.026 | 1.81 | 2.27 | 8.2 |  |  | 941
1984-04-28 07:00 | 170 | 666 | 0.774 | 0.019 | 1.65 | 2.83 | 5.9 |  |  | 946
1984-04-28 13:00 | 79.9 | 435 | 0.642 | 0.022 | 1.77 | 2.29 | 7.2 |  |  | 943
1984-04-28 19:00 | 53.1 | 281 | 0.488 | 0.007 | 1.97 | 1.85 | 9.1 |  |  | 707
1984-04-29 13:00 | 29.2 | 98.7 | 0.239 | 0.016 | 1.97 | 1.16 | 8.66 |  |  | 906
1984-04-30 13:00 | 20.6 | 43.6 | 0.134 | 0.019 | 2.47 | 0.74 | 12.6 |  |  | 903
1984-05-01 07:00 | 10 | 33.5 | 0.113 | 0.021 | 2.7 | 0.58 | 17.3 |  |  | 981
1984-05-01 13:00 | 15.4 | 33.7 | 0.11 | 0.02 | 2.67 | 0.53 | 19.7 |  |  | 1076
1984-05-02 13:00 | 13.6 | 19 | 0.088 | 0.015 | 2.53 | 0.49 | 21.8 |  |  | 1130
1984-05-03 13:00 | 12.4 | 15.3 | 0.064 | 0.008 | 2.45 | 0.38 | 23.2 |  |  | 1014
1984-05-04 13:00 | 26.4 | 11.9 | 0.064 | 0.007 | 2.48 | 0.42 | 25.2 |  |  | 851
1984-05-05 13:00 | 21.4 | 11.9 | 0.062 | 0.007 | 2.09 | 0.38 | 22.5 |  |  | 908
1984-05-06 13:00 | 15.4 | 6.7 | 0.058 | 0.004 | 1.97 | 0.34 | 23.6 |  |  | 902
1984-05-07 13:00 | 13 | 12.2 | 0.054 | 0.002 | 1.86 | 0.49 | 23.8 |  |  | 924
1984-05-08 07:00 | 17.5 | 12.4 | 0.059 | 0.001 | 1.77 | 0.53 | 30.2 |  |  | 931
1984-05-08 13:00 | 18.3 | 16.6 | 0.093 | 0.024 | 1.75 | 0.62 | 25.2 |  |  | 919
1984-05-09 13:00 | 26.4 | 12.2 | 0.064 | 0.011 | 1.85 | 0.55 | 24 |  |  | 917
1984-05-10 13:00 | 17.5 | 7.6 | 0.059 | 0.011 | 1.58 | 0.41 | 23.9 |  |  | 923
1984-05-11 13:00 | 22.9 | 7.9 | 0.055 | 0.007 | 1.57 | 0.4 | 22.8 |  |  | 933
1984-05-12 13:00 | 31 | 13.2 | 0.059 | 0.008 | 1.69 | 0.54 | 23.4 |  |  | 941
1984-05-13 13:00 | 20.6 | 11 | 0.059 | 0.009 | 1.29 | 0.52 | 23 |  |  | 936
1984-05-14 13:00 | 31.9 | 11.9 | 0.066 | 0.01 | 1.73 | 0.62 | 24.2 |  |  | 942
1984-05-15 07:00 | 27.3 | 15.1 | 0.067 | 0.011 | 1.49 | 0.6 | 22.9 |  |  | 943
1984-05-15 13:00 | 21.4 | 14.1 | 0.044 | 0 | 1.35 | 0.75 | 22.3 |  |  | 934
1984-05-16 13:00 | 14.2 | 12.1 | 0.039 | 0 | 1.22 | 0.56 | 21.6 |  |  | 947
1984-05-17 13:00 | 12.4 | 10 | 0.027 | -0.001 | 1.35 | 0.45 | 25.2 |  |  | 955
1984-05-18 13:00 | 11.2 | 10.2 | 0.027 | -0.001 | 1.4 | 0.46 | 25.2 |  |  | 961
1984-05-19 13:00 | 11.2 | 13 | 0.03 | -0.001 | 1.38 | 0.57 | 25.4 |  |  | 961
1984-05-20 13:00 | 55.8 | 66.3 | 0.138 | 0.008 | 1.44 | 0.92 | 24.2 |  |  | 646
1984-05-20 18:14 | 408 | 529 | 0.736 | 0.045 | 2.1 | 3.5 | 20 |  |  | 895
1984-05-20 19:00 | 514 | 486 | 0.699 | 0.055 | 2.13 | 2.81 | 16.3 |  |  | 762
1984-05-20 20:00 | 613 | 557 | 0.805 | 0.061 | 2.37 | 3.17 | 14.9 |  |  | 702
1984-05-20 21:00 | 667 | 532 | 0.813 | 0.08 | 2.36 | 3.14 | 11.8 |  |  | 861
1984-05-20 22:00 | 715 | 582 | 0.793 | 0.078 | 2.44 | 3.46 | 11.9 |  |  | 856
1984-05-20 23:00 | 795 | 484 | 0.742 | 0.087 | 2.29 | 3.64 | 10.9 |  |  | 899
1984-05-21 00:01 | 886 | 340 | 0.751 | 0.083 | 2.28 | 3.55 | 10.6 |  |  | 861
1984-05-21 01:00 | 958 | 471 | 0.731 | 0.071 | 2.32 | 3.56 | 10.1 |  |  | 862
1984-05-21 02:00 | 975 | 441 | 0.685 | 0.056 | 2.35 | 3.63 | 10.7 |  |  | 905
1984-05-21 04:00 | 958 | 344 | 0.603 | 0.062 | 2.6 | 3.61 | 12.2 |  |  | 905
1984-05-21 06:00 | 848 | 286 | 0.551 | 0.062 | 2.93 | 3.59 | 12.3 |  |  | 915
1984-05-21 08:00 | 720 | 246 | 0.528 | 0.077 | 3.26 | 3.47 | 14.3 |  |  | 912
1984-05-21 10:00 | 590 | 159 | 0.494 | 0.085 | 3.69 | 3.3 | 15.11 |  |  | 756
1984-05-21 12:00 | 480 | 124 | 0.471 | 0.087 | 3.98 | 3.15 | 16.7 |  |  | 884
1984-05-21 13:00 | 424 | 187 | 0.43 | 0.066 | 4.01 | 2.79 | 18 |  |  | 906
1984-05-22 07:00 | 146 | 111 | 0.359 | 0.069 | 3.7 | 2.42 | 20.78 |  |  | 905
1984-05-22 13:00 | 103 | 147 | 0.325 | 0.042 | 3.96 | 1.95 | 18.9 |  |  | 922
1984-05-23 01:00 | 96.6 | 97.3 | 0.328 | 0.072 | 3.38 | 1.51 | 18.4 |  |  | 637
1984-05-23 07:00 | 653 | 992 | 1.21 | 0.044 | 1.98 | 4 | 8.6 |  |  | 841
1984-05-23 13:00 | 864 | 680 | 1.04 | 0.027 | 1.96 | 3.24 | 8.6 |  |  | 914
1984-05-23 19:00 | 735 | 788 | 0.981 | 0.016 | 2.2 | 3.28 | 8.3 |  |  | 900
1984-05-24 01:00 | 393 | 494 | 0.757 | 0.021 | 2.81 | 2.46 | 10.5 |  |  | 962
1984-05-24 07:00 | 182 | 302 | 0.593 | 0.026 | 2.97 | 2.06 | 12.1 |  |  | 950
1984-05-24 13:00 | 94.6 | 184 | 0.461 | 0.032 | 2.94 | 1.64 | 13.4 |  |  | 981
1984-05-25 13:00 | 36.1 | 54.5 | 0.249 | 0.033 | 3.1 | 1.04 | 16.9 |  |  | 975
1984-05-26 13:00 | 30.1 | 49.3 | 0.184 | 0.031 | 3.06 | 0.87 | 19 |  |  | 962
1984-05-27 13:00 | 20.6 | 34.3 | 0.129 | 0.02 | 2.92 | 0.54 | 19.1 |  |  | 943
1984-05-28 13:00 | 18.3 | 25.7 | 0.1 | 0.012 | 2.67 | 0.52 | 21.1 |  |  | 953
1984-05-29 07:00 | 50.5 | 58 | 0.167 | 0.021 | 2.83 | 0.8 | 26.7 |  |  | 958
1984-05-30 13:00 | 29.2 | 46.2 | 0.139 | 0.03 | 2.98 | 0.68 | 19 |  |  | 952
1984-05-31 13:00 | 16 | 31.9 | 0.13 | 0.031 | 2.94 | 0.51 | 18.8 |  |  | 949
1984-06-01 13:00 | 20.6 | 26.5 | 0.102 | 0.025 | 2.62 | 0.59 | 20 |  |  | 861
1984-06-02 13:00 | 18.3 | 24.7 | 0.09 | 0.023 | 2.34 | 0.45 | 22.3 |  |  | 893
1984-06-03 13:00 | 10 | 15.3 | 0.073 | 0.013 | 2.08 | 0.45 | 22 |  |  | 810
1984-06-04 13:00 | 14.8 | 20.9 | 0.069 | 0.008 | 1.98 | 0.4 | 21.7 |  |  | 845
1984-06-05 07:00 | 13.6 | 18 | 0.075 | 0.008 | 1.93 | 0.37 | 22.6 |  |  | 849
1984-06-05 13:00 | 13.6 | 24.8 | 0.054 | 0.004 | 1.86 | 0.47 | 22.5 |  |  | 839
1984-06-06 13:00 | 13.6 | 23 | 0.054 | 0.01 | 1.82 | 0.48 | 22.2 |  |  | 859
1984-06-07 13:00 | 13 | 23.9 | 0.066 | 0.019 | 1.73 | 0.43 | 23.3 |  |  | 723
1984-06-08 13:00 | 12.4 | 26.4 | 0.062 | 0.015 | 1.67 | 0.52 | 23 |  |  | 878
1984-06-09 13:00 | 12.4 | 26.8 | 0.068 | 0.015 | 1.52 | 0.64 | 25.8 |  |  | 810
1984-06-10 13:00 | 11.8 | 26.3 | 0.074 | 0.018 | 1.43 | 0.55 | 24.3 |  |  | 884
1984-06-11 13:00 | 11.2 | 23.8 | 0.072 | 0.017 | 1.42 | 0.54 | 25 |  |  | 785
1984-06-12 07:00 | 10.6 | 20.5 | 0.068 | 0.017 | 1.3 | 0.48 | 24.8 |  |  | 732
1984-06-12 13:00 | 11.2 | 34.7 | 0.047 | 0.015 | 1.47 | 0.54 | 25.2 |  |  | 728
1984-06-13 13:00 | 11.2 | 28.7 | 0.052 | 0.021 | 1.33 | 0.46 | 23.9 |  |  | 610
1984-06-14 13:00 | 11.8 | 29.8 | 0.063 | 0.025 | 1.3 | 0.57 | 25.3 |  |  | 585
1984-06-15 13:00 | 11.2 | 26.2 | 0.059 | 0.023 | 1.2 | 0.61 | 23.9 |  |  | 533
1984-06-16 13:00 | 11.2 | 28.1 | 0.051 | 0.017 | 1.17 | 0.6 | 26.1 |  |  | 547
1984-06-17 13:00 | 11.2 | 26.1 | 0.049 | 0.014 | 1.15 | 0.49 | 25.4 |  |  | 560
1984-06-18 13:00 | 11.2 | 22.5 | 0.046 | 0.006 | 1.09 | 0.52 | 26.2 |  |  | 595
1984-06-19 07:00 | 5.8 | 18.4 | 0.048 | 0.003 | 0.99 | 0.52 | 25.3 |  |  | 638
1984-06-19 13:00 | 5.8 | 27.7 | 0.074 | 0.009 | 1.27 | 0.39 | 28.5 |  |  | 680
1984-06-20 13:00 | 5.8 | 26.4 | 0.082 | 0.012 | 1.14 | 0.43 | 27.9 |  |  | 703
1984-06-21 13:00 | 1.84 | 26.3 | 0.131 | 0.053 | 1.25 | 0.52 | 29.8 |  |  | 690
1984-06-22 13:00 | 1.84 | 26.1 | 0.077 | 0.008 | 0.98 | 0.34 | 26.3 |  |  | 690
1984-06-23 13:00 | 2.01 | 26.1 | 0.086 | 0.006 | 0.97 | 0.44 | 29.3 |  |  | 771
1984-06-24 13:00 | 2.01 | 23 | 0.067 | 0.004 | 0.9 | 0.4 | 25.2 |  |  | 631
1984-06-25 13:00 | 2.01 | 18.6 | 0.063 | -0.001 | 0.91 | 0.32 | 27 |  |  | 662
1984-06-26 07:00 | 1.67 | 17.3 | 0.135 | 0.014 | 0.93 | 1.21 | 27.4 |  |  | 657
1984-06-26 13:00 | 1.84 | 21.8 | 0.07 | 0.004 | 1.04 | 0.3 | 26.3 |  |  | 673
1984-06-27 13:00 | 1.34 | 22.1 | 0.07 | 0.005 | 1.11 | 0.49 | 26.1 |  |  | 690
1984-06-28 13:00 | 1.34 | 20.4 | 0.071 | 0.011 | 1.05 | 0.34 | 26.5 |  |  | 741
1984-06-29 13:00 | 1.34 | 18.1 | 0.076 | 0.008 | 1.2 | 0.41 | 28.7 |  |  | 773
1984-06-30 13:00 | 0.14 | 21.1 | 0.066 | 0.01 | 1.09 | 0.34 | 27.2 |  |  | 838
1984-07-01 13:00 | 1.5 | 19.4 | 0.066 | 0.005 | 0.86 | 0.35 | 25.7 |  |  | 838
1984-07-02 13:00 | 1.5 | 16.8 | 0.062 | 0.005 | 0.86 | 0.47 | 26.1 |  |  | 822
1984-07-03 07:00 | 1.17 | 13.3 | 0.063 | 0.014 | 1 | 0.39 | 31 |  |  | 899
1984-07-03 13:00 | 1.5 | 24.8 | 0.071 | 0.008 | 0.84 | 0.4 | 27.6 |  |  | 884
1984-07-04 13:00 | 1.5 | 23.2 | 0.05 | 0.01 | 0.82 | 0.38 | 26.9 |  |  | 913
1984-07-05 13:00 | 1.67 | 11.9 | 0.131 | 0.066 | 1.1 | 0.86 | 28.6 |  |  | 907
1984-07-06 13:00 | 3.73 | 25 | 0.1 | 0.026 | 0.98 | 0.61 | 20.4 |  |  | 915
1984-07-07 13:00 | 1.67 | 14.5 | 0.091 | 0.037 | 1.06 | 0.57 | 28.1 |  |  | 921
1984-07-08 13:00 | 1.5 | 11 | 0.117 | 0.057 | 1.04 | 0.52 | 29.1 |  |  | 918
1984-07-09 13:00 | 2.17 | 15.3 | 0.082 | 0.027 | 0.99 | 0.4 | 27.6 |  |  | 926
1984-07-10 07:00 | 2.01 | 14.7 | 0.11 | 0.048 | 0.96 | 0.45 | 27.2 |  |  | 939
1984-07-10 13:00 | 2.01 | 19.1 | 0.082 | 0.031 | 1.15 | 0.39 | 26.4 |  |  | 936
1984-07-11 13:00 | 1.67 | 21.1 | 0.078 | 0.02 | 1.19 | 0.44 | 26.9 |  |  | 944
1984-07-12 13:00 | 1.67 | 29.6 | 0.095 | 0.001 | 0.56 | 0.67 | 26.5 |  |  | 948
1984-07-13 13:00 | 1.34 | 24.9 | 0.082 | 0.007 | 0.81 | 0.59 | 30.8 |  |  | 929
1984-07-14 13:00 | 1.34 | 22.8 | 0.075 | 0.009 | 0.67 | 0.5 | 31.4 |  |  | 952
1984-07-15 13:00 | 1.17 | 22.6 | 0.071 | 0.011 | 0.59 | 0.52 | 33.3 |  |  | 948
1984-07-16 13:00 | 1.17 | 21.6 | 0.072 | 0.007 | 0.63 | 0.53 | 31.5 |  |  | 949
1984-07-17 07:00 | 0.96 | 19.1 | 0.067 | 0.005 | 0.62 | 0.57 | 32 |  |  | 969
1984-07-17 13:00 | 1.03 | 27.1 | 0.064 | 0.008 | 0.78 | 0.44 | 31.3 |  |  | 953
1984-07-18 13:00 | 1.03 | 25.3 | 0.066 | 0.008 | 0.8 | 0.42 | 27.4 |  |  | 940
1984-07-19 13:00 | 1.03 | 20.9 | 0.061 | 0.007 | 0.69 | 0.4 | 29.5 |  |  | 973
1984-07-20 13:00 | 1.03 | 19.7 | 0.061 | 0.006 | 0.62 | 0.4 | 26.8 |  |  | 964
1984-07-21 13:00 | 1.1 | 19.7 | 0.058 | 0.006 | 0.65 | 0.41 | 30.5 |  |  | 965
1984-07-22 13:00 | 1.1 | 14.3 | 0.055 | 0.004 | 0.55 | 0.43 | 26.8 |  |  | 972
1984-07-23 13:00 | 1.03 | 11.7 | 0.055 | 0.003 | 0.57 | 0.47 | 28.2 |  |  | 943
1984-07-24 07:00 | 0.96 | 11.5 | 0.068 | 0.014 | 0.6 | 0.54 | 27.9 |  |  | 1042
1984-07-24 13:00 | 1.03 | 3.8 | 0.078 | -0.003 | 0.72 | 0.56 | 28.9 |  |  | 873
1984-07-25 13:00 | 1.03 | 25.3 | 0.073 | -0.004 | 0.72 | 0.42 | 29.5 |  |  | 791
1984-07-26 13:00 | 1.03 | 43.5 | 0.073 | -0.007 | 0.6 | 0.38 | 26.7 |  |  | 818
1984-07-27 13:00 | 1.67 |  | 0.12 | 0.007 | 0.84 | 0.7 | 29.1 |  |  | 755
1984-07-28 13:00 | 1.17 |  | 0.12 | 0.004 | 0.78 | 0.51 | 28.5 |  |  | 581
1984-07-29 13:00 | 1.1 |  | 0.13 | 0.004 | 0.77 | 0.56 | 34.6 |  |  | 450
1984-07-30 13:00 | 1.1 | 12.6 | 0.134 | 0.018 | 0.76 | 0.7 | 35.8 |  |  | 406
1984-07-31 07:00 | 0.96 | 13.2 | 0.169 | 0.04 | 0.71 | 0.79 | 39.6 |  |  | 328
1984-07-31 13:00 | 1.03 | 14.1 | 0.15 | 0.084 | 0.9 | 0.45 | 36.6 |  |  | 357
1984-08-01 13:00 | 1.03 | 17.7 | 0.136 | 0.078 | 0.8 | 0.4 | 32.4 |  |  | 383
1984-08-02 13:00 | 1.03 | 18.1 | 0.146 | 0.091 | 0.89 | 0.42 | 33.4 |  |  | 410
1984-08-03 13:00 | 1.17 | 14.9 | 0.193 | 0.121 | 0.96 | 0.5 | 38.7 |  |  | 448
1984-08-04 13:00 | 4.32 | 21.6 | 0.124 | 0.062 | 0.66 | 0.4 | 30.2 |  |  | 490
1984-08-05 13:00 | 4.32 | 18.9 | 0.139 | 0.081 | 0.74 | 0.49 | 29.3 |  |  | 525
1984-08-06 13:00 | 4.02 | 10.8 | 0.146 | 0.071 | 0.76 | 0.52 | 35.3 |  |  | 562
1984-08-07 07:00 | 4.62 | 9.8 | 0.175 | 0.101 | 0.75 | 0.69 | 38.5 |  |  | 581
1984-08-08 13:00 | 14.2 | 155 | 0.4 | 0.138 | 2.65 | 0.99 | 28.9 |  |  | 610
1984-08-08 19:00 | 9.58 | 85 | 0.266 | 0.13 | 2.73 | 0.97 | 27.1 |  |  | 631
1984-08-09 01:00 | 9.58 | 66.1 | 0.24 | 0.102 | 2.47 | 0.92 | 33.8 |  |  | 646
1984-08-09 07:00 | 7.48 | 79.6 | 0.248 | 0.113 | 3.65 | 1.02 | 48.2 |  |  | 706
1984-08-09 13:00 | 8.32 | 80.6 | 0.218 | 0.075 | 4.69 | 1.05 | 48 |  |  | 751
1984-08-09 19:00 | 7.48 | 38.8 | 0.221 | 0.077 | 5.39 | 0.91 | 40.3 |  |  | 785
1984-08-10 01:00 | 7.06 | 37.7 | 0.194 | 0.076 | 5.25 | 0.94 | 40.3 |  |  | 807
1984-08-10 07:00 | 7.06 | 34.8 | 0.175 | 0.072 | 4.29 | 0.82 | 38.2 |  |  | 830
1984-08-10 13:00 | 6.22 | 36.2 | 0.15 | 0.047 | 3.72 | 0.95 | 39.1 |  |  | 854
1984-08-11 13:00 | 4.62 | 24.8 | 0.13 | 0.037 | 3.52 | 0.79 | 38.4 |  |  | 863
1984-08-12 13:00 | 4.02 | 15.9 | 0.108 | 0.029 | 2.29 | 0.57 | 36.2 |  |  | 885
1984-08-13 13:00 | 4.02 | 20.8 | 0.104 | 0.018 | 1.42 | 0.51 | 33.2 |  |  | 904
1984-08-14 10:40 | 3.43 | 15.1 | 0.102 | 0.027 | 1.13 | 0.55 | 32.6 |  |  | 889
1984-08-14 13:00 | 3.73 | 26.6 | 0.094 | 0.034 | 1.47 | 0.49 | 33.8 |  |  | 691
1984-08-15 13:00 | 3.14 | 27.8 | 0.105 | 0.038 | 1.11 | 0.44 | 30.5 |  |  | 394
1984-08-16 13:00 | 3.14 | 31.5 | 0.085 | 0.026 | 0.97 | 0.47 | 32 |  |  | 387
1984-08-17 13:00 | 3.14 | 25.3 | 0.09 | 0.035 | 0.83 | 0.46 | 30.1 |  |  | 359
1984-08-18 13:00 | 3.43 | 25.2 | 0.08 | 0.025 | 0.74 | 0.46 | 33.6 |  |  | 393
1984-08-19 13:00 | 3.14 | 19.2 | 0.084 | 0.029 | 0.66 | 0.51 | 31.5 |  |  | 432
1984-08-20 13:00 | 3.73 | 18.7 | 0.081 | 0.024 | 0.67 | 0.59 | 33.1 |  |  | 479
1984-08-21 07:00 | 2.84 | 15.4 | 0.072 | 0.017 | 0.67 | 0.39 | 32.8 |  |  | 483
1984-08-21 13:00 | 3.14 | 29.4 | 0.093 | 0.024 | 0.43 | 0.36 | 28.3 |  |  | 493
1984-08-22 13:00 | 4.32 | 15.3 | 0.114 | 0.035 | 0.65 | 0.52 | 29.7 |  |  | 279
1984-08-23 13:00 | 3.43 | 24.9 | 0.111 | 0.035 | 0.55 | 0.44 | 29.9 |  |  | 291
1984-08-24 13:00 | 3.14 | 26.4 | 0.094 | 0.023 | 0.44 | 0.36 | 29 |  |  | 369
1984-08-25 13:00 | 3.14 | 28 | 0.091 | 0.02 | 0.45 | 0.36 | 26.7 |  |  | 460
1984-08-26 13:00 | 2.84 | 16.8 | 0.092 | 0.023 | 0.41 | 0.42 | 32.4 |  |  | 522
1984-08-27 13:00 | 3.43 | 19.2 | 0.22 | 0.106 | 1.05 | 5.09 | 121.7 |  |  | 583
1984-08-28 07:00 | 2.67 | 15.8 | 0.282 | 0.195 | 1.67 | 6.36 | 172.6 |  |  | 668
1984-08-28 13:00 | 2.84 | 14.8 | 0.228 | 0.159 | 2.29 | 4.97 | 146.4 |  |  | 701
1984-08-29 13:00 | 2.84 | 21.5 | 0.179 | 0.082 | 1.06 | 1.26 | 57.4 |  |  | 749
1984-08-30 13:00 | 7.48 | 52.1 | 0.178 | 0.069 | 1.09 | 1.04 | 46.5 |  |  | 779
1984-08-31 13:00 | 4.62 | 25.2 | 0.14 | 0.066 | 0.66 | 0.53 | 32.7 |  |  | 838
1984-09-01 13:00 | 3.43 | 16.8 | 0.168 | 0.057 | 0.74 | 0.52 | 35.5 |  |  | 861
1984-09-02 13:00 | 3.73 | 16.6 | 0.139 | 0.063 | 0.8 | 0.51 | 43 |  |  | 859
1984-09-03 13:00 | 4.02 | 15.7 | 0.139 | 0.056 | 0.63 | 0.67 | 35.2 |  |  | 868
1984-09-04 07:00 | 3.73 | 17.5 | 0.171 | 0.066 | 0.64 | 0.86 | 35.2 |  |  | 933
1984-09-04 13:00 | 3.43 | 17.1 | 0.104 | 0.052 | 0.69 | 0.51 | 29.2 |  |  | 990
1984-09-05 13:00 | 3.14 | 9.6 | 0.094 | 0.053 | 1.08 | 2.52 | 42.5 |  |  | 997
1984-09-06 13:00 | 3.14 | 18.7 | 0.085 | 0.024 | 0.72 | 0.9 | 33.5 |  |  | 994
1984-09-07 13:00 | 3.14 | 12.2 | 0.069 | 0.027 | 0.59 | 0.43 | 34.1 |  |  | 998
1984-09-08 13:00 | 3.43 | 11.9 | 0.074 | 0.028 | 0.52 | 0.42 | 33.8 |  |  | 1002
1984-09-09 13:00 | 3.14 | 8.1 | 0.104 | 0.034 | 0.6 | 0.62 | 36.9 |  |  | 997
1984-09-10 13:00 | 4.32 | 15.6 | 0.088 | 0.019 | 0.5 | 0.5 | 29.7 |  |  | 973
1984-09-11 07:00 | 2.84 | 10.8 | 0.166 | 0.052 | 0.56 | 0.84 | 30.8 |  |  | 976
1984-09-11 13:00 | 5.5 | 11.6 | 0.111 | 0.018 | 0.65 | 0.3 | 29.3 |  |  | 963
1984-09-12 13:00 | 4.02 | 22.2 | 0.098 | 0.023 | 0.52 | 0.36 | 28.5 |  |  | 986
1984-09-13 13:00 | 3.73 | 25.2 | 0.088 | 0.022 | 0.58 | 0.38 | 35.2 |  |  | 972
1984-09-14 13:00 | 3.43 | 14.1 | 0.094 | 0.032 | 0.53 | 0.41 | 38.9 |  |  | 936
1984-09-15 13:00 | 4.02 | 15.9 | 0.106 | 0.038 | 0.44 | 0.44 | 38.8 |  |  | 943
1984-09-16 13:00 | 3.73 | 12.5 | 0.117 | 0.049 | 0.43 | 0.47 | 35.1 |  |  | 928
1984-09-17 13:00 | 4.02 | 10.9 | 0.101 | 0.041 | 0.39 | 0.45 | 31.9 |  |  | 935
1984-09-18 07:00 | 3.73 | 10.9 | 0.091 | 0.035 | 0.39 | 0.53 | 34.1 |  |  | 924
1984-09-18 13:00 | 3.73 | 6.4 | 0.088 | 0.029 | 0.44 | 0.34 | 31.9 |  |  | 865
1984-09-19 13:00 | 3.73 | 17 | 0.083 | 0.028 | 0.39 | 0.27 | 33.3 |  |  | 878
1984-09-20 13:00 | 3.73 | 20.6 | 0.085 | 0.028 | 0.32 | 0.32 | 34.2 |  |  | 852
1984-09-21 13:00 | 3.43 | 17.8 | 0.09 | 0.032 | 0.3 | 0.32 | 33.9 |  |  | 905
1984-09-22 13:00 | 3.43 | 19.4 | 0.09 | 0.028 | 0.28 | 0.32 | 32.5 |  |  | 916
1984-09-23 13:00 | 4.32 | 9.5 | 0.114 | 0.044 | 0.32 | 0.44 | 32.5 |  |  | 897
1984-09-24 13:00 | 4.32 | 5.8 | 0.163 | 0.082 | 0.38 | 0.68 | 34.9 |  |  | 924
1984-09-25 07:00 | 4.02 | 6.3 | 0.141 | 0.069 | 0.33 | 0.5 | 35.6 |  |  | 910
1984-09-25 13:00 | 4.02 | 9.5 | 0.127 | 0.069 | 0.51 | 0.36 | 34.4 |  |  | 888
1984-09-26 13:00 | 4.32 | 9.1 | 0.112 | 0.053 | 0.37 | 0.37 | 33 |  |  | 918
1984-09-27 13:00 | 3.73 | 8.2 | 0.12 | 0.062 | 0.4 | 0.39 | 35.8 |  |  | 873
1984-09-28 13:00 | 4.62 | 6.6 | 0.095 | 0.041 | 0.27 | 0.35 | 33.7 |  |  | 856
1984-09-29 13:00 | 4.62 | 9.6 | 0.063 | 0.02 | 0.22 | 0.36 | 34.9 |  |  | 872
1984-09-30 13:00 | 4.02 | 10.3 | 0.054 | 0.014 | 0.24 | 0.28 | 34.3 |  |  | 843
1984-10-01 13:00 | 4.02 | 4.5 | 0.049 | 0.013 | 0.24 | 0.25 | 34.4 |  |  | 841
1984-10-02 07:00 | 3.73 | 4.6 | 0.047 | 0.009 | 0.23 | 0.25 | 34.5 |  |  | 724
1984-10-02 13:00 | 3.73 | 15.1 | 0.057 | 0.015 | 0.17 | 0.31 | 30.6 |  |  | 376
1984-10-03 13:00 | 4.32 | 16.2 | 0.047 | 0.006 | 0.13 | 0.32 | 31 |  |  | 348
1984-10-04 13:00 | 4.02 | 8.6 | 0.05 | 0.011 | 0.13 | 0.34 | 29 |  |  | 368
1984-10-05 13:00 | 4.32 | 8.6 | 0.053 | 0.017 | 0.14 | 0.39 | 28.5 |  |  | 361
1984-10-06 13:00 | 4.62 | 8 | 0.053 | 0.014 | 0.13 | 0.33 | 30.5 |  |  | 315
1984-10-07 13:00 | 4.91 | 7.8 | 0.076 | 0.023 | 0.27 | 0.39 | 30.7 |  |  | 269
1984-10-08 13:00 | 5.5 | 5.9 | 0.066 | 0.016 | 0.15 | 0.37 | 28.5 |  |  | 199
1984-10-09 07:00 | 4.32 | 9.7 | 0.102 | 0.023 | 0.32 | 0.48 | 24.5 |  |  | 194
1984-10-09 13:00 | 4.62 | 6.2 | 0.112 | 0.053 | 0.42 | 0.47 | 26.8 |  |  | 216
1984-10-10 13:00 | 4.32 | 16.5 | 0.052 | 0.015 | 0.13 | 0.39 | 35.9 |  |  | 272
1984-10-11 13:00 | 4.62 | 16.2 | 0.052 | 0.011 | 0.08 | 0.4 | 28.8 |  |  | 345
1984-10-12 13:00 | 4.62 | 10.3 | 0.53 | 0.01 | 0.04 | 0.35 | 32.1 |  |  | 404
1984-10-13 13:00 | 4.62 | 9.7 | 0.062 | 0.018 | 0.05 | 0.34 | 31.5 |  |  | 445
1984-10-14 13:00 | 5.21 | 7.4 | 0.061 | 0.015 | 0.04 | 0.37 | 31.9 |  |  | 483
1984-10-15 13:00 | 5.5 | 3.4 | 0.062 | 0.014 | 0.05 | 0.36 | 32.7 |  |  | 514
1984-10-16 07:00 | 5.5 | 3.2 | 0.067 | 0.019 | 0.08 | 0.39 | 30.4 |  |  | 541
1984-10-16 13:00 | 2.84 | 18 | 0.084 | 0.006 | 0.03 | 0.36 | 29.3 |  |  | 568
1984-10-17 13:00 | 6.64 | 14.4 | 0.09 | 0.006 | 0.02 | 0.32 | 30.8 |  |  | 593
1984-10-18 13:00 | 6.22 | 16.6 | 0.099 | 0.007 | 0.03 | 0.32 | 30.2 |  |  | 621
1984-10-19 13:00 | 6.64 | 11.3 | 0.088 | 0.008 | 0.05 | 0.34 | 30.5 |  |  | 702
1984-10-20 13:00 | 7.9 | 9.5 | 0.085 | 0.009 | 0.04 | 0.33 | 30 |  |  | 735
1984-10-21 13:00 | 9.16 | 20.7 | 0.132 | 0.013 | 0.1 | 0.47 | 26.8 |  |  | 755
1984-10-22 13:00 | 8.32 | 3.5 | 0.085 | 0.009 | 0.05 | 0.37 | 30.1 |  |  | 776
1984-10-23 07:00 | 8.32 | 3.8 | 0.073 | 0.008 | 0.05 | 0.32 | 30.6 |  |  | 789
1984-10-23 13:00 | 8.32 | 10.3 | 0.066 | 0.047 | 0.42 | 0.32 | 38.6 |  |  | 782
1984-10-24 13:00 | 7.9 | 10.3 | 0.063 | 0.029 | 0.15 | 0.3 | 33.9 |  |  | 808
1984-10-25 13:00 | 8.32 | 12.3 | 0.056 | 0.022 | 0.07 | 0.27 | 33.4 |  |  | 741
1984-10-26 13:00 | 8.74 | 13.9 | 0.053 | 0.024 | 0.08 | 0.31 | 35.9 |  |  | 676
1984-10-27 13:00 | 8.74 | 12.8 | 0.069 | 0.03 | 0.1 | 0.33 | 35.7 |  |  | 653
1984-10-28 13:00 | 8.74 | 9.4 | 0.069 | 0.025 | 0.06 | 0.31 | 34.1 |  |  | 698
1984-10-29 13:00 | 8.32 | 7.1 | 0.069 | 0.025 | 0.04 | 0.35 | 33.1 |  |  | 704
1984-10-30 07:00 | 8.32 | 9.8 | 0.072 | 0.024 | 0.06 | 0.34 | 33.6 |  |  | 729
1984-10-30 13:00 | 8.32 | 18.4 | 0.098 | 0.008 | 0.08 | 0.3 | 41.1 |  |  | 744
1984-10-31 13:00 | 8.32 | 19.2 | 0.068 | 0.01 | 0.05 | 0.23 | 43.5 |  |  | 746
1984-11-01 13:00 | 8.74 | 22.8 | 0.148 | 0.043 | 0.12 | 0.55 | 39 |  |  | 771
1984-11-02 13:00 | 7.9 | 37.2 | 0.151 | 0.031 | 0.25 | 0.54 | 31.6 |  |  | 771
1984-11-03 13:00 | 7.06 | 16.9 | 0.081 | 0.017 | 0.13 | 0.3 | 32.7 |  |  | 695
1984-11-04 13:00 | 9.16 | 13.4 | 0.083 | 0.021 | 0.21 | 0.32 | 28.7 |  |  | 598
1984-11-05 13:00 | 11.8 | 6.1 | 0.071 | 0.012 | 0.21 | 0.34 | 34.8 |  |  | 658
1984-11-06 07:00 | 8.32 | 8.4 | 0.064 | 0.009 | 0.36 | 0.41 | 34.3 |  |  | 689
1984-11-06 13:00 | 7.9 | 10.5 | 0.069 | 0.015 | 0.34 | 0.4 | 35.8 |  |  | 712
1984-11-07 13:00 | 7.48 | 9.7 | 0.059 | 0.013 | 0.35 | 0.39 | 58.3 |  |  | 718
1984-11-08 13:00 | 7.06 | 6.8 | 0.06 | 0.013 | 0.67 | 0.4 | 70.9 |  |  | 724
1984-11-09 13:00 | 6.64 | 1.9 | 0.059 | 0.014 | 0.57 | 0.37 | 60.4 |  |  | 706
1984-11-10 13:00 | 7.06 | 6.1 | 0.07 | 0.014 | 0.41 | 0.53 | 52.8 |  |  | 675
1984-11-11 13:00 | 8.74 | 13.4 | 0.079 | 0.014 | 0.32 | 0.44 | 35.5 |  |  | 674
1984-11-12 13:00 | 9.58 | 3.9 | 0.052 | 0.008 | 0.3 | 0.33 | 35.5 |  |  | 712
1984-11-13 07:00 | 8.32 | 5.5 | 0.057 | 0.006 | 0.37 | 0.36 | 36.7 |  |  | 701
1984-11-13 13:00 | 8.32 | 7.1 | 0.023 | 0.009 | 0.4 | 0.4 | 42.7 |  |  | 386
1984-11-14 13:00 | 7.9 | 12.3 | 0.021 | 0.03 | 0.83 | 0.45 | 60.7 |  |  | 350
1984-11-15 13:00 | 9.58 | 7.4 | 0.043 | 0.01 | 1.03 | 0.43 | 55.3 |  |  | 347
1984-11-16 13:00 | 7.9 | 4.1 | 0.02 | 0.007 | 0.75 | 0.38 | 54.1 |  |  | 383
1984-11-17 13:00 | 8.32 | 5.8 | 0.02 | 0.006 | 0.6 | 0.33 | 44.7 |  |  | 427
1984-11-18 13:00 | 7.9 | 3.9 | 0.018 | 0.008 | 0.56 | 0.34 | 49.3 |  |  | 464
1984-11-19 13:00 | 7.48 | 3.9 | 0.014 | 0.006 | 0.69 | 0.28 | 52.1 |  |  | 506
1984-11-20 07:00 | 7.48 | 2.4 | 0.014 | 0.005 | 0.81 | 0.28 | 46.4 |  |  | 543
1984-11-20 13:00 | 7.48 | 4.5 | 0.031 | -0.009 | 0.83 | 0.26 | 54.7 |  |  | 577
1984-11-21 13:00 | 7.48 | 5.6 | 0.051 | -0.008 | 0.81 | 0.33 | 45.6 |  |  | 598
1984-11-22 13:00 | 7.48 | 5.4 | 0.038 | -0.008 | 0.63 | 0.32 | 44.7 |  |  | 643
1984-11-23 13:00 | 7.48 | 4.9 | 0.031 | -0.008 | 0.5 | 0.27 | 40.65 |  |  | 663
1984-11-24 13:00 | 7.48 | 4.2 | 0.033 | -0.008 | 0.42 | 0.26 | 41.2 |  |  | 697
1984-11-25 13:00 | 7.48 | 3.7 | 0.034 | -0.008 | 0.37 | 0.27 | 43.7 |  |  | 779
1984-11-26 13:00 | 7.9 | 4.1 | 0.034 | -0.009 | 0.32 | 0.26 | 37.7 |  |  | 717
1984-11-27 07:00 | 7.48 | 3.7 | 0.026 | -0.008 | 0.32 | 0.21 | 37.7 |  |  | 578
1984-11-27 13:00 | 8.32 | 7 | 0.024 | -0.01 | 0.27 | 0.21 | 38.7 |  |  | 565
1984-11-28 13:00 | 9.16 | 7.2 | 0.036 | -0.01 | 0.35 | 0.32 | 31.7 |  |  | 581
1984-11-29 13:00 | 9.58 | 2.8 | 0.105 | 0.009 | 0.36 | 0.88 | 38.8 |  |  | 589
1984-11-30 13:00 | 9.16 | 3.5 | 0.162 | 0.01 | 0.45 | 1.38 | 46.9 |  |  | 600
1984-12-01 13:00 | 9.58 | 3.7 | 0.163 | 0.016 | 0.54 | 1.15 | 48.9 |  |  | 624
1984-12-02 13:00 | 10.6 | 3 | 0.121 | -0.001 | 0.57 | 0.99 | 54.4 |  |  | 638
1984-12-03 13:00 | 10.6 | 2.2 | 0.138 | 0.008 | 0.69 | 1.03 | 56.2 |  |  | 689
1984-12-04 07:00 | 10 | -0.4 | 0.1 | -0.001 | 0.71 | 0.56 | 60 |  |  | 714
1984-12-04 13:00 | 10 | 5 | 0.162 | 0.033 | 0.85 | 1.07 | 59.3 |  |  | 728
1984-12-05 13:00 | 9.58 | 1.3 | 0.135 | 0.028 | 1.1 | 1.12 | 66 |  |  | 738
1984-12-06 13:00 | 9.58 | 3.3 | 0.143 | 0.032 | 1.36 | 1.15 | 69.4 |  |  | 740
1984-12-07 13:00 | 8.74 | 5.4 | 0.18 | 0.042 | 1.27 | 1.27 | 56.7 |  |  | 744
1984-12-08 13:00 | 8.74 | 4 | 0.157 | 0.03 | 1.11 | 1.15 | 60.9 |  |  | 759
1984-12-09 13:00 | 8.74 | 3.7 | 0.119 | 0.036 | 0.95 | 0.89 | 63.1 |  |  | 771
1984-12-10 13:00 | 9.58 | 3 | 0.186 | 0.035 | 1.07 | 1.29 | 69.5 |  |  | 756
1984-12-11 07:00 | 11.2 | 1.6 | 0.116 | 0.031 | 1.07 | 0.56 | 58.2 |  |  | 788
1984-12-11 13:00 | 11.2 | 2.5 | 0.122 | 0.049 | 1.09 | 1.07 | 56.3 |  |  | 792
1984-12-12 13:00 | 10 | 5.8 | 0.089 | 0.025 | 1.81 | 0.84 | 67.7 |  |  | 796
1984-12-13 13:00 | 21.4 | 9.2 | 0.082 | 0.041 | 3.34 | 0.74 | 60.9 |  |  | 802
1984-12-14 13:00 | 29.2 | 13 | 0.101 | 0.021 | 5.82 | 0.99 | 49.5 |  |  | 805
1984-12-15 13:00 | 50.5 | 28.8 | 0.139 | 0.015 | 9.98 | 1.3 | 42.5 |  |  | 808
1984-12-16 13:00 | 23.7 | 25.8 | 0.134 | 0.013 | 9.4 | 1.28 | 37.9 |  |  | 895
1984-12-17 13:00 | 14.8 | 20.7 | 0.101 | 0.007 | 8.71 | 1.12 | 39.2 |  |  | 754
1984-12-18 07:00 | 11.8 | 14.5 | 0.087 | 0.002 | 7.87 | 0.87 | 41.5 |  |  | 623
1984-12-18 13:00 | 11.2 | 14.2 | 0.091 | 0.006 | 7.53 | 1.03 | 42 |  |  | 607
1984-12-19 13:00 | 10 | 10.3 | 0.068 | -0.004 | 6.48 | 0.95 | 45.7 |  |  | 399
1984-12-20 13:00 | 9.16 | 4.7 | 0.049 | -0.007 | 5.58 | 0.67 | 41.2 |  |  | 351
1984-12-21 13:00 | 9.16 | 5 | 0.045 | -0.008 | 4.8 | 0.71 | 41.1 |  |  | 298
1984-12-22 13:00 | 29.2 | 47.8 | 0.161 | 0.005 | 4.51 | 0.98 | 54.7 |  |  | 236
1984-12-23 13:00 | 22.9 | 41.7 | 0.139 | -0.005 | 6.99 | 1.17 | 42.7 |  |  | 219
1984-12-24 13:00 | 13.6 | 30.3 | 0.13 | -0.006 | 6.85 | 1.02 | 39.1 |  |  | 245
1984-12-25 13:00 | 10 | 24.6 | 0.133 | -0.001 | 5.71 | 0.93 | 43.6 |  |  | 307
1984-12-26 13:00 | 9.16 | 21.9 | 0.104 | -0.002 | 5.16 | 0.83 | 43 |  |  | 368
1984-12-27 13:00 | 9.16 | 11.1 | 0.08 | -0.006 | 4.57 | 0.62 | 51.9 |  |  | 419
1984-12-28 13:00 | 11.2 | 9.5 | 0.071 | -0.006 | 3.71 | 0.6 | 41.5 |  |  | 458
1984-12-29 13:00 | 29.2 | 16.1 | 0.129 | -0.002 | 5.51 | 0.91 | 40.8 |  |  | 560
1984-12-30 01:00 | 230 | 448 | 0.835 | 0.002 | 6.6 | 3.48 | 33.6 |  |  | 432
1984-12-30 11:00 | 382 | 353 | 0.681 | 0.028 | 6.3 | 3.22 | 22.1 |  |  | 345
1984-12-30 12:00 | 347 | 316 | 0.698 | 0.032 | 6.41 | 3.02 | 21.7 |  |  | 308
1984-12-30 13:00 | 343 | 326 | 0.678 | 0.035 | 6.38 | 3.06 | 21.4 |  |  | 349
1984-12-30 14:00 | 347 | 348 | 0.671 | 0.036 | 6.5 | 2.61 | 22.3 |  |  | 400
1984-12-30 15:00 | 343 | 305 | 0.674 | 0.034 | 6.48 | 2.74 | 22.6 |  |  | 445
1984-12-30 16:00 | 340 | 312 | 0.64 | 0.035 | 6.46 | 2.5 | 22.9 |  |  | 483
1984-12-30 17:00 | 330 | 272 | 0.617 | 0.035 | 6.23 | 2.91 | 22.5 |  |  | 520
1984-12-30 18:00 | 310 | 232 | 0.597 | 0.033 | 6.25 | 2.7 | 22.7 |  |  | 595
1984-12-30 19:00 | 294 | 252 | 0.585 | 0.032 | 6.22 | 2.83 | 22.2 |  |  | 645
1984-12-30 20:00 | 279 | 158 | 0.579 | 0.046 | 6.1 | 2.6 | 21.7 |  |  | 670
1984-12-30 21:00 | 255 | 163 | 0.568 | 0.022 | 6.11 | 2.45 | 21.7 |  |  | 673
1984-12-31 01:00 | 199 | 100 | 0.518 | 0.033 | 6.23 | 2.41 | 23.1 |  |  | 460
1984-12-31 07:00 | 122 | 96.2 | 0.461 | 0.019 | 6.21 | 2.08 | 23.3 |  |  | 353
1984-12-31 13:00 | 72.8 | 74.3 | 0.41 | 0.025 | 6.6 | 2.05 | 26.5 |  |  | 287
1985-01-01 01:00 | 50.5 | 62.1 | 0.312 | 0.009 | 6.23 | 1.63 | 28.7 |  |  | 286
1985-01-03 13:00 | 32.8 | 43.7 | 0.276 | 0.035 | 5.54 | 1.57 | 26.1 |  |  | 330
1985-01-04 13:00 | 19.1 | 31.8 | 0.186 | 0.03 | 5.4 | 0.88 | 31.1 |  |  | 386
1985-01-05 13:00 | 14.8 | 27.3 | 0.129 | 0.024 | 5.2 | 0.92 | 32.2 |  |  | 475
1985-01-06 13:00 | 12.4 | 21.1 | 0.101 | 0.018 | 4.7 | 0.58 | 37.4 |  |  | 560
1985-01-07 13:00 | 11.8 | 16.1 | 0.076 | 0.012 | 4.33 | 0.64 | 36.2 |  |  | 534
1985-01-08 07:00 | 11.2 | 9.2 | 0.065 | 0.011 | 4.07 | 0.42 | 36.7 |  |  | 256
1985-01-08 13:00 | 10.6 | 12.3 | 0.082 | 0.02 | 3.81 | 0.42 | 34.7 |  |  | 195
1985-01-09 13:00 | 9.58 | 8.4 | 0.07 | 0.019 | 3.72 | 0.48 | 35.8 |  |  | 203
1985-01-10 13:00 | 9.16 | 6.5 | 0.056 | 0.013 | 3.51 | 0.44 | 36 |  |  | 203
1985-01-11 13:00 | 9.16 | 3.3 | 0.051 | 0.009 | 3.19 | 0.46 | 37.3 |  |  | 193
1985-01-12 13:00 | 8.74 | 5.1 | 0.059 | 0.011 | 2.99 | 0.39 | 37.8 |  |  | 207
1985-01-13 13:00 | 8.32 | 4.8 | 0.053 | 0.007 | 2.9 | 0.37 | 38.4 |  |  | 255
1985-01-14 13:00 | 8.32 | 4.3 | 0.041 | 0.002 | 2.77 | 0.31 | 37.6 |  |  | 320
1985-01-15 07:00 | 7.9 | 4.8 | 0.043 | 0 | 2.71 | 0.42 | 43.7 |  |  | 370
1985-01-15 13:00 | 7.9 | 5 | 0.048 | -0.001 | 2.73 | 0.39 | 48.2 |  |  | 413
1985-01-16 13:00 | 7.9 | 10.1 | 0.047 | -0.004 | 2.74 | 0.41 | 47.2 |  |  | 453
1985-01-17 13:00 | 8.32 | 6 | 0.042 | -0.005 | 2.57 | 0.32 | 44.2 |  |  | 490
1985-01-18 13:00 | 8.32 | 6 | 0.042 | -0.005 | 2.36 | 0.36 | 44.3 |  |  | 524
1985-01-19 13:00 | 7.9 | 3.9 | 0.042 | -0.005 | 2.19 | 0.31 | 42.7 |  |  | 646
1985-01-20 13:00 | 9.58 | 2.3 | 0.042 | -0.005 | 2.28 | 0.29 | 45.2 |  |  | 682
1985-01-21 13:00 | 9.58 | 1.3 | 0.042 | -0.005 | 2.43 | 0.31 | 47.56 |  |  | 698
1985-01-22 07:00 | 9.16 | 2.2 | 0.044 | -0.006 | 2.33 | 0.35 | 46.5 |  |  | 734
1985-01-23 13:00 | 8.74 | 11.8 | 0.031 | -0.005 | 2.13 | 0.38 | 50.8 |  |  | 737
1985-01-24 13:00 | 8.32 | 6.5 | 0.033 | -0.004 | 1.99 | 0.35 | 42.5 |  |  | 757
1985-01-25 13:00 | 8.32 | 4.6 | 0.033 | -0.004 | 2.08 | 0.35 | 43.7 |  |  | 755
1985-01-26 13:00 | 7.9 | 3.2 | 0.038 | -0.003 | 1.79 | 0.29 | 40.1 |  |  | 756
1985-01-27 13:00 | 7.9 | 3.2 | 0.035 | 0 | 1.74 | 0.24 | 40.6 |  |  | 762
1985-01-28 13:00 | 7.9 | 3.5 | 0.033 | 0 | 1.71 | 0.34 | 40.7 |  |  | 759
1985-01-29 07:00 | 7.48 | 3.5 | 0.038 | -0.004 | 1.69 | 0.33 | 43.3 |  |  | 746
1985-01-29 13:00 | 7.48 | 3.9 | 0.025 | -0.008 | 1.58 | 0.2 | 38.5 |  |  | 746
1985-01-30 13:00 | 7.48 | 1.9 | 0.058 | -0.005 | 1.57 | 0.59 | 39.9 |  |  | 735
1985-01-31 13:00 | 7.48 | 0.7 | 0.097 | 0 | 1.47 | 0.6 | 40.1 |  |  | 725
1985-02-01 13:00 | 7.06 | 3 | 0.035 | -0.008 | 1.46 | 0.28 | 39.5 |  |  | 675
1985-02-02 13:00 | 7.06 | 0.7 | 0.031 | -0.008 | 1.38 | 0.24 | 39 |  |  | 454
1985-02-03 13:00 | 7.06 | 3.3 | 0.032 | -0.008 | 1.4 | 0.23 | 41.8 |  |  | 363
1985-02-04 13:00 | 7.06 | 2.2 | 0.032 | -0.007 | 1.41 | 0.3 | 54.3 |  |  | 350
1985-02-05 07:00 | 7.06 | 2 | 0.038 | -0.008 | 1.41 | 0.27 | 37.9 |  |  | 402
1985-02-05 13:00 | 7.48 | 5 | 0.072 | 0.003 | 1.4 | 0.23 | 50.6 |  |  | 448
1985-02-06 13:00 | 7.48 | 6.8 | 0.095 | 0.006 | 1.33 | 0.49 | 43 |  |  | 487
1985-02-07 13:00 | 7.06 | 4.6 | 0.075 | 0.001 | 1.27 | 0.36 | 41.4 |  |  | 519
1985-02-08 13:00 | 7.06 | 8.1 | 0.059 | 0.001 | 1.29 | 0.24 | 39.8 |  |  | 548
1985-02-09 13:00 | 7.06 | 4 | 0.071 | 0.001 | 1.3 | 0.39 | 42.5 |  |  | 572
1985-02-10 13:00 | 7.06 | 1 | 0.088 | 0.001 | 1.3 | 0.34 | 41.8 |  |  | 597
1985-02-11 13:00 | 10 | 14.7 | 0.357 | 0.007 | 1.36 | 1.78 | 125.8 |  |  | 623
1985-02-12 07:00 | 10 | 3.2 | 0.137 | 0.007 | 1.38 | 0.68 | 80.1 |  |  | 639
1985-02-12 13:00 | 10.6 | 3.3 | 0.123 | 0.026 | 1.67 | 0.75 | 64.2 |  |  | 693
1985-02-13 13:00 | 10 | 3.8 | 0.142 | 0.031 | 1.62 | 0.99 | 61.8 |  |  | 715
1985-02-14 13:00 | 10 | 3.6 | 0.165 | 0.051 | 1.77 | 0.91 | 51.6 |  |  | 515
1985-02-15 13:00 | 10 | 2.6 | 0.131 | 0.033 | 1.79 | 0.77 | 50.6 |  |  | 498
1985-02-16 13:00 | 10 | 3.3 | 0.135 | 0.032 | 1.96 | 1 | 64.7 |  |  | 540
1985-02-17 13:00 | 11.2 | 3.6 | 0.11 | 0.019 | 2.1 | 0.74 | 66.3 |  |  | 530
1985-02-18 13:00 | 10.6 | 3.6 | 0.123 | 0.018 | 2.14 | 0.8 | 57.4 |  |  | 585
1985-02-19 07:00 | 10 | 2.7 | 0.096 | 0.011 | 2.12 | 0.77 | 57.2 |  |  | 593
1985-02-19 13:00 | 10 |  |  | 0.017 | 2.11 | 0.89 | 58.5 |  |  | 605
1985-02-20 13:00 | 9.58 | 6.2 | 0.13 | 0.058 | 2.06 | 0.83 | 65.1 |  |  | 440
1985-02-21 13:00 | 10 | 10 | 0.153 | 0.057 | 2 | 0.91 | 73 |  |  | 289
1985-02-22 01:00 | 14.2 | 12.4 | 0.194 | 0.055 | 1.93 | 1.17 | 93.4 |  |  | 260
1985-02-22 07:00 | 22.2 | 16.8 | 0.132 | 0.014 | 2.15 | 0.76 | 85.3 |  |  | 262
1985-02-22 13:00 | 68.1 | 103 | 0.513 | 0.036 | 2.5 | 1.63 | 42.5 |  |  | 274
1985-02-22 19:00 | 393 | 169 | 0.454 | 0.05 | 3.61 | 1.69 | 27.9 |  |  | 315
1985-02-22 21:00 | 467 | 211 | 0.445 | 0.054 | 3.64 | 2.11 | 24.9 |  |  | 377
1985-02-22 22:00 | 484 | 230 | 0.465 | 0.036 | 3.57 | 1.92 | 24.8 |  |  | 428
1985-02-22 23:00 | 531 | 204 | 0.428 | 0.025 | 3.51 | 1.66 | 23.8 |  |  | 527
1985-02-22 23:59 | 558 | 211 | 0.437 | 0.026 | 3.48 | 1.8 | 23 |  |  | 475
1985-02-23 01:00 | 595 | 221 | 0.431 | 0.014 | 3.51 | 1.84 | 22.4 |  |  | 466
1985-02-23 02:00 | 621 | 226 | 0.446 | 0.031 | 3.42 | 1.96 | 20.7 |  |  | 479
1985-02-23 03:00 | 653 | 250 | 0.458 | 0.03 | 3.38 | 1.81 | 19.2 |  |  | 498
1985-02-23 04:00 | 639 | 265 | 0.473 | 0.022 | 3.43 | 1.92 | 18.5 |  |  | 566
1985-02-23 05:00 | 730 | 283 | 0.477 | 0.018 | 3.34 | 1.76 | 17.5 |  |  | 605
1985-02-23 06:00 | 795 | 344 | 0.534 | 0.011 | 3.32 | 1.98 | 17.1 |  |  | 625
1985-02-23 07:00 | 880 | 310 | 0.506 | 0.019 | 3.32 | 2.05 | 15.7 |  |  | 702
1985-02-23 08:00 | 981 | 302 | 0.515 | 0.027 | 3.27 | 2.07 | 14.8 |  |  | 704
1985-02-23 09:00 | 1020 | 300 | 0.5 | 0.024 | 3.23 | 2.02 | 14 |  |  | 728
1985-02-23 10:00 | 1130 | 310 | 0.521 | 0.019 | 3.24 | 2.02 | 13.5 |  |  | 744
1985-02-23 11:00 | 1170 | 322 | 0.528 | 0.018 | 3.24 | 1.89 | 12.8 |  |  | 770
1985-02-23 12:00 | 1220 | 297 | 0.512 | 0.016 | 3.22 | 1.84 | 12.3 |  |  | 742
1985-02-23 13:00 | 1290 | 298 | 0.484 | 0.016 | 3.2 | 1.76 | 11.9 |  |  | 724
1985-02-23 14:00 | 1360 | 307 | 0.505 | 0.026 | 3.21 | 1.83 | 12.1 |  |  | 730
1985-02-23 15:00 | 1410 | 312 | 0.483 | 0.016 | 3.19 | 1.95 | 11.7 |  |  | 730
1985-02-23 16:00 | 1460 | 312 | 0.489 | 0.019 | 3.19 | 2 | 11.3 |  |  | 755
1985-02-23 17:00 | 1500 | 313 | 0.478 | 0.015 | 3.17 | 1.83 | 11 |  |  | 462
1985-02-23 18:00 | 1520 | 297 | 0.49 | 0.016 | 3.16 | 1.79 | 10.9 |  |  | 220
1985-02-23 19:00 | 1520 | 311 | 0.489 | 0.016 | 3.17 | 2.02 | 11.1 |  |  | 296
1985-02-23 20:00 | 1570 | 322 | 0.499 | 0.019 | 3.19 | 2.09 | 11 |  |  | 325
1985-02-23 21:00 | 1620 | 325 | 0.455 | 0.013 | 3.17 | 2.11 | 10.1 |  |  | 370
1985-02-23 22:00 | 1660 | 316 | 0.468 | 0.001 | 3.15 | 1.87 | 9.7 |  |  | 414
1985-02-23 23:00 | 1670 | 294 | 0.464 | 0.005 | 3.2 | 1.63 | 9.9 |  |  | 450
1985-02-23 23:59 | 1660 | 291 | 0.449 | 0.007 | 3.19 | 1.82 | 9.4 |  |  | 493
1985-02-24 01:00 | 1650 | 276 | 0.431 | 0.011 | 3.2 | 1.67 | 9.3 |  |  | 525
1985-02-24 02:00 | 1660 | 269 | 0.418 | 0 | 3.19 | 1.56 | 9.6 |  |  | 550
1985-02-24 03:00 | 1620 | 269 | 0.404 | 0.008 | 3.24 | 1.66 | 9.3 |  |  | 576
1985-02-24 05:00 | 1520 | 241 | 0.394 | 0.006 | 3.31 | 1.53 | 9.3 |  |  | 603
1985-02-24 07:00 | 1430 | 215 | 0.372 | -0.006 | 3.32 | 1.46 | 9.4 |  |  | 623
1985-02-24 09:00 | 1310 | 206 | 0.37 | 0.003 | 3.37 | 1.55 | 9.7 |  |  | 648
1985-02-24 11:00 | 1210 | 195 | 0.354 | -0.003 | 3.4 | 1.33 | 9.9 |  |  | 656
1985-02-24 13:00 | 1130 | 167 | 0.334 | 0.004 | 3.48 | 1.3 | 10.4 |  |  | 691
1985-02-24 15:00 | 1020 | 177 | 0.33 | 0.005 | 3.55 | 1.43 | 10.9 |  |  | 513
1985-02-24 17:00 | 947 | 170 | 0.325 | -0.001 | 3.69 | 1.35 | 11.6 |  |  | 475
1985-02-24 19:00 | 875 | 141 | 0.315 | 0.005 | 3.8 | 1.3 | 11.7 |  |  | 531
1985-02-24 20:00 | 842 | 156 | 0.313 | -0.001 | 3.7 | 1.25 | 11.1 |  |  | 611
1985-02-24 22:00 | 795 | 156 | 0.282 | 0.003 | 3.88 | 1.26 | 11.7 |  |  | 602
1985-02-25 01:00 | 740 | 136 | 0.29 | 0.001 | 4.07 | 1.39 | 12.3 |  |  | 652
1985-02-25 04:00 | 621 | 137 | 0.287 | 0.002 | 4.24 | 1.41 | 12.1 |  |  | 664
1985-02-25 07:00 | 509 | 146 | 0.273 | 0 | 4.36 | 1.35 | 12.8 |  |  | 691
1985-02-25 10:00 | 401 | 107 | 0.257 | 0.001 | 4.53 | 1.44 | 13.6 |  |  | 718
1985-02-25 13:00 | 313 | 112 | 0.24 | 0.002 | 4.69 | 1.19 | 14 |  |  | 732
1985-02-25 16:00 | 238 | 88 | 0.234 | 0 | 4.78 | 1.35 | 14.7 |  |  | 741
1985-02-25 19:00 | 196 | 77.9 | 0.226 | 0.003 | 4.96 | 1.04 | 15.6 |  |  | 756
1985-02-25 22:00 | 164 | 65.5 | 0.216 | 0.006 | 5.13 | 1.23 | 16.5 |  |  | 756
1985-02-26 07:00 | 116 | 50.5 | 0.189 | 0.013 | 5.46 | 1.14 | 19.3 |  |  | 780
1985-02-26 13:00 | 94.6 | 39.6 | 0.171 | 0.016 | 5.44 | 1.01 | 20.5 |  |  | 780
1985-02-27 13:00 | 55.8 | 25.3 | 0.144 | 0.009 | 5.37 | 0.89 | 24.8 |  |  | 772
1985-02-28 13:00 | 36.1 | 16.3 | 0.129 | 0.013 | 5.13 | 0.87 | 26.5 |  |  | 810
1985-03-01 13:00 | 28.3 | 15.5 | 0.12 | 0.014 | 4.77 | 0.68 | 29.2 |  |  | 822
1985-03-02 13:00 | 25.5 | 13.7 | 0.107 | 0.01 | 4.44 | 0.6 | 30.4 |  |  | 791
1985-03-03 13:00 | 22.2 | 55.7 | 0.094 | 0.003 | 4.17 | 0.81 | 33.1 |  |  | 808
1985-03-04 13:00 | 31 | 14.5 | 0.105 | 0.007 | 3.66 | 0.68 | 32.9 |  |  | 819
1985-03-04 19:00 | 153 |  | 0.353 | 0.016 | 4.27 |  | 33.7 |  |  | 826
1985-03-05 01:00 | 390 | 470 | 0.726 | 0.014 | 4.79 | 2.84 | 20.8 |  |  | 837
1985-03-05 07:00 | 527 | 499 | 0.78 | 0.011 | 4.57 | 2.97 | 16.1 |  |  | 843
1985-03-05 13:00 | 386 | 464 | 0.664 | 0.007 | 4.51 | 2.44 | 14.3 |  |  | 854
1985-03-05 19:00 | 199 | 444 | 0.739 | 0.036 | 4.74 | 2.6 | 15.3 |  |  | 859
1985-03-06 01:00 | 105 | 300 | 0.622 | 0.031 | 4.93 | 1.97 | 16.9 |  |  | 845
1985-03-06 07:00 | 61.8 | 154 | 0.492 | 0.004 | 5.06 | 2.04 | 20.7 |  |  | 855
1985-03-06 13:00 | 45.1 | 80 | 0.415 | 0.007 | 5.11 | 1.63 | 20.8 |  |  | 863
1985-03-07 13:00 | 26.4 | 32.7 | 0.271 | 0.009 | 4.81 | 1.22 | 24.6 |  |  | 874
1985-03-08 13:00 | 26.4 | 18.3 | 0.167 | 0.009 | 4.48 | 0.84 | 27.4 |  |  | 884
1985-03-09 13:00 | 24.6 | 20.7 | 0.135 | 0.009 | 4.31 | 0.68 | 30.3 |  |  | 888
1985-03-10 13:00 | 19.9 | 21.7 | 0.123 | 0.003 | 3.96 | 0.68 | 31.4 |  |  | 891
1985-03-11 13:00 | 18.3 | 17.2 | 0.138 | 0.012 | 3.66 | 0.89 | 33.2 |  |  | 902
1985-03-12 07:00 | 25.5 | 15.1 | 0.083 | 0.001 | 3.54 | 0.51 | 33.7 |  |  | 890
1985-03-12 13:00 | 41.6 | 23.2 | 0.069 | -0.002 | 3.92 | 0.72 | 34.9 |  |  | 902
1985-03-13 13:00 | 29.2 | 36.8 | 0.108 | -0.004 | 4.12 | 0.96 | 31.3 |  |  | 902
1985-03-14 13:00 | 19.9 | 22 | 0.083 | -0.005 | 3.97 | 0.66 | 31.9 |  |  | 907
1985-03-15 13:00 | 10 | 16.5 | 0.069 | -0.007 | 3.73 | 0.61 | 28.8 |  |  | 877
1985-03-16 13:00 | 14.8 | 18.5 | 0.065 | -0.008 | 3.33 | 0.54 | 31.9 |  |  | 908
1985-03-17 13:00 | 13.6 | 10.9 | 0.047 | -0.008 | 3.07 | 0.5 | 37.6 |  |  | 906
1985-03-18 13:00 | 12.4 | 10.6 | 0.054 | -0.005 | 2.88 | 0.57 | 36.2 |  |  | 917
1985-03-19 07:00 | 11.2 | 6.8 | 0.038 | -0.008 | 2.73 | 0.52 | 31.5 |  |  | 892
1985-03-19 13:00 | 11.8 | 9.2 | 0.057 | -0.002 | 2.62 | 0.5 | 39.2 |  |  | 904
1985-03-20 13:00 | 11.8 | 6.7 | 0.035 | -0.01 | 2.4 | 0.52 | 34.8 |  |  | 915
1985-03-21 13:00 | 11.2 | 5.6 | 0.029 | -0.01 | 2.08 | 0.39 | 34.2 |  |  | 924
1985-03-22 13:00 | 11.2 | 7.1 | 0.029 | -0.01 | 1.94 | 0.37 | 34 |  |  | 926
1985-03-23 13:00 | 11.8 | 5.6 | 0.031 | -0.011 | 1.72 | 0.4 | 33.3 |  |  | 928
1985-03-24 13:00 | 12.4 | 3.4 | 0.028 | -0.011 | 1.78 | 0.42 | 35.3 |  |  | 936
1985-03-25 13:00 | 13 | 8.6 | 0.027 | -0.011 | 1.8 | 0.34 | 37.3 |  |  | 937
1985-03-26 07:00 | 11.2 | 7.6 | 0.025 | -0.011 | 1.76 | 0.33 | 36.4 |  |  | 939
1985-03-26 13:00 | 11.8 | 6.8 | 0.019 | -0.005 | 1.7 | 0.37 | 39.8 |  |  | 920
1985-03-27 13:00 | 11.2 | 10 | 0.03 | -0.006 | 1.4 | 0.46 | 39.8 |  |  | 915
1985-03-28 13:00 | 11.8 | 11.8 | 0.027 | -0.005 | 1.27 | 0.42 | 40.5 |  |  | 923
1985-03-29 13:00 | 27.3 | 12.4 | 0.037 | -0.007 | 1.45 | 0.43 | 39.6 |  |  | 920
1985-03-30 13:00 | 25.5 | 23.1 | 0.092 | -0.007 | 2.61 | 0.76 | 42.5 |  |  | 891
1985-03-31 07:00 | 58.7 | 40.1 | 0.14 | -0.006 | 3.18 | 1 | 38.3 |  |  | 917
1985-03-31 10:01 | 170 | 382 | 0.62 | -0.002 | 4.56 | 2.95 | 27.8 |  |  | 923
1985-03-31 11:01 | 310 | 474 | 0.727 | 0.018 | 4.55 | 3.83 | 22.8 |  |  | 931
1985-03-31 12:01 | 451 | 576 | 0.834 | 0.034 | 4.52 | 3.61 | 19.8 |  |  | 903
1985-03-31 13:01 | 540 | 605 | 0.874 | 0.05 | 4.8 | 3.63 | 17.3 |  |  | 833
1985-03-31 14:01 | 595 | 585 | 0.857 | 0.043 | 5.08 | 3.55 | 16.1 |  |  | 905
1985-03-31 15:01 | 639 | 483 | 0.834 | 0.028 | 5.16 | 3.33 | 14.4 |  |  | 914
1985-03-31 16:01 | 677 | 472 | 0.796 | 0.019 | 5.15 | 2.96 | 13.1 |  |  | 916
1985-03-31 17:01 | 701 | 393 | 0.747 | 0.015 | 5.16 | 3.33 | 12.5 |  |  | 623
1985-03-31 18:01 | 715 | 306 | 0.655 | 0.017 | 5.17 | 2.41 | 12.2 |  |  | 872
1985-03-31 19:01 | 740 | 509 | 0.738 | 0.016 | 5.17 | 3.1 | 11.5 |  |  | 903
1985-03-31 20:01 | 765 | 484 | 0.689 | 0.015 | 5.52 | 3.01 | 11.4 |  |  | 638
1985-03-31 21:01 | 750 | 397 | 0.669 | 0.012 | 5.61 | 2.94 | 11.1 |  |  | 889
1985-03-31 23:01 | 735 | 383 | 0.631 | 0.009 | 6.02 | 2.6 | 11.2 |  |  | 883
1985-04-01 01:01 | 691 | 405 | 0.649 | 0.006 | 6.11 | 2.72 | 11.5 |  |  | 894
1985-04-01 03:01 | 648 | 459 | 0.689 | 0.003 | 6.29 | 2.84 | 11.3 |  |  | 900
1985-04-01 05:01 | 563 | 404 | 0.649 | 0.005 | 6.34 | 2.74 | 11.7 |  |  | 902
1985-04-01 07:01 | 459 | 341 | 0.602 | 0.006 | 6.47 | 2.61 | 12.2 |  |  | 913
1985-04-01 09:01 | 354 | 273 | 0.546 | 0.006 | 6.58 | 2.73 | 12.2 |  |  | 917
1985-04-01 11:01 | 267 | 236 | 0.501 | 0.007 | 7.11 | 2.57 | 14.1 |  |  | 931
1985-04-01 13:01 | 217 | 154 | 0.449 | 0.005 | 7.09 | 2.29 | 14.5 |  |  | 925
1985-04-01 19:00 | 127 | 146 | 0.365 | -0.004 | 7.35 | 1.89 | 17.5 |  |  | 927
1985-04-02 01:00 | 83.4 | 98.2 | 0.312 | -0.004 | 7.33 | 1.74 | 18.4 |  |  | 933
1985-04-02 07:00 | 61.8 | 38.8 | 0.266 | -0.002 | 6.9 | 1.61 | 19.1 |  |  | 936
1985-04-02 13:00 | 50.5 | 67.5 | 0.151 | -0.001 | 6.97 | 1.39 | 20.2 |  |  | 942
1985-04-03 13:00 | 37.2 | 39.8 | 0.126 | -0.002 | 5.99 | 0.96 | 23 |  |  | 956
1985-04-04 13:00 | 33.9 | 35.9 | 0.123 | -0.003 | 5.37 | 1.21 | 23.7 |  |  | 949
1985-04-05 13:00 | 22.9 | 31.4 | 0.095 | -0.004 | 4.62 | 0.94 | 26 |  |  | 951
1985-04-06 01:00 | 24.6 | 31.8 | 0.115 | -0.005 | 3.86 | 0.89 | 25.5 |  |  | 945
1985-04-06 07:00 | 182 | 491 | 0.626 | -0.003 | 3.85 | 2.43 | 19.4 |  |  | 935
1985-04-06 13:00 | 170 | 854 | 1.17 | -0.004 | 3.45 | 4.64 | 13.2 |  |  | 909
1985-04-06 19:00 | 179 | 663 | 0.926 | -0.004 | 3.43 | 3.59 | 12.3 |  |  | 856
1985-04-07 01:00 | 101 | 481 | 0.837 | -0.002 | 4.31 | 3.23 | 12.7 |  |  | 901
1985-04-07 07:00 | 65 | 379 | 0.753 | -0.002 | 4.68 | 2.28 | 14.1 |  |  | 918
1985-04-07 13:00 | 51.8 | 252 | 0.587 | -0.005 | 4.64 | 2.12 | 16 |  |  | 918
1985-04-07 19:00 | 45.1 | 180 | 0.454 | -0.004 | 4.76 | 1.91 | 16.9 |  |  | 991
1985-04-08 01:00 | 38.3 | 132 | 0.356 | -0.002 | 4.83 | 1.57 | 18.5 |  |  | 961
1985-04-08 07:00 | 32.8 | 98.1 | 0.295 | -0.003 | 4.88 | 1.3 | 19.3 |  |  | 938
1985-04-08 13:00 | 30.1 | 81.8 | 0.241 | -0.002 | 4.87 | 1.13 | 20 |  |  | 966
1985-04-09 07:00 | 22.2 | 47.7 | 0.156 | -0.005 | 4.63 | 1.06 | 22.7 |  |  | 882
1985-04-09 13:00 | 21.4 | 71.5 | 0.123 | 0.001 | 4.62 | 1.03 | 30.7 |  |  | 711
1985-04-10 13:00 | 19.1 | 19.4 | 0.089 | 0.003 | 4.19 | 0.55 | 27 |  |  | 740
1985-04-11 13:00 | 18.3 | 19 | 0.066 | 0.016 | 3.78 | 0.54 | 28.2 |  |  | 838
1985-04-12 13:00 | 15.4 | 20.6 | 0.054 | 0.008 | 3.46 | 0.59 | 30.3 |  |  | 852
1985-04-13 13:00 | 14.8 | 15.5 | 0.043 | 0.002 | 2.92 | 0.49 | 33.3 |  |  | 788
1985-04-14 13:00 | 14.2 | 22.6 | 0.036 | 0.001 | 2.44 | 0.53 | 32.8 |  |  | 868
1985-04-15 13:00 | 13 | 14.8 | 0.034 | 0 | 2.03 | 0.53 | 33.3 |  |  | 899
1985-04-16 07:00 | 11.8 | 12.3 | 0.034 | -0.001 | 1.83 | 0.54 | 33.2 |  |  | 907
1985-04-16 13:00 | 11.8 | 16.4 | 0.036 | 0.01 | 1.65 | 0.52 | 33 |  |  | 916
1985-04-17 13:00 | 10.6 | 13.4 | 0.037 | 0.004 | 1.47 | 0.6 | 34 |  |  | 921
1985-04-18 13:00 | 10.6 | 17.3 | 0.033 | 0.001 | 1.25 | 0.47 | 32.5 |  |  | 924
1985-04-19 13:00 | 10.6 | 14.6 | 0.039 | -0.001 | 1.08 | 0.56 | 32.1 |  |  | 928
1985-04-20 13:00 | 10 | 17.3 | 0.043 | -0.001 | 0.98 | 0.56 | 34.4 |  |  | 934
1985-04-21 13:00 | 9.58 | 15.9 | 0.046 | -0.002 | 0.87 | 0.65 | 33.5 |  |  | 930
1985-04-22 13:00 | 9.16 | 15.9 | 0.054 | -0.002 | 0.67 | 0.75 | 35.2 |  |  | 937
1985-04-23 07:00 | 8.74 | 16.8 | 0.057 | -0.002 | 0.59 | 0.74 | 33.8 |  |  | 943
1985-04-23 13:00 | 9.16 | 28.2 | 0.064 | 0.002 | 0.61 | 0.56 | 31.9 |  |  | 943
1985-04-24 13:00 | 8.32 | 28.9 | 0.067 | 0.003 | 0.59 | 0.61 | 34 |  |  | 944
1985-04-25 13:00 | 8.32 | 27.1 | 0.063 | 0.003 | 0.57 | 0.59 | 33.7 |  |  | 948
1985-04-26 13:00 | 8.32 | 18.8 | 0.063 | 0.003 | 0.62 | 0.58 | 35.4 |  |  | 949
1985-04-27 13:00 | 7.9 | 21.7 | 0.061 | 0.003 | 0.87 | 0.56 | 34.4 |  |  | 953
1985-04-28 13:00 | 7.48 | 20.1 | 0.061 | 0.003 | 0.62 | 0.5 | 35.4 |  |  | 948
1985-04-29 13:00 | 7.48 | 9.6 | 0.052 | 0.003 | 0.58 | 0.5 | 34.1 |  |  | 961
1985-04-30 07:00 | 6.64 | 10 | 0.052 | 0.003 | 0.56 | 0.45 | 34.1 |  |  | 962
1985-04-30 13:00 | 7.48 | 25 | 0.065 | 0.003 | 0.66 | 0.46 | 34.1 |  |  | 964
1985-05-01 13:00 | 7.06 | 22.6 | 0.054 | 0.002 | 0.61 | 0.39 | 32.7 |  |  | 967
1985-05-02 13:00 | 7.9 | 20.6 | 0.059 | 0.002 | 0.73 | 0.56 | 36.7 |  |  | 965
1985-05-03 13:00 | 7.48 | 17.8 | 0.047 | 0.001 | 0.74 | 0.4 | 31.1 |  |  | 529
1985-05-04 13:00 | 7.48 | 15.6 | 0.044 | 0.001 | 0.74 | 0.4 | 34.9 |  |  | 805
1985-05-05 13:00 | 7.06 | 11.9 | 0.044 | 0.001 | 0.65 | 0.46 | 33.1 |  |  | 833
1985-05-06 13:00 | 7.06 | 38.5 | 0.051 | 0.001 | 0.61 | 0.46 | 34.3 |  |  | 821
1985-05-07 07:00 | 6.22 | 15.3 | 0.054 | 0.001 | 0.6 | 0.48 | 32.5 |  |  | 847
1985-05-07 13:00 | 6.64 | 26.8 | 0.043 | 0.002 | 0.75 | 0.44 | 36.2 |  |  | 886
1985-05-08 13:00 | 6.22 | 28.2 | 0.052 | 0 | 0.72 | 0.46 | 33.1 |  |  | 932
1985-05-09 13:00 | 6.22 | 23.8 | 0.045 | -0.001 | 0.66 | 0.42 | 33.8 |  |  | 933
1985-05-10 13:00 | 6.22 | 25.2 | 0.052 | 0 | 0.62 | 0.51 | 34.8 |  |  | 942
1985-05-11 13:00 | 6.64 | 93.6 | 0.151 | 0.002 | 0.74 | 0.89 | 34.7 |  |  | 911
1985-05-12 13:00 | 6.22 | 20.1 | 0.063 | 0.001 | 0.54 | 0.62 | 35.5 |  |  | 761
1985-05-13 13:00 | 2.84 | 18.3 | 0.06 | 0 | 0.51 | 0.56 | 31.1 |  |  | 886
1985-05-14 07:00 | 5.21 | 16.9 | 0.059 | 0.001 | 0.5 | 0.58 | 33.2 |  |  | 868
1985-05-14 13:00 | 2.84 | 23.7 | 0.06 | 0.003 | 0.69 | 0.51 | 33.8 |  |  | 857
1985-05-15 13:00 | 2.9 | 27.1 | 0.072 | 0.002 | 0.66 |  | 36 |  |  | 904
1985-05-16 13:00 | 5 | 19.3 | 0.089 | 0.008 | 0.63 | 0.68 | 36.4 |  |  | 923
1985-05-17 13:00 | 15 | 27.2 | 0.107 | 0.009 | 1.01 |  | 31.5 |  |  | 927
1985-05-17 19:00 | 15 | 85.1 | 0.191 | 0.011 | 1.95 | 1.28 | 46.7 |  |  | 558
1985-05-18 01:00 | 19 | 89.9 | 0.205 | 0.011 | 2.47 | 1.31 | 67.4 |  |  | 793
1985-05-18 07:00 | 19 | 89.7 | 0.196 | 0.01 | 3.26 | 1.39 | 65 |  |  | 848
1985-05-18 13:00 | 19 | 92 | 0.203 | 0.008 | 4.02 |  | 55.5 |  |  | 863
1985-05-18 19:00 | 19 | 80.1 | 0.174 | 0.007 | 4.7 | 1.47 | 45.4 |  |  | 865
1985-05-19 13:00 | 10 | 28.1 | 0.118 | 0.005 | 5.57 | 1.22 | 41.5 |  |  | 859
1985-05-20 13:00 | 9.6 | 18.1 | 0.082 | 0.003 | 5.51 | 0.92 | 43.7 |  |  | 862
1985-05-21 07:00 | 9 | 20.4 | 0.081 | 0.003 | 4.21 | 0.84 | 40 |  |  | 870
1985-05-21 13:00 | 7.8 | 23.1 | 0.076 | 0.006 | 4.31 | 0.55 | 41.9 |  |  | 873
1985-05-22 13:00 | 7.8 | 30.5 | 0.067 | 0.002 | 3.23 | 0.62 | 41 |  |  | 869
1985-05-23 13:00 | 6.8 | 30.3 | 0.066 | 0.001 | 2.35 | 0.56 | 39.7 |  |  | 879
1985-05-24 13:00 | 6 | 20.1 | 0.06 | 0.001 | 1.69 | 0.63 | 37.3 |  |  | 909
1985-05-25 13:00 | 5.4 | 19.1 | 0.066 | 0 | 1.14 | 0.51 | 35.3 |  |  | 921
1985-05-26 13:00 | 5 | 23.5 | 0.057 | 0 | 0.82 | 0.6 | 35 |  |  | 936
1985-05-27 13:00 | 4.5 | 20.5 | 0.063 | -0.003 | 0.55 | 0.6 | 34.4 |  |  | 947
1985-05-28 07:00 | 100 | 22.1 | 0.111 | -0.001 | 0.58 | 0.75 | 29.7 |  |  | 962
1985-05-29 13:00 | 70 | 34.1 | 0.154 | 0.015 | 12.7 | 1.05 | 48.3 |  |  | 980
1985-05-30 13:00 | 40 | 25.3 | 0.106 | 0.009 | 8.7 | 0.84 | 34.9 |  |  | 977
1985-05-31 13:00 | 15 | 29.5 | 0.085 | 0.003 | 8.37 | 0.96 | 43.1 |  |  | 991
1985-06-01 13:00 | 8.8 | 21.5 | 0.071 | 0 | 14.8 | 0.56 | 56.8 |  |  | 988
1985-06-02 13:00 | 7.4 | 12.6 | 0.07 | -0.001 | 10.3 | 0.63 | 47.7 |  |  | 944
1985-06-03 07:00 | 7.2 | 68.7 | 0.262 | 0.007 | 4.84 | 1.41 | 36.2 |  |  | 980
1985-06-03 13:00 | 7.2 | 714 | 0.838 | 0.018 | 7.49 | 3.16 | 37.8 |  |  | 991
1985-06-04 01:00 | 7 | 691 | 0.809 | 0.01 | 8.73 | 3.14 | 26.8 |  |  | 1006
1985-06-04 07:00 | 7 | 281 | 0.529 | 0.003 | 10.8 | 2.16 | 37.6 |  |  | 1011
1985-06-04 13:00 | 7 | 403 | 0.538 | 0.002 | 15.4 | 1.58 | 38.8 |  |  | 892
1985-06-04 19:00 | 7 | 504 | 0.63 | 0.002 | 13.9 | 2.57 | 31.7 |  |  | 978
1985-06-05 01:00 | 5.8 | 423 | 0.545 | 0 | 12.4 | 1.95 | 28.7 |  |  | 965
1985-06-05 07:00 | 5.8 | 371 | 0.502 | 0.001 | 12.1 | 1.97 | 30.12 |  |  | 944
1985-06-05 13:00 | 5.8 | 175 | 0.431 | -0.002 | 13.8 | 1.67 | 34.6 |  |  | 980
1985-06-05 19:00 | 5.8 | 164 | 0.33 | 0 | 14.8 | 1.47 | 36.7 |  |  | 991
1985-06-06 01:00 | 5 | 111 | 0.28 | -0.002 | 14.9 | 1.3 | 36.9 |  |  | 1006
1985-06-06 13:00 | 5 | 80.4 | 0.229 | -0.003 | 15.1 | 1.22 | 40.5 |  |  | 1011
1985-06-07 13:00 | 3.7 | 49.4 | 0.161 | -0.002 | 14 | 0.65 | 46.1 |  |  | 892
1985-06-08 13:00 | 3.2 | 53.1 | 0.132 | -0.001 | 9.67 | 0.71 | 43.4 |  |  | 978
1985-06-09 13:00 | 7 | 43.9 | 0.142 | 0.001 | 6.65 | 0.82 | 39.6 |  |  | 965
1985-06-10 13:00 | 11 | 50.2 | 0.193 | 0.002 | 6.04 | 1.12 | 43.4 |  |  | 946
1985-06-10 19:00 | 11 | 57.8 | 0.182 | 0.003 | 6.68 | 1.07 | 48.7 |  |  | 983
1985-06-11 01:00 | 7 | 57.9 | 0.173 | 0.004 | 6.23 | 0.96 | 46.1 |  |  | 1011
1985-06-11 07:00 | 7 | 50.9 | 0.166 | 0.003 | 5.73 | 0.95 | 41.2 |  |  | 1004
1985-06-11 13:00 | 7 | 37.9 | 0.138 | 0.023 | 5.37 | 0.84 | 35.8 |  |  | 1010
1985-06-12 13:00 | 5.4 | 48.6 | 0.149 | 0.016 | 4.41 | 0.85 | 31.3 |  |  | 1008
1985-06-13 13:00 | 6 | 47 | 0.145 | 0.007 | 4.78 | 0.85 | 33.1 |  |  | 1012
1985-06-14 13:00 | 10 | 44.1 | 0.126 | 0.007 | 5.13 | 0.75 | 37.3 |  |  | 1032
1985-06-15 13:00 | 8.2 | 31.5 | 0.102 | 0.006 | 4.13 | 0.6 | 39.5 |  |  | 1024
1985-06-16 13:00 | 6.2 | 39.3 | 0.111 | 0.006 | 3.97 | 0.7 | 35.8 |  |  | 1028
1985-06-17 13:00 | 6 | 37.3 | 0.123 | 0.005 | 3.41 | 0.85 | 31.5 |  |  | 1009
1985-06-18 07:00 | 50 | 86.4 | 0.179 | 0.004 | 4.65 | 1.04 | 41.2 |  |  | 1017
1985-06-18 13:00 | 50 | 116 | 0.25 | 0.008 | 6.67 | 0.87 | 51.9 |  |  | 1031
1985-06-19 13:00 | 30 | 60 | 0.199 | 0.009 | 5.94 | 0.8 | 37.4 |  |  | 1030
1985-06-20 13:00 | 15 | 45.1 | 0.158 | 0.012 | 6.55 | 0.73 | 34.8 |  |  | 791
1985-06-21 13:00 | 10 | 46.7 | 0.114 | 0.006 | 5.75 | 0.66 | 38.4 |  |  | 812
1985-06-22 13:00 | 8 | 40.8 | 0.095 | 0.003 | 5.21 | 0.58 | 39.2 |  |  | 959
1985-06-23 13:00 | 5.6 | 38.7 | 0.108 | 0.004 | 4.75 | 0.54 | 40.3 |  |  | 893
1985-06-24 13:00 | 5.2 | 34.4 | 0.086 | 0.003 | 4.14 | 0.51 | 40.2 |  |  | 922
1985-06-25 13:00 | 5 | 35.6 | 0.083 | 0.004 | 3.43 | 0.41 | 40.4 |  |  | 932
1985-06-26 13:00 | 4.4 | 41.4 | 0.099 | 0.002 | 2.52 | 0.66 | 39.4 |  |  | 913
1985-06-27 13:00 | 3.8 | 33.7 | 0.111 | 0.001 | 2.1 | 0.54 | 39.9 |  |  | 887
1985-06-28 13:00 | 3.3 | 38.9 | 0.089 | 0.001 | 1.58 | 0.58 | 39.7 |  |  | 947
1985-06-29 13:00 | 2.6 | 32.6 | 0.086 | 0.001 | 1.29 | 0.55 | 39.1 |  |  | 952
1985-06-30 13:00 | 2.4 | 29.3 | 0.08 | 0 | 1 | 0.57 | 38.8 |  |  | 917
1985-07-01 13:00 | 2.3 | 22.4 | 0.086 | 0 | 0.92 | 0.65 | 38.3 |  |  | 907
1985-07-02 13:00 | 2.2 | 27.6 | 0.045 | -0.009 | 0.99 | 0.44 | 25.7 |  |  | 913
1985-07-03 13:00 | 2.2 | 30.1 | 0.051 | -0.012 | 0.85 | 0.44 | 31.5 |  |  | 917
1985-07-04 13:00 | 5.4 | 26.7 | 0.037 | -0.012 | 0.67 | 0.61 | 32.5 |  |  | 941
1985-07-05 13:00 | 4.2 | 22.7 | 0.031 | -0.014 | 0.64 | 0.42 | 32.8 |  |  | 957
1985-07-06 13:00 | 5.5 | 12.7 | 0.087 | -0.008 | 0.7 | 0.62 | 34.5 |  |  | 886
1985-07-07 13:00 | 5.21 | 15.5 | 0.062 | -0.01 | 0.57 | 0.61 | 35.4 |  |  | 829
1985-07-08 13:00 | 5.21 | 16.7 | 0.059 | -0.013 | 0.49 | 0.58 | 34.6 |  |  | 680
1985-07-09 07:00 | 4.91 | 11.8 | 0.043 | -0.013 | 0.51 | 0.5 | 33.6 |  |  | 665
1985-07-09 13:00 | 5.21 | 23.9 | 0.084 | 0.038 | 0.68 | 0.53 | 40.3 |  |  | 644
1985-07-10 13:00 | 31 | 140 | 0.25 | 0.063 | 1.46 | 0.95 | 29.8 |  |  | 655
1985-07-10 19:00 | 19.1 | 241 | 0.348 | 0.081 | 2.77 | 1.22 | 47.1 |  |  | 688
1985-07-11 01:00 | 12.4 | 317 | 0.274 | 0.057 | 3.62 | 1.61 | 36.3 |  |  | 699
1985-07-11 07:00 | 9.58 | 139 | 0.3 | 0.061 | 3.8 | 1.2 | 30.5 |  |  | 723
1985-07-11 13:00 | 11.2 | 123 | 0.293 | 0.066 | 4.16 | 1.13 | 29.3 |  |  | 718
1985-07-12 13:00 | 7.48 | 49.1 | 0.148 | 0.047 | 3.94 | 0.82 | 28.7 |  |  | 775
1985-07-13 13:00 | 7.06 | 30.2 | 0.121 | 0.041 | 2.42 | 0.79 | 29.7 |  |  | 814
1985-07-14 13:00 | 6.64 | 26.5 | 0.119 | 0.033 | 2.73 | 0.71 | 32.1 |  |  | 785
1985-07-15 07:00 | 20.6 | 83.1 | 0.153 | 0.035 | 1.27 | 0.83 | 30.3 |  |  | 821
1985-07-15 13:00 | 27.3 | 489 | 0.351 | 0.042 | 2.75 | 2.26 | 37.3 |  |  | 784
1985-07-15 19:00 | 17.5 | 242 | 0.214 | 0.042 | 2.47 | 1.35 | 33.7 |  |  | 798
1985-07-16 01:00 | 13 | 121 | 0.192 | 0.037 | 2.19 | 0.99 | 33.8 |  |  | 854
1985-07-16 07:00 | 11.2 | 133 | 0.214 | 0.033 | 2.74 | 1.07 | 32.4 |  |  | 881
1985-07-16 13:00 | 10 | 86 | 0.229 | 0.038 | 3.17 | 0.94 | 25.7 |  |  | 897
1985-07-16 19:00 | 9.16 | 75.5 | 0.21 | 0.025 | 2.88 | 0.91 | 25.2 |  |  | 928
1985-07-17 13:00 | 7.06 | 79 | 0.176 | 0.019 | 2.51 | 0.75 | 26.2 |  |  | 940
1985-07-18 13:00 | 2.84 | 62.3 | 0.157 | 0.016 | 2.39 | 0.8 | 26.8 |  |  | 943
1985-07-19 13:00 | 5.5 | 51.4 | 0.14 | 0.01 | 2.41 | 0.7 | 28.5 |  |  | 918
1985-07-20 13:00 | 5.21 | 36 | 0.126 | 0.01 | 2.11 | 0.63 | 30.3 |  |  | 993
1985-07-21 13:00 | 5.21 | 28.3 | 0.124 | 0.012 | 1.64 | 0.7 | 31.4 |  |  | 999
1985-07-22 13:00 | 4.62 | 29.7 | 0.133 | 0.014 | 1.24 | 0.75 | 30.7 |  |  | 989
1985-07-23 07:00 | 4.62 | 24.5 | 0.109 | 0.011 | 1.05 | 0.72 | 30.5 |  |  | 974
1985-07-23 13:00 | 4.62 | 33 | 0.101 | 0.001 | 1.06 | 0.7 | 31.4 |  |  | 1061
1985-07-24 13:00 | 4.62 | 28.4 | 0.099 | 0.004 | 0.86 | 0.55 | 30.5 |  |  | 975
1985-07-25 13:00 | 4.62 | 28.7 | 0.09 | 0.002 | 0.46 | 0.51 | 30.5 |  |  | 958
1985-07-26 13:00 | 5.21 | 17.7 | 0.105 | 0.015 | 0.76 | 0.69 | 30.6 |  |  | 983
1985-07-27 13:00 | 4.91 | 17 | 0.093 | 0.011 | 0.57 | 0.73 | 33.6 |  |  | 1025
1985-07-28 13:00 | 4.62 | 17.9 | 0.093 | 0.005 | 0.4 | 0.59 | 30.7 |  |  | 1034
1985-07-29 13:00 | 4.32 | 19.5 | 0.086 | 0.005 | 0.35 | 0.61 | 29.9 |  |  | 750
1985-07-30 07:00 | 4.02 | 15.9 | 0.091 | 0.002 | 0.21 | 0.55 | 32.4 |  |  | 446
1985-07-30 13:00 | 4.32 | 24.7 | 0.107 | 0.017 | 0.49 | 0.5 | 33.3 |  |  | 481
1985-07-31 13:00 | 2.84 | 24.5 | 0.095 | 0.015 | 0.7 | 0.51 | 33.6 |  |  | 587
1985-08-01 13:00 | 2.84 | 27.3 | 0.103 | 0.024 | 0.46 | 0.55 | 28.5 |  |  | 658
1985-08-02 13:00 | 5.5 | 35.1 | 0.091 | 0.009 | 0.49 | 0.58 | 28.5 |  |  | 713
1985-08-03 13:00 | 4.62 | 25.9 | 0.086 | 0.01 | 0.49 | 0.55 | 32.5 |  |  | 729
1985-08-04 13:00 | 3.14 | 19.8 | 0.09 | 0.012 | 0.39 | 0.59 | 33.1 |  |  | 755
1985-08-05 13:00 | 3.43 | 15.3 | 0.096 | 0.018 | 0.33 | 0.56 | 32.5 |  |  | 805
1985-08-06 07:00 | 3.73 | 20.1 | 0.09 | 0.011 | 0.34 | 0.6 | 30 |  |  | 861
1985-08-06 13:00 | 3.43 | 40.9 | 0.123 | 0.009 | 0.56 | 0.5 | 32.4 |  |  | 882
1985-08-07 13:00 | 3.43 | 23.3 | 0.109 | 0.023 | 0.54 | 0.52 | 31.1 |  |  | 852
1985-08-08 13:00 | 2.84 | 15.8 | 0.134 | 0.05 | 0.51 | 0.55 | 33.7 |  |  | 333
1985-08-09 13:00 | 2.84 | 23.5 | 0.087 | 0.018 | 0.44 | 0.57 | 34.3 |  |  | 321
1985-08-10 13:00 | 8.32 | 44.6 | 0.092 | 0.01 | 0.4 | 0.47 | 26.4 |  |  | 447
1985-08-11 13:00 | 5.21 | 30.2 | 0.126 | 0.015 | 0.58 | 0.71 | 29.3 |  |  | 549
1985-08-12 13:00 | 4.02 | 19.8 | 0.12 | 0.022 | 0.79 | 0.87 | 30 |  |  | 641
1985-08-13 13:00 | 3.43 | 30.9 | 0.123 | 0.038 | 1.34 | 0.64 | 30.2 |  |  | 697
1985-08-14 13:00 | 3.14 | 21.1 | 0.101 | 0.046 | 1.23 | 0.62 | 27.6 |  |  | 753
1985-08-15 13:00 | 40.5 | 108 | 0.191 | 0.031 | 1.05 | 0.74 | 22.3 |  |  | 782
1985-08-15 19:00 | 65 | 413 | 0.442 | 0.029 | 1.49 | 1.67 | 24.8 |  |  | 830
1985-08-16 01:00 | 68.1 | 540 | 0.594 | 0.02 | 2.24 | 2.24 | 12.5 |  |  | 840
1985-08-16 07:00 | 47.8 | 366 | 0.415 | 0.007 | 2.1 | 1.87 | 11.5 |  |  | 565
1985-08-16 13:00 | 32.8 | 270 | 0.388 | 0.005 | 2.11 | 1.64 | 11.4 |  |  | 543
1985-08-16 19:00 | 22.9 | 168 | 0.349 | 0.009 | 2.13 | 1.57 | 12.3 |  |  | 642
1985-08-17 01:00 | 16.8 | 127 | 0.247 | 0.014 | 2.22 | 1.45 | 13 |  |  | 687
1985-08-17 13:00 | 12.4 | 106 | 0.341 | 0.007 | 2.41 | 1.3 | 15.1 |  |  | 718
1985-08-18 01:00 | 9.58 | 112 | 0.287 | 0.011 | 2.43 | 1.21 | 16.7 |  |  | 790
1985-08-18 13:00 | 7.9 | 82.4 | 0.285 | 0.01 | 2.31 | 1.13 | 19.2 |  |  | 827
1985-08-19 13:00 | 5.5 | 54.6 | 0.227 | 0.005 | 1.99 | 1.04 | 21.2 |  |  | 870
1985-08-20 07:00 | 4.62 | 62.8 | 0.21 | 0.012 | 1.87 | 0.96 | 22.5 |  |  | 911
1985-08-20 13:00 | 4.62 | 63.1 | 0.188 | 0.003 | 1.84 | 0.86 | 18.9 |  |  | 957
1985-08-21 13:00 | 4.62 | 53.4 | 0.154 | 0.003 | 1.61 | 0.71 | 19 |  |  | 988
1985-08-22 13:00 | 4.32 | 44.7 | 0.137 | 0.006 | 1.4 | 0.68 | 20.1 |  |  | 995
1985-08-23 13:00 | 4.32 | 34.2 | 0.116 | 0.001 | 1.21 | 0.61 | 22.1 |  |  | 1053
1985-08-24 13:00 | 4.02 | 22.8 | 0.103 | 0.002 | 1.09 | 0.61 | 24.6 |  |  | 995
1985-08-25 13:00 | 4.91 | 36.8 | 0.115 | 0.004 | 0.74 | 0.56 | 21.6 |  |  | 1014
1985-08-26 13:00 | 4.02 | 25 | 0.102 | 0.005 | 0.67 | 0.56 | 24.8 |  |  | 1053
1985-08-27 07:00 | 3.43 | 18.2 | 0.115 | 0.003 | 0.67 | 0.67 | 34.3 |  |  | 1052
1985-08-27 13:00 | 3.73 | 22.2 | 0.086 | 0.011 | 0.65 | 0.58 | 36.8 |  |  | 1046
1985-08-28 13:00 | 3.43 | 20.6 | 0.164 | 0.012 | 0.92 | 1.87 | 136.7 |  |  | 1049
1985-08-29 13:00 | 3.14 | 18.3 | 0.161 | 0.04 | 0.76 | 0.69 | 106 |  |  | 1033
1985-08-30 13:00 | 10.6 | 43.8 | 0.164 | 0.034 | 0.82 | 0.76 | 24.3 |  |  | 1044
1985-08-30 19:00 | 27.3 | 105 | 0.213 | 0.042 | 0.62 | 0.85 | 22.7 |  |  | 1021
1985-08-31 01:00 | 79.9 | 236 | 0.405 | 0.021 | 1.14 | 1.55 | 29.8 |  |  | 998
1985-08-31 07:00 | 113 | 470 | 0.713 | 0.021 | 0.99 | 2.68 | 18.8 |  |  | 1008
1985-08-31 13:00 | 111 | 416 | 0.665 | 0.029 | 1.81 | 2.51 | 11.1 |  |  | 984
1985-08-31 19:00 | 72.8 | 302 | 0.582 | 0.021 | 2.03 | 2.18 | 10.8 |  |  | 1021
1985-09-01 01:00 | 40.5 | 231 | 0.52 | 0.02 | 2.27 | 2.16 | 12 |  |  | 961
1985-09-01 07:00 | 26.4 | 187 | 0.486 | 0.015 | 2.29 | 1.95 | 12.8 |  |  | 951
1985-09-01 13:00 | 19.1 | 124 | 0.438 | 0.014 | 2.5 | 1.95 | 13.7 |  |  | 942
1985-09-02 13:00 | 10 | 113 | 0.35 | 0.014 | 2.43 | 1.6 | 16.5 |  |  | 760
1985-09-03 07:00 | 6.64 | 88.8 | 0.283 | 0.019 | 2.26 | 1.24 | 19.2 |  |  | 375
1985-09-03 13:00 | 6.64 | 61.1 | 0.228 | 0.011 | 1.61 | 1.02 | 23.1 |  |  | 342
1985-09-04 13:00 | 5.21 | 41.8 | 0.166 | 0.01 | 2.26 | 0.99 | 21.8 |  |  | 318
1985-09-05 13:00 | 4.62 | 49 | 0.129 | 0.007 | 1.95 | 0.86 | 22.8 |  |  | 354
1985-09-06 13:00 | 4.02 | 30 | 0.093 | 0.011 | 1.34 | 0.69 | 28.2 |  |  | 400
1985-09-07 13:00 | 4.02 | 26.2 | 0.08 | 0.01 | 1.12 | 0.65 | 26.6 |  |  | 423
1985-09-08 13:00 | 4.02 | 29.6 | 0.09 | 0.007 | 0.92 | 0.74 | 27.9 |  |  | 459
1985-09-09 07:00 | 5.5 | 80.2 | 0.166 | 0.022 | 0.81 | 0.81 | 21.9 |  |  | 503
1985-09-09 13:00 | 144 | 904 | 0.794 | 0.011 | 1.24 | 3.38 | 15.8 |  |  | 551
1985-09-09 19:00 | 211 | 844 | 0.77 | 0.005 | 1.72 | 3.52 | 11 |  |  | 571
1985-09-10 01:00 | 179 | 367 | 0.434 | 0.017 | 1.85 | 2.49 | 9.3 |  |  | 689
1985-09-10 07:00 | 140 | 246 | 0.399 | 0.007 | 1.92 | 2.26 | 9.1 |  |  | 740
1985-09-10 13:00 | 69.7 | 227 | 0.291 | 0.019 | 2.28 | 1.92 | 11.2 |  |  | 779
1985-09-11 01:00 | 24.6 | 134 | 0.317 | 0.017 | 2.28 | 1.62 | 13 |  |  | 833
1985-09-11 13:00 | 14.8 | 109 | 0.263 | 0.006 | 2.46 | 1.58 | 15.5 |  |  | 879
1985-09-12 13:00 | 8.32 | 48.3 | 0.215 | -0.001 | 2.35 | 1.23 | 18.8 |  |  | 870
1985-09-13 13:00 | 6.22 | 42.1 | 0.161 | -0.002 | 2.21 | 1.29 | 21.4 |  |  | 914
1985-09-14 13:00 | 5.21 | 76.5 | 0.176 | -0.001 | 1.98 | 1.09 | 21.9 |  |  | 937
1985-09-15 13:00 | 4.62 | 48.2 | 0.132 | -0.006 | 1.72 | 0.94 | 23.6 |  |  | 951
1985-09-16 13:00 | 4.32 | 39.6 | 0.104 | -0.007 | 1.54 | 0.74 | 26.5 |  |  | 965
1985-09-17 07:00 | 3.73 | 30.4 | 0.119 | -0.005 | 1.4 | 0.76 | 27.4 |  |  | 1013
1985-09-17 13:00 | 4.02 | 33.9 | 0.121 | 0.01 | 1.46 | 0.59 | 29.8 |  |  | 1003
1985-09-18 13:00 | 3.73 | 23 | 0.099 | 0.017 | 1.32 | 0.53 | 30.6 |  |  | 1007
1985-09-19 13:00 | 3.73 | 18.7 | 0.086 | 0.022 | 1.1 | 0.51 | 31.5 |  |  | 999
1985-09-20 13:00 | 3.43 | 13 | 0.095 | 0.025 | 0.92 | 0.53 | 32.4 |  |  | 963
1985-09-21 13:00 | 3.14 | 11.8 | 0.082 | 0.009 | 0.72 | 0.5 | 35 |  |  | 951
1985-09-22 13:00 | 3.14 | 11.6 | 0.086 | 0.005 | 0.55 | 0.51 | 31.3 |  |  | 821
1985-09-23 13:00 | 3.14 | 13.1 | 0.104 | 0.002 | 0.45 | 0.52 | 36.1 |  |  | 310
1985-09-24 07:00 | 2.67 | 14.8 | 0.095 | -0.001 | 0.46 | 0.65 | 32.4 |  |  | 219
1985-09-24 13:00 | 2.51 | 14.2 | 0.106 | 0.03 | 0.39 | 0.59 | 32.2 |  |  | 200
1985-09-25 13:00 | 3.14 | 4.8 | 0.089 | 0.03 | 0.29 | 0.59 | 33.7 |  |  | 193
1985-09-26 13:00 | 3.43 | 14.2 | 0.103 | 0.02 | 0.24 | 0.51 | 36.3 |  |  | 221
1985-09-27 13:00 | 3.43 | 10.5 | 0.087 | 0.015 | 0.17 | 0.52 | 33.9 |  |  | 266
1985-09-28 13:00 | 3.43 | 10.3 | 0.089 | 0.013 | 0.16 | 1.03 | 36.5 |  |  | 314
1985-09-29 13:00 | 3.14 | 9.1 | 0.084 | 0.009 | 0.11 | 0.39 | 35.7 |  |  | 356
1985-09-30 13:00 | 3.14 | 6.2 | 0.088 | 0.009 | 0.12 | 0.45 | 34.8 |  |  | 404
1985-10-01 07:00 | 3.14 | 5.5 | 0.091 | 0.012 | 0.16 | 0.47 | 37.1 |  |  | 434
1985-10-01 13:00 | 3.14 | 6.7 | 0.094 | 0.003 | 0.17 | 0.38 | 36.5 |  |  | 468
1985-10-02 13:00 | 3.73 | 11 | 0.109 | 0.008 | 0.16 | 0.48 | 38.6 |  |  | 494
1985-10-03 13:00 | 4.02 | 8.6 | 0.087 | 0.005 | 0.1 | 0.33 | 35.7 |  |  | 531
1985-10-04 13:00 | 3.73 | 6.7 | 0.081 | 0.007 | 0.1 | 0.34 | 38.1 |  |  | 572
1985-10-05 13:00 | 3.73 | 8.3 | 0.094 | 0.011 | 0.11 | 0.37 | 36.1 |  |  | 603
1985-10-06 13:00 | 4.62 | 5 | 0.118 | 0.021 | 0.1 | 0.45 | 34.3 |  |  | 622
1985-10-07 13:00 | 3.73 | 9.2 | 0.095 | 0.009 | 0.07 | 0.4 | 33.8 |  |  | 648
1985-10-08 07:00 | 4.02 | 8.6 | 0.081 | 0.006 | 0.07 | 0.4 | 37.7 |  |  | 679
1985-10-08 13:00 | 3.73 | 11.3 | 0.065 | 0.012 | 0.06 | 0.38 | 36 |  |  | 734
1985-10-09 13:00 | 4.62 | 14.5 | 0.07 | 0.015 | 0.06 | 0.44 | 36.7 |  |  | 761
1985-10-10 13:00 | 4.02 | 13.2 | 0.072 | 0.015 | 0.08 | 0.48 | 36.5 |  |  | 823
1985-10-11 13:00 | 4.02 | 5.4 | 0.099 | 0.029 | 0.12 | 0.56 | 38 |  |  | 746
1985-10-12 13:00 | 6.64 | 7.6 | 0.097 | 0.028 | 0.07 | 0.52 | 35.7 |  |  | 664
1985-10-13 13:00 | 6.22 | 2.2 | 0.095 | 0.024 | 0.04 | 0.44 | 35.6 |  |  | 221
1985-10-14 13:00 | 5.5 | 11.3 | 0.187 | 0.055 | 0.17 | 1.25 | 37 |  |  | 175
1985-10-15 07:00 | 10 | 20.8 | 0.16 | 0.038 | 0.31 | 0.65 | 29.5 |  |  | 161
1985-10-15 19:00 | 8.74 | 15.1 | 0.13 | 0.031 | 0.84 | 0.65 | 29.4 |  |  | 178
1985-10-16 13:00 | 13.6 | 20.3 | 0.126 | 0.022 | 0.53 | 0.69 | 41.7 |  |  | 219
1985-10-17 13:00 | 11.8 | 16.2 | 0.126 | 0.016 | 1.69 | 0.85 | 33 |  |  | 264
1985-10-18 13:00 | 8.32 | 15.4 | 0.126 | 0.011 | 0.9 | 0.93 | 49.3 |  |  | 312
1985-10-19 13:00 | 8.32 | 11.1 | 0.189 | 0.032 | 0.82 | 1.32 | 45.9 |  |  | 354
1985-10-20 13:00 | 7.48 | 13.8 | 0.129 | 0.017 | 0.38 | 0.82 | 37.9 |  |  | 400
1985-10-21 13:00 | 20.6 | 10.7 | 0.122 | 0.012 | 0.72 | 0.87 | 39.9 |  |  | 415
1985-10-22 07:00 | 28.3 | 19.3 | 0.134 | 0.009 | 1.9 | 0.93 | 47.4 |  |  | 221
1985-10-22 13:00 | 23.7 | 25.7 | 0.148 | 0.018 | 2.7 | 1.03 | 43.2 |  |  | 168
1985-10-23 13:00 | 11.8 | 17.1 | 0.127 | 0.017 | 2.42 | 0.9 | 47 |  |  | 156
1985-10-24 13:00 | 9.58 | 12.6 | 0.121 | 0.02 | 2.11 | 0.87 | 42.1 |  |  | 159
1985-10-25 13:00 | 7.9 | 13.1 | 0.114 | 0.015 | 1.78 | 0.82 | 47.3 |  |  | 190
1985-10-26 13:00 | 7.06 | 9.3 | 0.1 | 0.013 | 1.26 | 0.71 | 44 |  |  | 233
1985-10-27 13:00 | 6.64 | 10.1 | 0.099 | 0.011 | 0.92 | 0.72 | 43.2 |  |  | 261
1985-10-28 13:00 | 2.84 | 13 | 0.113 | 0.005 | 0.66 | 0.66 | 40.1 |  |  | 303
1985-10-29 07:00 | 5.5 | 7.1 | 0.094 | 0.003 | 0.54 | 0.61 | 40.9 |  |  | 355
1985-10-29 13:00 | 2.84 | 10.6 | 0.086 | 0.004 | 0.55 | 0.54 | 45.9 |  |  | 441
1985-10-30 13:00 | 5.5 | 7.3 | 0.077 | 0.012 | 0.38 | 0.53 | 46.3 |  |  | 381
1985-10-31 13:00 | 2.84 | 6.1 | 0.093 | 0.016 | 0.31 | 0.68 | 43.6 |  |  | 274
1985-11-01 13:00 | 5.5 | 6.2 | 0.073 | 0.01 | 0.2 | 0.58 | 43.8 |  |  | 299
1985-11-02 13:00 | 5.5 | 8.6 | 0.079 | 0.015 | 0.15 | 0.54 | 42.4 |  |  | 284
1985-11-03 13:00 | 12.4 | 6.5 | 0.153 | 0.043 | 0.28 | 1 | 39.6 |  |  | 279
1985-11-03 19:00 | 18.3 | 28.3 | 0.199 | 0.046 | 0.47 | 0.92 | 37.2 |  |  | 276
1985-11-05 13:00 | 320 | 194 | 0.44 | 0.019 | 6.15 | 1.75 | 31.6 |  |  | 253
1985-11-06 01:00 | 439 | 132 | 0.382 | 0.015 | 5.1 | 1.65 | 25.4 |  |  | 269
1985-11-07 01:00 | 118 | 39.6 | 0.255 | 0.015 | 4.81 | 1.27 | 29.3 |  |  | 311
1985-11-07 19:00 | 68.1 | 28.7 | 0.191 | 0.016 | 5.02 | 1.15 | 33.5 |  |  | 318
1985-11-08 13:00 | 72.8 | 27.1 | 0.193 | 0.017 | 4.73 | 1.03 | 32.7 |  |  | 387
1985-11-09 13:00 | 28.3 | 19.5 | 0.178 | 0.012 | 3.94 | 1.11 | 34.1 |  |  | 417
1985-11-10 13:00 | 49.1 | 32.5 | 0.192 | 0.014 | 4.04 | 1.21 | 36.6 |  |  | 469
1985-11-11 19:00 | 238 | 80.6 | 0.299 | 0.019 | 3.38 | 1.43 | 22.6 |  |  | 462
1985-11-12 07:00 | 122 | 56.5 | 0.251 | 0.017 | 3.43 | 1.17 | 24.8 |  |  | 550
1985-11-12 13:00 | 83.4 | 52.5 | 0.19 | 0.015 | 3.68 | 0.98 | 25.6 |  |  | 572
1985-11-13 01:00 | 55.8 | 45.9 | 0.187 | 0.011 | 4.01 | 0.9 | 28.3 |  |  | 549
1985-11-13 13:00 | 51.8 | 42.1 | 0.167 | -0.001 | 4.04 | 0.92 | 31.1 |  |  | 579
1985-11-14 01:00 | 63.4 | 40.3 | 0.171 | 0.001 | 3.92 | 0.91 | 30.9 |  |  | 1013
1985-11-15 13:00 | 132 | 126 | 0.32 | 0 | 2.46 | 1.45 | 22.5 |  |  | 625
1985-11-15 19:00 | 87 | 100 | 0.3 | 0 | 2.31 | 1.36 | 22.1 |  |  | 662
1985-11-16 01:00 | 63.4 | 75.1 | 0.262 | 0 | 2.44 | 1.17 | 23.7 |  |  | 614
1985-11-16 07:00 | 83.4 | 69 | 0.239 | -0.002 | 2.91 | 1.12 | 28.9 |  |  | 583
1985-11-16 13:00 | 249 | 146 | 0.412 | 0.01 | 2.72 | 1.52 | 23.2 |  |  | 569
1985-11-16 19:00 | 509 | 342 | 0.628 | 0.005 | 2.26 | 1.77 | 15.9 |  |  | 561
1985-11-17 01:00 | 476 | 209 | 0.488 | 0.004 | 2.11 | 1.71 | 14.6 |  |  | 570
1985-11-17 13:00 | 233 | 133 | 0.397 | -0.006 | 2.02 | 1.49 | 16.1 |  |  | 578
1985-11-17 19:00 | 138 | 126 | 0.347 | 0 | 2.12 | 1.36 | 17.2 |  |  | 593
1985-11-18 01:00 | 79.9 | 57.8 | 0.302 | -0.002 | 2.32 | 1.21 | 19.4 |  |  | 641
1985-11-18 13:00 | 47.8 | 63.9 | 0.234 | 0 | 2.71 | 1.07 | 25.2 |  |  | 560
1985-11-19 07:00 | 31.9 | 32.5 | 0.177 | 0 | 2.93 | 0.82 | 29.9 |  |  | 496
1985-11-19 19:00 | 28.3 | 27.7 | 0.172 | 0.025 | 2.99 | 0.88 | 29 |  |  | 471
1985-11-20 19:00 | 23.7 | 19.9 | 0.15 | 0.029 | 3.02 | 0.81 | 34.8 |  |  | 498
1985-11-21 19:00 | 18.3 | 17.2 | 0.13 | 0.025 | 2.84 | 0.64 | 32.7 |  |  | 522
1985-11-22 19:00 | 18.3 | 10 | 0.121 | 0.02 | 2.82 | 0.71 | 32.3 |  |  | 550
1985-11-23 19:00 | 24.6 | 13.3 | 0.127 | 0.024 | 2.85 | 0.77 | 34.9 |  |  | 618
1985-11-24 19:00 | 17.5 | 14.3 | 0.157 | 0.04 | 2.65 | 0.83 | 33.2 |  |  | 655
1985-11-25 19:00 | 14.8 | 10 | 0.14 | 0.035 | 2.71 | 0.85 | 34.7 |  |  | 682
1985-11-26 07:00 | 17.5 | 17.3 | 0.136 | 0.022 | 2.45 | 0.77 | 36 |  |  | 705
1985-11-26 13:00 | 28.3 | 26.5 | 0.079 | 0.048 | 2.49 | 0.66 | 32.1 |  |  | 292
1985-11-26 19:00 | 199 | 258 | 0.456 | 0.069 | 2.4 | 2.34 | 25.5 |  |  | 251
1985-11-27 01:00 | 323 | 252 | 0.503 | 0.048 | 2.39 | 2.24 | 19.1 |  |  | 268
1985-11-27 19:00 | 264 | 101 | 0.341 | 0.05 | 2.17 | 1.58 | 17.3 |  |  | 305
1985-11-28 13:00 | 227 | 75.7 | 0.299 | 0.041 | 2.35 | 1.37 | 18.9 |  |  | 371
1985-11-29 13:00 | 79.9 | 35.4 | 0.21 | 0.028 | 2.4 | 1.08 | 20 |  |  | 427
1985-11-30 13:00 | 35 | 36.9 | 0.158 | 0.028 | 2.82 | 0.97 | 26.9 |  |  | 471
1985-12-01 13:00 | 25.5 | 25.8 |  | 0.03 | 2.93 | 0.8 | 29.4 |  |  | 496
1985-12-01 19:00 | 26.4 | 41.4 | 0.168 | 0.035 | 2.76 | 1.01 | 28.9 |  |  | 301
1985-12-02 01:00 | 105 | 235 | 0.444 | 0.028 | 2.96 | 1.94 | 25.5 |  |  | 295
1985-12-02 07:00 | 350 | 997 | 1.14 | 0.015 | 1.69 | 4.28 | 11.8 |  |  | 317
1985-12-02 13:00 | 217 | 714 | 1.05 | 0.023 | 1.66 | 3.85 | 11.8 |  |  | 374
1985-12-02 19:00 | 118 | 470 | 0.848 | 0.021 | 1.64 | 3.07 | 11.7 |  |  | 427
1985-12-03 01:00 | 61.8 | 413 | 0.719 | 0.021 | 1.78 | 2.71 | 13.9 |  |  | 463
1985-12-03 07:00 | 40.5 | 247 | 0.6 | 0.018 | 1.97 | 2.24 | 16.3 |  |  | 541
1985-12-03 13:00 | 31 | 258 | 0.507 | 0.005 | 2.05 | 1.82 | 17.2 |  |  | 596
1985-12-03 19:00 | 25.5 | 210 | 0.423 | 0.008 | 2.23 | 1.54 | 20.2 |  |  | 636
1985-12-04 01:00 | 22.2 | 171 | 0.371 | 0.004 | 2.31 | 1.37 | 20.5 |  |  | 663
1985-12-04 07:00 | 19.9 | 141 | 0.307 | 0.005 | 2.43 | 1.14 | 25.2 |  |  | 685
1985-12-04 13:00 | 18.3 | 91.6 | 0.282 | 0.007 | 2.48 | 1.18 | 24.4 |  |  | 689
1985-12-05 13:00 | 10 | 63.1 | 0.23 | 0.006 | 2.68 | 0.89 | 29.5 |  |  | 705
1985-12-06 13:00 | 15.4 | 42.8 | 0.176 | 0.001 | 2.61 | 0.84 | 31.5 |  |  | 710
1985-12-07 13:00 | 14.8 | 31.5 | 0.155 | 0.009 | 2.52 | 1.06 | 32.2 |  |  | 722
1985-12-08 13:00 | 14.8 | 23.7 | 0.147 | 0.002 | 2.5 | 0.84 | 34.9 |  |  | 732
1985-12-09 13:00 | 15.4 | 12.7 | 0.095 | 0 | 2.53 | 0.66 | 36.2 |  |  | 738
1985-12-10 01:00 | 15.4 | 9.6 | 0.091 | 0.003 | 2.38 | 0.59 | 35.5 |  |  | 729
1985-12-10 13:00 | 24.6 | 60.1 | 0.14 | -0.003 | 2.27 | 0.77 | 32.8 |  |  | 782
1985-12-10 19:00 | 386 | 458 | 0.78 | 0.029 | 2.32 | 2.99 | 16.8 |  |  | 804
1985-12-11 01:00 | 343 | 251 | 0.543 | 0.012 | 2.56 | 2.26 | 15.3 |  |  | 795
1985-12-11 07:00 | 435 | 220 | 0.508 | 0.009 | 2.5 | 2.21 | 13.6 |  |  | 804
1985-12-11 13:00 | 740 | 264 | 0.539 | 0.009 | 2.19 | 2.23 | 11.5 |  |  | 812
1985-12-12 01:00 | 735 | 114 | 0.391 | 0.004 | 2.24 | 1.65 | 10.7 |  |  | 813
1985-12-12 19:00 | 261 | 57.6 | 0.283 | 0.009 | 2.43 | 1.42 | 13 |  |  | 833
1985-12-13 19:00 | 70.9 | 20.5 | 0.192 | 0.008 | 2.8 | 1.05 | 19.9 |  |  | 803
1985-12-14 19:00 | 39 | 20.6 | 0.155 | 0.006 | 2.92 | 0.89 | 24.1 |  |  | 806
1985-12-15 19:00 | 26.2 | 18 | 0.138 | 0.007 | 3 | 0.82 | 28.8 |  |  | 823
1985-12-16 13:00 | 21.5 | 11 | 0.131 | 0.004 | 2.86 | 0.75 | 33 |  |  | 840
1985-12-17 13:00 | 19.7 | 10.9 | 0.094 | 0.007 | 3.1 | 0.56 | 31.8 |  |  | 818
1985-12-18 13:00 | 17.2 | 12.8 | 0.104 | 0.028 | 3.01 | 0.63 | 30.8 |  |  | 854
1985-12-19 13:00 | 13.9 | 9.6 | 0.097 | 0.028 | 3.08 | 0.7 | 42.8 |  |  | 846
1985-12-20 13:00 | 13.9 | 4.2 | 0.098 | 0.042 | 2.84 | 0.72 | 39.7 |  |  | 651
1985-12-21 13:00 | 13.3 | 11 | 0.087 | 0.04 | 2.89 | 0.74 | 37.3 |  |  | 751
1985-12-22 13:00 | 13.3 | 8.4 | 0.094 | 0.044 | 2.71 | 0.78 | 39.7 |  |  | 752
1985-12-23 13:00 | 13.9 | 9.3 | 0.102 | 0.049 | 2.6 | 0.79 | 43.7 |  |  | 761
1985-12-24 13:00 | 13.9 | 7.3 | 0.08 | 0.041 | 2.44 | 0.57 | 36.6 |  |  | 797
1985-12-25 13:00 | 12.6 | 5.8 | 0.083 | 0.043 | 2.45 | 0.8 | 38.2 |  |  | 567
1985-12-26 13:00 | 11.3 | 9.4 | 0.11 | 0.059 | 2.58 | 0.88 | 45.1 |  |  | 330
1985-12-27 13:00 | 12 | 6.5 | 0.087 | 0.021 | 2.42 | 0.68 | 38.2 |  |  | 365
1985-12-28 13:00 | 10.8 | 6.8 | 0.093 | 0.017 | 2.3 | 0.83 | 42.1 |  |  | 392
1985-12-29 13:00 | 11.3 | 8.4 | 0.091 | 0.016 | 2.35 | 0.82 | 43.4 |  |  | 453
1985-12-31 01:00 | 11.3 | 8.5 | 0.143 | 0.024 | 2.22 | 0.75 | 37 |  |  | 508
1986-01-07 13:00 | 11.3 | 5.8 | 0.1 | 0.019 | 2.03 | 0.69 | 45.4 |  |  | 547
1986-01-08 13:00 | 9.78 | 4.7 | 0.126 | 0.025 | 1.97 | 0.94 | 47.8 |  |  | 575
1986-01-09 13:00 | 9.27 | 4 | 0.167 | 0.027 | 1.96 | 1 | 51.3 |  |  | 573
1986-01-10 13:00 | 10.3 | 2 | 0.172 | 0.027 | 1.91 | 0.87 | 51.4 |  |  | 619
1986-01-11 13:00 | 9.78 | 2.3 | 0.121 | 0.023 | 1.86 | 0.93 | 48.3 |  |  | 657
1986-01-12 13:00 | 10.8 | 4.1 | 0.118 | 0.021 | 1.82 | 0.96 | 47.6 |  |  | 666
1986-01-13 13:00 | 10.8 | 6.2 | 0.172 | 0.028 | 1.77 | 0.98 | 51.1 |  |  | 682
1986-01-13 19:00 | 10.3 | 9.5 | 0.148 | 0.024 | 1.83 | 0.82 | 43.3 |  |  | 722
1986-01-14 19:00 | 10.3 | 6.5 | 0.131 | 0.007 | 1.96 | 0.8 | 57 |  |  | 748
1986-01-15 19:00 | 9.78 | 6.5 | 0.142 | 0.013 | 1.73 | 0.88 | 43 |  |  | 769
1986-01-16 19:00 | 10.3 | 6.4 | 0.154 | 0.015 | 1.72 | 0.88 | 59.9 |  |  | 775
1986-01-17 19:00 | 45 | 23.6 | 0.17 | -0.006 | 1.8 | 0.84 | 43.8 |  |  | 789
1986-01-18 07:00 | 223 | 130 | 0.379 | 0.009 | 2.28 | 1.68 | 22.7 |  |  | 740
1986-01-18 13:00 | 253 | 126 | 0.433 |  | 2.4 | 1.76 | 21 |  |  | 721
1986-01-18 19:00 | 293 | 139 | 0.412 | 0.021 | 2.61 | 1.53 | 18.5 |  |  | 522
1986-01-19 01:00 | 302 | 113 | 0.325 | 0.011 | 2.83 | 1.16 | 18.5 |  |  | 511
1986-01-19 07:00 | 337 | 122 | 0.314 | 0.014 | 3.11 | 1.4 | 18.2 |  |  | 495
1986-01-19 13:00 | 391 | 117 | 0.3 | 0.009 | 3.49 | 1.44 | 19.8 |  |  | 518
1986-01-19 19:00 | 377 | 87.3 | 0.267 | 0.009 | 3.73 | 1.39 | 20.1 |  |  | 554
1986-01-20 07:00 | 357 | 81.3 | 0.275 | 0.003 | 3.96 | 1.31 | 21.1 |  |  | 578
1986-01-20 13:00 | 225 | 82.3 | 0.249 | 0.012 | 4 | 1.26 | 22.5 |  |  | 605
1986-01-20 19:00 | 128 | 39.7 | 0.243 | 0.017 | 3.91 | 1.21 | 33.8 |  |  | 673
1986-01-21 01:00 | 86 | 39.2 | 0.219 | 0.023 | 3.83 | 1.23 | 25 |  |  | 718
1986-01-21 07:00 | 66 | 37.9 | 0.189 | 0.016 | 3.93 | 1.18 | 25.2 |  |  | 751
1986-01-21 13:00 | 52.5 | 34 | 0.169 | 0.01 | 3.7 | 0.95 | 27.6 |  |  | 777
1986-01-22 13:00 | 48.6 | 18.1 | 0.131 | 0.01 | 3.69 | 0.88 | 28.9 |  |  | 777
1986-01-23 13:00 | 39 | 12.9 | 0.119 | 0.014 | 3.72 | 0.75 | 28.6 |  |  | 800
1986-01-24 13:00 | 19.7 | 13.5 | 0.103 | 0.012 | 3.53 | 0.65 | 30 |  |  | 814
1986-01-25 13:00 | 19.7 | 9.4 | 0.104 | 0.011 | 3.29 | 0.59 | 31.7 |  |  | 831
1986-01-26 13:00 | 20.6 | 8.3 | 0.082 | 0.008 | 3.22 | 0.56 | 33.8 |  |  | 791
1986-01-27 07:00 | 20.6 | 15.1 | 0.08 | 0.004 | 2.95 | 0.54 | 35.2 |  |  | 813
1986-01-27 19:00 | 17.2 | 9.9 | 0.057 | 0.005 | 2.99 | 0.52 | 34.2 |  |  | 720
1986-01-28 19:00 | 14.6 | 7.9 | 0.059 | 0.003 | 2.97 | 0.52 | 37.7 |  |  | 745
1986-01-29 19:00 | 13.9 | 7.7 | 0.043 | -0.004 | 2.83 | 0.43 | 40 |  |  | 771
1986-01-30 19:00 | 13.3 | 5.6 | 0.036 | -0.004 | 2.66 | 0.39 | 39.5 |  |  | 794
1986-01-31 19:00 | 13.3 | 5.8 | 0.035 | -0.004 | 2.53 | 0.32 | 41.7 |  |  | 810
1986-02-01 19:00 | 17.2 | 21.6 | 0.124 | 0.006 | 2.23 | 0.73 | 66.1 |  |  | 825
1986-02-02 01:00 | 26.2 | 16.3 | 0.074 | -0.004 | 2.21 | 0.44 | 45.1 |  |  | 838
1986-02-02 07:00 | 188 | 127 | 0.271 | 0.014 | 2.83 | 1.36 | 31.1 |  |  | 792
1986-02-02 13:00 | 223 | 135 | 0.307 | 0.006 | 3.38 | 1.55 | 23.3 |  |  | 370
1986-02-02 19:00 | 220 | 127 | 0.322 | 0.01 | 3.48 | 1.53 | 20.7 |  |  | 325
1986-02-03 01:00 | 155 | 81.2 | 0.264 | 0.013 | 3.66 | 1.16 | 19.3 |  |  | 363
1986-02-03 07:00 | 99 | 53.9 | 0.221 | 0.005 | 3.85 | 1.1 | 20.4 |  |  | 416
1986-02-03 13:00 | 74.2 | 38.7 | 0.199 | 0.011 | 4 | 1.01 | 21.5 |  |  | 459
1986-02-03 19:00 | 60 | 33.4 | 0.166 | 0.024 | 4.16 | 0.81 | 23.7 |  |  | 498
1986-02-04 07:00 | 61.5 | 28.1 | 0.153 | 0.018 | 4.18 | 0.9 | 29.3 |  |  | 531
1986-02-04 13:00 | 337 | 245 | 0.426 | 0.026 | 4.21 | 1.84 | 23.1 |  |  | 502
1986-02-04 19:00 | 616 | 406 | 0.554 | 0.014 | 3.95 | 2.37 | 18.5 |  |  | 574
1986-02-05 01:00 | 824 | 342 | 0.514 | 0.011 | 3.8 | 2.09 | 16.4 |  |  | 625
1986-02-05 07:00 | 824 | 227 | 0.443 | 0.02 | 3.6 | 1.68 | 15.6 |  |  | 642
1986-02-05 13:00 | 699 | 157 | 0.408 | 0.022 | 3.61 | 1.59 | 14.7 |  |  | 692
1986-02-05 19:00 | 548 | 143 | 0.375 | 0.023 | 3.63 | 1.56 | 15.6 |  |  | 439
1986-02-06 07:00 | 208 | 70.4 | 0.275 | 0.017 | 3.81 | 1.44 | 17.8 |  |  | 395
1986-02-06 19:00 | 101 | 41.9 | 0.222 | 0.017 | 3.84 | 1.1 | 20.7 |  |  | 279
1986-02-07 19:00 | 61.5 | 20.7 | 0.147 | 0.016 | 3.6 | 0.88 | 24.5 |  |  | 498
1986-02-08 19:00 | 47.4 | 12.8 | 0.126 | 0.015 | 3.33 | 0.7 | 30 |  |  | 814
1986-02-09 19:00 | 33.1 | 11.5 | 0.114 | 0.015 | 3.27 | 0.71 | 29.2 |  |  | 830
1986-02-10 13:00 | 21.5 | 10.4 | 0.107 | 0.015 | 3.14 | 0.62 | 33.4 |  |  | 842
1986-02-10 19:00 | 29.5 | 16.5 | 0.09 | 0.008 | 3.16 | 0.55 | 29.6 |  |  | 848
1986-02-11 19:00 | 24.4 | 14.8 | 0.077 | 0.006 | 3.18 | 0.52 | 30.7 |  |  | 829
1986-02-12 19:00 | 18.7 | 9.6 | 0.062 | 0.001 | 3.1 | 0.43 | 30.1 |  |  | 850
1986-02-13 19:00 | 15.9 | 6.1 | 0.049 | 0.001 | 3.22 | 0.36 | 33.6 |  |  | 812
1986-02-14 19:00 | 15.2 | 4.3 | 0.042 | 0.001 | 2.97 | 0.34 | 32.8 |  |  | 833
1986-02-15 19:00 | 13.9 | 4.4 | 0.069 | 0.001 | 2.85 | 0.33 | 34.3 |  |  | 805
1986-02-16 19:00 | 15.2 | 5 | 0.081 | 0.009 | 2.64 | 0.52 | 40.8 |  |  | 839
1986-02-17 13:00 | 17.2 | 4 | 0.06 | 0.005 | 2.59 | 0.53 | 47.2 |  |  | 858
1986-02-17 19:00 | 21.5 | 5 | 0.074 | 0.025 | 2.26 | 0.44 | 56.2 |  |  | 873
1986-02-18 01:00 | 51 | 16.6 | 0.105 | 0.025 | 2.45 | 0.65 | 41.5 |  |  | 882
1986-02-18 07:00 | 272 | 169 | 0.33 | 0.072 | 2.19 | 1.74 | 31.9 |  |  | 882
1986-02-18 13:00 | 468 | 244 | 0.35 | 0.044 | 2.37 | 1.22 | 17.1 |  |  | 892
1986-02-18 19:00 | 654 | 304 | 0.386 | 0.031 | 2.67 | 1.18 | 12.5 |  |  | 693
1986-02-19 01:00 | 658 | 242 | 0.346 | 0.025 | 2.97 | 1.09 | 12.2 |  |  | 795
1986-02-19 07:00 | 492 | 196 | 0.309 | 0.022 | 3.1 | 0.99 | 13 |  |  | 814
1986-02-19 19:00 | 223 | 108 | 0.235 | 0.025 | 3.59 | 0.9 | 16.5 |  |  | 333
1986-02-20 07:00 | 131 | 44.4 | 0.178 | 0.022 | 3.76 | 0.82 | 19.6 |  |  | 388
1986-02-20 19:00 | 82.3 | 31.3 | 0.15 | 0.021 | 3.65 | 0.61 | 22.3 |  |  | 450
1986-02-21 01:00 | 79 | 45.1 | 0.16 | 0.021 | 3.51 | 0.75 | 25.3 |  |  | 334
1986-02-21 07:00 | 315 | 256 | 0.444 | 0.028 | 3.22 | 1.27 | 18 |  |  | 350
1986-02-21 13:00 | 330 | 336 | 0.465 | 0.02 | 2.8 | 1.46 | 16.6 |  |  | 312
1986-02-21 19:00 | 278 | 285 | 0.434 | 0.021 | 2.74 | 1.29 | 16.5 |  |  | 334
1986-02-22 01:00 | 157 | 204 | 0.359 | 0.012 | 2.76 | 1.1 | 16.6 |  |  | 396
1986-02-22 07:00 | 93.5 | 147 | 0.288 | 0.009 | 2.78 | 0.99 | 17.5 |  |  | 455
1986-02-22 19:00 | 58.5 | 63.8 | 0.208 | 0.013 | 2.9 | 0.79 | 21.7 |  |  | 562
1986-02-23 19:00 | 46.2 | 26 | 0.125 | 0.014 | 2.98 | 0.5 | 24.9 |  |  | 607
1986-02-24 13:00 | 33.1 | 26.5 | 0.099 | 0.013 | 2.93 | 0.51 | 26.3 |  |  | 633
1986-02-24 19:00 | 30.7 | 25.1 | 0.1 | 0.016 | 2.86 | 0.57 | 28.4 |  |  | 686
1986-02-25 19:00 | 27.2 | 19.9 | 0.077 | 0.012 | 2.66 | 0.55 | 29.7 |  |  | 720
1986-02-26 19:00 | 25.3 | 16.7 | 0.065 | 0.011 | 2.59 | 0.44 | 31.1 |  |  | 752
1986-02-27 19:00 | 20.6 | 13.9 | 0.048 |  | 2.57 | 0.36 | 34.4 |  |  | 774
1986-02-28 19:00 | 18.7 | 7.8 | 0.034 | 0.006 | 2.47 | 0.33 | 29.9 |  |  | 791
1986-03-01 19:00 | 17.8 | 5.6 | 0.046 | 0.007 | 2.32 | 0.48 | 30.5 |  |  | 805
1986-03-02 19:00 | 16.5 | 7.1 | 0.04 | 0.006 | 2.34 | 0.37 | 33.3 |  |  | 819
1986-03-03 13:00 | 17.2 | 6 | 0.037 | 0.009 | 2.26 | 0.35 | 39 |  |  | 659
1986-03-03 19:00 | 17.2 | 6.4 | 0.048 | 0.005 | 2.41 | 0.34 | 42.5 |  |  | 764
1986-03-04 19:00 | 21.5 | 6.2 | 0.04 | 0.006 | 2.51 | 0.39 | 38.1 |  |  | 780
1986-03-05 19:00 | 28.4 | 8.9 | 0.05 | 0.005 | 2.55 | 0.34 | 39.2 |  |  | 767
1986-03-06 07:00 | 57 | 31.9 | 0.093 | 0.008 | 2.89 | 0.69 | 35 |  |  | 790
1986-03-06 13:00 | 111 | 78.4 | 0.181 | 0.01 | 3.37 | 1.12 | 29.3 |  |  | 804
1986-03-06 19:00 | 109 | 81.7 | 0.201 | 0.01 | 3.44 | 1.22 | 26.2 |  |  | 806
1986-03-07 01:00 | 89.7 | 64.3 | 0.189 | 0.01 | 3.38 | 1.08 | 25.1 |  |  | 508
1986-03-07 19:00 | 42.6 | 35.4 | 0.144 | 0.008 | 3.45 | 0.94 | 25.2 |  |  | 708
1986-03-08 19:00 | 30.7 | 25.3 | 0.115 | 0.006 | 3.49 | 0.82 | 28.6 |  |  | 350
1986-03-09 19:00 | 22.5 | 25 | 0.095 | 0.009 | 3.18 | 0.62 | 30.1 |  |  | 295
1986-03-10 13:00 | 37.8 | 17.7 | 0.068 | 0.003 | 2.9 | 0.56 | 29.8 |  |  | 333
1986-03-11 09:30 | 722 | 1320 | 2.32 | 0.003 | 2.11 | 8.39 | 11.5 |  |  | 377
1986-03-11 10:30 | 685 | 1290 | 2.08 | 0.001 | 2.06 | 7.26 | 10.9 |  |  | 417
1986-03-11 11:30 | 636 | 1840 | 2 | 0.005 | 2.16 | 7.06 | 11.3 |  |  | 443
1986-03-11 12:30 | 572 | 1650 | 1.73 | 0.001 | 2.25 | 6.41 | 11.6 |  |  | 475
1986-03-11 13:00 | 572 | 1550 | 1.55 | -0.003 | 2.27 | 6.03 | 13.9 |  |  | 498
1986-03-11 13:30 | 512 | 1290 | 1.6 | 0.006 | 2.4 | 6.04 | 12.4 |  |  | 520
1986-03-11 14:30 | 442 | 1450 | 1.56 | 0.006 | 2.46 | 5.88 | 12.7 |  |  | 545
1986-03-11 15:30 | 387 | 1900 | 1.5 | 0.007 | 2.52 | 5.34 | 13.1 |  |  | 606
1986-03-11 16:30 | 327 | 1060 | 1.38 | 0.009 | 2.59 | 5.14 | 13.4 |  |  | 620
1986-03-11 17:30 | 275 | 641 | 1.34 | 0.009 | 2.63 | 4.85 | 13.8 |  |  | 671
1986-03-11 18:30 | 236 | 947 | 1.28 | 0.01 | 2.69 | 4.35 | 14.4 |  |  | 674
1986-03-11 19:00 | 236 | 892 | 1.28 | 0.001 | 2.42 | 4.38 | 15 |  |  | 640
1986-03-11 19:30 | 203 | 1050 | 1.23 | 0.011 | 2.73 | 4.36 | 14.8 |  |  | 567
1986-03-11 21:30 | 157 | 661 | 1.09 | 0.009 | 2.79 | 3.93 | 15.3 |  |  | 526
1986-03-11 23:30 | 126 | 712 | 0.987 | 0.012 | 2.87 | 3.49 | 16 |  |  | 422
1986-03-12 01:00 | 115 | 520 | 0.971 | 0.003 | 2.58 | 3.35 | 17.2 |  |  | 346
1986-03-12 01:30 | 107 | 599 | 0.862 | 0.013 | 2.92 | 3.14 | 16.5 |  |  | 367
1986-03-12 03:30 | 93.5 | 722 | 0.788 | 0.011 | 2.93 | 3.08 | 17.9 |  |  | 354
1986-03-12 05:30 | 84.2 | 505 | 0.723 | 0.011 | 2.68 | 2.66 | 16 |  |  | 394
1986-03-12 07:00 | 80.7 | 315 | 0.741 | 0.001 | 2.72 | 2.48 | 18.9 |  |  | 437
1986-03-12 07:30 | 77.4 | 287 | 0.645 | 0.011 | 2.77 | 2.48 | 16.6 |  |  | 485
1986-03-12 09:30 | 74.2 | 378 | 0.62 | 0.012 | 2.84 | 2.47 | 20.8 |  |  | 522
1986-03-12 11:00 | 72.5 | 215 | 0.491 | 0.011 | 2.97 | 2.04 | 24.2 |  |  | 547
1986-03-12 13:00 | 69.3 | 186 | 0.513 | 0.01 | 3.02 | 1.96 | 24.2 |  |  | 573
1986-03-12 15:00 | 67.6 | 166 | 0.482 | 0.009 | 3.02 | 1.88 | 22.4 |  |  | 623
1986-03-12 17:00 | 69.3 | 186 | 0.457 | 0.002 | 3.04 | 1.72 | 23 |  |  | 680
1986-03-12 19:00 | 84.2 | 110 | 0.425 | 0.007 | 3.16 | 1.64 | 24 |  |  | 708
1986-03-12 21:00 | 101 | 180 | 0.428 | 0.007 | 3.1 | 1.57 | 23.2 |  |  | 721
1986-03-12 23:00 | 117 | 151 | 0.43 | 0.004 | 2.95 | 1.69 | 22 |  |  | 755
1986-03-13 01:00 | 131 | 184 | 0.401 | 0.003 | 2.73 | 1.66 | 22.5 |  |  | 778
1986-03-13 03:00 | 145 | 208 | 0.421 | 0.003 | 2.67 | 2.26 | 23.3 |  |  | 801
1986-03-13 04:00 | 162 | 306 | 0.518 | 0.003 | 2.73 | 2.16 | 21.9 |  |  | 849
1986-03-13 05:00 | 225 | 460 | 0.72 | 0.004 | 2.83 | 2.69 | 19.9 |  |  | 1081
1986-03-13 06:00 | 337 | 608 | 0.877 | 0.004 | 2.58 | 3.07 | 17.6 |  |  | 886
1986-03-13 07:00 | 449 | 685 | 0.939 | 0.005 | 2.34 | 3.22 | 16.3 |  |  | 865
1986-03-13 08:00 | 504 | 734 | 0.964 | 0.003 | 2.22 | 3.29 | 16.3 |  |  | 870
1986-03-13 09:00 | 551 | 751 | 0.957 | 0 | 2.13 | 3.33 | 15.6 |  |  | 883
1986-03-13 10:00 | 567 | 789 | 0.979 | 0 | 2.08 | 3.6 | 14.3 |  |  | 887
1986-03-13 11:00 | 588 | 750 | 0.954 | -0.002 | 2.03 | 3.45 | 13.5 |  |  | 900
1986-03-13 12:00 | 592 | 695 | 0.934 | -0.003 | 2.05 | 3.36 | 13.5 |  |  | 916
1986-03-13 13:00 | 596 | 693 | 0.945 | -0.002 | 2.07 | 3.11 | 13.4 |  |  | 910
1986-03-13 19:00 | 600 | 647 | 0.913 | -0.001 | 1.98 | 2.74 | 11.9 |  |  | 890
1986-03-14 01:00 | 347 | 404 | 0.715 | -0.002 | 1.95 | 2.24 | 12 |  |  | 896
1986-03-14 07:00 | 190 | 230 | 0.529 | 0.003 | 2.27 | 1.73 | 15 |  |  | 877
1986-03-14 13:00 | 126 | 146 | 0.41 | 0.002 | 2.51 | 1.56 | 17.2 |  |  | 912
1986-03-15 01:00 | 87.9 | 97.7 | 0.306 | 0.001 | 2.59 | 1.12 | 20.1 |  |  | 917
1986-03-15 13:00 | 61.5 | 57.1 | 0.263 | 0.004 | 2.6 | 1.03 | 23.2 |  |  | 683
1986-03-16 13:00 | 37.8 | 43.2 | 0.202 | 0.002 | 2.53 | 0.87 | 25.4 |  |  | 789
1986-03-17 13:00 | 28.4 | 27.4 | 0.169 | 0.003 | 2.53 | 0.63 | 28.5 |  |  | 824
1986-03-17 19:00 | 19.7 | 36 | 0.099 | 0.012 | 2.94 | 0.79 | 27.7 |  |  | 823
1986-03-18 19:00 | 17.2 | 25.7 | 0.09 | 0.009 | 2.93 | 0.57 | 29.4 |  |  | 847
1986-03-19 01:00 | 26.2 | 33.3 | 0.117 | 0.008 | 2.64 | 0.8 | 33 |  |  | 822
1986-03-19 07:00 | 427 | 753 | 1.05 |  | 2.12 | 4.74 | 17.5 |  |  | 836
1986-03-19 08:00 | 445 | 1270 | 1.4 | 0.014 | 1.91 | 7.42 | 17.1 |  |  | 813
1986-03-19 09:00 | 453 | 917 | 1.2 | 0.017 | 1.89 | 5.59 | 16.6 |  |  | 830
1986-03-19 10:00 | 445 | 866 | 1.11 | 0.013 | 1.86 | 5.38 | 14.8 |  |  | 852
1986-03-19 11:00 | 434 | 875 | 1.1 | 0.011 | 1.88 | 5.21 | 13.7 |  |  | 864
1986-03-19 12:00 | 423 | 831 | 1.06 | 0.011 | 1.92 | 4.9 | 13.8 |  |  | 888
1986-03-19 13:00 | 427 | 663 | 0.966 | 0.014 | 1.97 | 4.54 | 14.2 |  |  | 898
1986-03-19 14:00 | 431 | 736 | 0.958 | 0.013 | 2 | 4.47 | 14.6 |  |  | 914
1986-03-19 15:00 | 427 | 680 | 0.977 | 0.012 | 1.92 | 4.47 | 13.8 |  |  | 926
1986-03-19 16:00 | 420 | 725 | 0.977 | 0.011 | 1.82 | 4.98 | 13 |  |  | 928
1986-03-19 17:00 | 405 | 681 | 0.94 | 0.012 | 1.79 | 4.52 | 12.7 |  |  | 915
1986-03-19 19:00 | 360 | 610 | 0.912 | 0.014 | 1.87 | 4.13 | 12.9 |  |  | 918
1986-03-19 21:00 | 305 | 544 | 0.89 | 0.013 | 1.81 | 4.16 | 11.9 |  |  | 933
1986-03-19 23:00 | 244 | 525 | 0.868 | 0.013 | 1.88 | 4.06 | 12.1 |  |  | 939
1986-03-20 01:00 | 193 | 533 | 0.861 | 0.013 | 1.89 | 3.94 | 12.5 |  |  | 803
1986-03-20 03:00 | 142 | 484 | 0.842 | 0.015 | 2.02 | 3.82 | 12.9 |  |  | 919
1986-03-20 07:00 | 89.7 | 425 | 0.761 | 0.014 | 2.01 | 3.47 | 14 |  |  | 912
1986-03-20 11:00 | 67.6 | 335 | 0.667 | 0.015 | 2.09 | 3.33 | 15.2 |  |  | 896
1986-03-20 13:00 | 60 | 298 | 0.657 | 0.015 | 2.08 | 2.94 | 15.9 |  |  | 540
1986-03-20 19:00 | 43.8 | 220 | 0.557 | 0.015 | 2.33 | 2.34 | 17.4 |  |  | 874
1986-03-21 01:00 | 34.3 | 165 | 0.425 | 0.016 | 2.45 | 2 | 19 |  |  | 872
1986-03-21 07:00 | 28.4 | 133 | 0.35 | 0.017 | 2.53 | 1.63 | 27.9 |  |  | 893
1986-03-21 19:00 | 21.5 | 94.9 | 0.269 | 0.019 | 2.63 | 1.5 | 31.9 |  |  | 906
1986-03-22 07:00 | 18.7 | 65.1 | 0.202 | 0.017 | 2.76 | 1.23 | 26 |  |  | 830
1986-03-22 19:00 | 17.2 | 59.9 | 0.193 | 0.021 | 2.78 | 1.25 | 27.6 |  |  | 790
1986-03-23 19:00 | 15.9 | 42.3 | 0.139 | 0.017 | 2.77 | 0.95 | 28.2 |  |  | 734
1986-03-24 13:00 | 14.6 | 34.7 | 0.133 | 0.013 | 2.68 | 0.95 | 30 |  |  | 499
1986-03-24 19:00 | 13.9 | 33.2 | 0.115 | 0.022 | 2.69 | 0.85 | 29.2 |  |  | 393
1986-03-25 19:00 | 13.3 | 23.8 | 0.098 | 0.024 | 2.51 | 0.77 | 29.6 |  |  | 409
1986-03-26 19:00 | 13.9 | 20.7 | 0.101 | 0.03 | 2.36 | 0.65 | 30.5 |  |  | 821
1986-03-27 19:00 | 12.6 | 16 | 0.083 | 0.03 | 2.35 | 0.71 | 35.2 |  |  | 854
1986-03-28 19:00 | 12 | 12 | 0.072 | 0.022 | 2.26 | 0.55 | 32.4 |  |  | 853
1986-03-29 19:00 | 11.3 | 14 | 0.077 | 0.022 | 2.14 | 0.67 | 32.9 |  |  | 869
1986-03-30 19:00 | 10.8 | 12.8 | 0.083 | 0.028 | 1.86 | 0.79 | 33.2 |  |  | 865
1986-03-31 13:00 | 10.3 | 10.2 | 0.101 | 0.037 | 1.63 | 1.01 | 38.5 |  |  | 871
1986-04-01 13:00 | 10.3 | 17.6 | 0.095 | 0.013 | 1.5 | 0.75 | 39.5 |  |  | 892
1986-04-02 13:00 | 9.78 | 17.4 | 0.066 | -0.001 | 1.24 | 0.73 | 37.9 |  |  | 909
1986-04-03 13:00 | 9.27 | 12.2 | 0.06 | -0.001 | 1.21 | 0.45 | 37.1 |  |  | 899
1986-04-04 13:00 | 10.8 | 13.8 | 0.063 | -0.001 | 1.24 | 0.79 | 38.7 |  |  | 587
1986-04-05 13:00 | 12 | 13.1 | 0.046 | -0.001 | 1.19 | 0.64 | 35.4 |  |  | 745
1986-04-06 13:00 | 12.6 | 10.8 | 0.058 | -0.001 | 1.14 | 0.81 | 38.1 |  |  | 437
1986-04-07 07:00 | 13.9 | 13.6 | 0.046 | -0.001 | 0.95 | 0.7 | 42.8 |  |  | 435
1986-04-07 13:00 | 13.9 | 16 | 0.053 | 0.017 | 0.9 | 0.62 | 43.6 |  |  | 449
1986-04-08 13:00 | 11.3 | 13.4 | 0.06 | 0.003 | 0.66 | 0.79 | 39.7 |  |  | 463
1986-04-09 13:00 | 9.78 | 10.9 | 0.061 | 0.004 | 0.59 | 0.8 | 39.6 |  |  | 485
1986-04-10 13:00 | 9.27 | 8.2 | 0.048 | 0.01 | 0.75 | 0.59 | 39.5 |  |  | 516
1986-04-11 13:00 | 8.76 | 6.9 | 0.046 | 0.029 | 0.9 | 0.6 | 38.2 |  |  | 576
1986-04-12 13:00 | 8.25 | 8.3 | 0.05 | 0.002 | 0.93 | 0.56 | 37.6 |  |  | 633
1986-04-13 13:00 | 8.25 | 10.8 | 0.049 | 0 | 0.95 | 0.53 | 41.9 |  |  | 711
1986-04-14 07:00 | 8.25 | 8.8 | 0.042 | -0.001 | 0.99 | 0.53 | 40.4 |  |  | 687
1986-04-15 13:00 | 16.5 | 11.8 | 0.054 | -0.003 | 0.97 | 0.7 | 37.5 |  |  | 724
1986-04-16 13:00 | 15.2 | 11.7 | 0.07 | -0.001 | 0.92 | 0.7 | 41.6 |  |  | 764
1986-04-17 13:00 | 12 | 10 | 0.061 | -0.004 | 0.8 | 0.8 | 44.4 |  |  | 797
1986-04-18 13:00 | 12 | 8.9 | 0.064 | -0.004 | 0.7 | 0.79 | 37.4 |  |  | 872
1986-04-19 13:00 | 10.3 | 9.8 | 0.057 | -0.004 | 0.69 | 0.93 | 40.2 |  |  | 845
1986-04-20 13:00 | 19.7 | 15.8 | 0.095 | -0.001 | 0.72 | 1.05 | 38.7 |  |  | 796
1986-04-20 19:00 | 384 | 395 | 0.562 | 0 | 2.5 | 3.55 | 29.9 |  |  | 598
1986-04-21 01:00 | 814 | 435 | 0.626 | 0.014 | 5.13 | 3.86 | 17.7 |  |  | 433
1986-04-21 07:00 | 1030 | 506 | 0.629 | 0.006 | 5.36 | 4.11 | 16.7 |  |  | 410
1986-04-21 08:34 | 1040 | 489 | 0.605 | 0.02 | 5.75 | 3.83 | 15.8 |  |  | 427
1986-04-21 09:00 | 992 | 460 | 0.552 | 0.021 | 5.95 | 3.25 | 15.9 |  |  | 457
1986-04-21 10:00 | 921 | 496 | 0.624 | 0.014 | 6.12 | 4.2 | 17 |  |  | 488
1986-04-21 11:00 | 860 | 489 | 0.565 | 0.012 | 6.29 | 4 | 17.2 |  |  | 512
1986-04-21 12:00 | 800 | 455 | 0.577 | 0.022 | 6.45 | 3.57 | 17.7 |  |  | 541
1986-04-21 13:00 | 761 | 428 | 0.535 | 0.022 | 6.77 | 3.76 | 19.2 |  |  | 573
1986-04-21 14:00 | 704 | 409 | 0.53 | 0.021 | 6.96 | 3.56 | 19.7 |  |  | 638
1986-04-21 15:00 | 649 | 407 | 0.525 | 0.016 | 7.26 | 3.32 | 20.4 |  |  | 665
1986-04-21 16:00 | 608 | 411 | 0.555 | 0.015 | 7.1 | 3.41 | 20.8 |  |  | 707
1986-04-21 17:00 | 551 | 385 | 0.468 | 0.02 | 7.11 | 3.44 | 18.8 |  |  | 734
1986-04-21 18:00 | 500 | 363 | 0.443 |  | 7.11 | 3.15 | 19.3 |  |  | 755
1986-04-21 19:00 | 431 | 327 | 0.47 | 0.021 | 7.05 | 3.12 | 20.1 |  |  | 763
1986-04-21 23:00 | 236 | 233 | 0.372 | 0.016 | 7.02 | 2.62 | 21.7 |  |  | 788
1986-04-22 01:00 | 190 | 205 | 0.378 | 0.024 | 6.96 | 2.13 | 22.1 |  |  | 890
1986-04-22 03:00 | 157 | 151 | 0.347 | 0.017 | 7.02 | 2.47 | 23.4 |  |  | 881
1986-04-22 07:00 | 111 | 146 | 0.301 | 0.022 | 6.9 | 2.11 | 24.9 |  |  | 861
1986-04-22 13:00 | 79 | 109 | 0.27 | 0.019 | 6.73 | 1.71 | 24.4 |  |  | 897
1986-04-23 13:00 | 35.5 | 45.3 | 0.162 | 0.014 | 5.73 | 1.22 | 28.4 |  |  | 923
1986-04-24 13:00 | 22.5 | 27.6 | 0.106 | 0.007 | 4.91 | 1.14 | 30 |  |  | 931
1986-04-25 13:00 | 17.2 | 21.7 | 0.078 | 0.004 | 3.97 | 0.77 | 30.4 |  |  | 918
1986-04-26 13:00 | 14.6 | 15.8 | 0.065 | 0.003 | 3.14 | 0.72 | 30.9 |  |  | 917
1986-04-27 13:00 | 12.6 | 16.4 | 0.061 | 0.003 | 2.46 | 0.73 | 32.4 |  |  | 912
1986-04-28 07:00 | 12 | 11.6 | 0.04 | 0.001 | 2.01 | 0.63 | 38 |  |  | 910
1986-04-29 13:00 | 10.8 | 14.2 | 0.045 | 0.017 | 1.72 | 0.7 | 32.4 |  |  | 896
1986-04-30 13:00 | 10.8 | 12.5 | 0.049 | 0.014 | 1.45 | 0.74 | 32.9 |  |  | 949
1986-05-01 13:00 | 10.3 | 13.8 | 0.05 | 0.018 | 1.36 | 0.71 | 32.8 |  |  | 732
1986-05-02 13:00 | 9.27 | 10.3 | 0.05 | 0.009 | 1.26 | 0.67 | 33.4 |  |  | 755
1986-05-03 13:00 | 8.25 | 9.3 | 0.049 | 0.017 | 1.18 | 0.62 | 34.3 |  |  | 736
1986-05-04 13:00 | 8.25 | 9.3 | 0.045 | 0.005 | 1.09 | 0.64 | 33 |  |  | 752
1986-05-05 13:00 | 7.74 | 11 | 0.048 | 0.007 | 1.06 | 0.62 | 34.9 |  |  | 714
1986-05-06 07:00 | 7.24 | 9.3 | 0.045 | 0.006 | 1.01 | 0.76 | 34.7 |  |  | 773
1986-05-06 13:00 | 7.74 | 20.1 | 0.034 | 0.018 | 1.1 | 0.66 | 34.6 |  |  | 805
1986-05-07 13:00 | 7.74 | 17.2 | 0.051 | 0.025 | 1.02 | 0.68 | 37.5 |  |  | 663
1986-05-08 13:00 | 7.24 | 16.2 | 0.05 | 0.02 | 0.91 | 0.77 | 34.7 |  |  | 331
1986-05-09 13:00 | 6.73 | 17.9 | 0.047 | 0.013 | 0.76 | 0.75 | 36.6 |  |  | 380
1986-05-10 13:00 | 6.73 | 18.2 | 0.04 | 0.01 | 0.7 | 0.69 | 34.3 |  |  | 437
1986-05-11 13:00 | 6.22 | 17.9 | 0.039 | 0.008 | 0.65 | 0.76 | 33 |  |  | 474
1986-05-12 13:00 | 6.22 | 13.6 | 0.038 | 0.005 | 0.63 | 0.73 | 35.6 |  |  | 511
1986-05-12 19:00 | 6.22 | 29.7 | 0.038 | 0.016 | 0.7 | 0.68 | 37.6 |  |  | 543
1986-05-13 19:00 | 6.22 | 26.4 | 0.044 | 0.019 | 0.76 | 0.73 | 37.3 |  |  | 573
1986-05-14 19:00 | 5.91 | 24.9 | 0.04 | 0.015 | 0.78 | 0.62 | 36.8 |  |  | 600
1986-05-15 19:00 | 15.2 | 20 | 0.04 | 0.014 | 0.82 | 0.67 | 37.2 |  |  | 623
1986-05-16 07:00 | 45 | 70.4 | 0.116 | 0.027 | 1 | 0.9 | 34.4 |  |  | 678
1986-05-16 13:00 | 34.3 | 204 | 0.374 | 0.077 | 4.57 | 2.79 | 69.6 |  |  | 727
1986-05-16 19:00 | 133 | 194 | 0.344 | 0.077 | 8.63 | 3.95 | 42.3 |  |  | 838
1986-05-18 00:01 | 29.5 | 86.7 | 0.219 | 0.057 | 7.34 | 2.63 | 31.7 |  |  | 804
1986-05-18 18:00 | 16.5 | 145 | 0.288 | 0.052 | 6.72 | 2.85 | 31.4 |  |  | 809
1986-05-18 19:00 | 16.5 | 124 | 0.249 | 0.054 | 6.93 | 2.84 | 31.2 |  |  | 829
1986-05-18 20:00 | 16.5 | 106 | 0.233 | 0.058 | 7.12 | 2.96 | 32.3 |  |  | 834
1986-05-18 21:00 | 18.7 | 96.3 | 0.243 | 0.065 | 7.1 | 2.91 | 33.5 |  |  | 849
1986-05-18 22:00 | 21.5 | 95.7 | 0.242 | 0.061 | 7.1 | 2.83 | 34.1 |  |  | 484
1986-05-18 23:00 | 26.2 | 85.3 | 0.22 | 0.052 | 7.17 | 2.78 | 34 |  |  | 305
1986-05-19 01:00 | 34.3 | 82.2 | 0.211 | 0.055 | 7.12 | 2.71 | 34.9 |  |  | 349
1986-05-19 02:00 | 34.3 | 83.9 | 0.211 | 0.055 | 7.03 | 2.64 | 36.3 |  |  | 403
1986-05-19 03:00 | 37.8 | 87.7 | 0.219 | 0.058 | 6.86 | 2.65 | 39.9 |  |  | 457
1986-05-19 04:00 | 46.2 | 92.4 | 0.243 | 0.067 | 6.68 | 2.59 | 37.5 |  |  | 497
1986-05-19 05:00 | 58.5 | 107 | 0.251 | 0.065 | 6.66 | 2.67 | 36.6 |  |  | 532
1986-05-19 06:00 | 69.3 | 147 | 0.301 | 0.074 | 6.79 | 2.74 | 39.3 |  |  | 619
1986-05-19 07:00 | 86 | 130 | 0.298 | 0.077 | 7.22 | 2.8 | 40.6 |  |  | 669
1986-05-19 08:00 | 105 | 141 | 0.309 | 0.078 | 7.45 | 2.67 | 46.1 |  |  | 752
1986-05-19 09:00 | 117 | 193 | 0.412 | 0.106 | 7.37 | 3.24 | 44 |  |  | 760
1986-05-19 10:00 | 117 | 256 | 0.473 | 0.106 | 9.75 | 2.58 | 43.5 |  |  | 351
1986-05-19 11:00 | 113 | 256 | 0.517 | 0.133 | 12 | 2.6 | 43.2 |  |  | 289
1986-05-19 13:00 | 109 | 202 | 0.349 | 0.101 | 13.4 | 2.26 | 44.1 |  |  | 351
1986-05-19 19:00 | 122 | 176 | 0.347 | 0.094 | 13.9 | 2.97 | 43.4 |  |  | 434
1986-05-20 01:00 | 99 | 407 | 0.382 | 0.044 | 14 | 3.66 | 40.4 |  |  | 513
1986-05-20 07:00 | 54 | 117 | 0.359 | 0.067 | 14.1 | 3.29 | 39.6 |  |  | 638
1986-05-20 13:00 | 36.6 | 191 | 0.316 | 0.06 | 13.6 | 2.52 | 40 |  |  | 679
1986-05-20 19:00 | 26.2 | 91.3 | 0.265 | 0.062 | 13.2 | 2.43 | 39 |  |  | 590
1986-05-21 13:00 | 16.5 | 80.9 | 0.203 | 0.058 | 11.6 | 1.39 | 39.5 |  |  | 265
1986-05-22 13:00 | 13.9 | 49.4 | 0.156 | 0.045 | 9.84 | 1.28 | 40.9 |  |  | 270
1986-05-23 13:00 | 13.3 | 37.1 | 0.14 | 0.059 | 8.41 | 1.24 | 41.5 |  |  | 399
1986-05-24 13:00 | 10.8 | 36.3 | 0.126 | 0.048 | 7.44 | 1.2 | 41.8 |  |  | 493
1986-05-25 13:00 | 8.76 | 30.5 | 0.111 | 0.04 | 6.45 | 1 | 45.1 |  |  | 598
1986-05-26 07:00 | 8.25 | 31.7 | 0.1 | 0.035 | 5.69 | 1.02 | 42.6 |  |  | 603
1986-05-27 19:00 | 21.5 | 53.2 | 0.107 | 0.026 | 4.29 | 0.88 | 41.1 |  |  | 302
1986-05-28 19:00 | 13.3 | 42.3 | 0.127 | 0.053 | 6.6 | 1.31 | 38.3 |  |  | 210
1986-05-29 19:00 | 9.78 | 31.2 | 0.114 | 0.04 | 5.88 | 0.97 | 39.3 |  |  | 221
1986-05-30 | 48.6 | 285 | 0.394 | 0.079 | 4.29 | 1.98 | 36.1 |  |  | 263
1986-05-30 19:00 | 64.5 | 386 | 0.307 | 0.033 | 3.85 | 2.1 | 31.5 |  |  | 336
1986-05-30 21:00 | 64.5 | 164 | 0.334 | 0.089 | 3.54 | 2.38 | 28.9 |  |  | 400
1986-05-30 22:00 | 63 | 149 | 0.301 | 0.085 | 3.95 | 1.65 | 32.9 |  |  | 458
1986-05-30 23:00 | 57 | 152 | 0.222 | 0.06 | 4.07 | 1.7 | 35.3 |  |  | 513
1986-05-31 01:00 | 42.6 | 1240 | 1.35 | 0.077 | 5.06 | 5.23 | 30.3 |  |  | 534
1986-05-31 02:00 | 36.6 | 988 | 0.908 | 0.152 | 5.96 | 5.29 | 36.3 |  |  | 565
1986-05-31 03:00 | 33.1 | 1260 | 1.42 | 0.093 | 6 | 6.36 | 31.2 |  |  | 601
1986-05-31 04:00 | 30.7 | 1350 | 1.57 | 0.097 | 6.25 | 6.97 | 30.1 |  |  | 681
1986-05-31 05:00 | 30.7 | 1160 | 1.17 | 0.092 | 6.7 | 5.49 | 31.3 |  |  | 745
1986-05-31 06:00 | 29.5 | 1010 | 1.35 | 0.074 | 7.37 | 5.05 | 31.4 |  |  | 789
1986-05-31 07:00 | 28.4 | 849 | 1.16 | 0.093 | 8.03 | 5.88 | 30.3 |  |  | 805
1986-05-31 08:00 | 27.2 | 721 | 0.929 | 0.086 | 8.84 | 5.22 | 31.6 |  |  | 788
1986-05-31 09:00 | 25.3 | 631 | 0.893 | 0.111 | 9.79 | 3.99 | 30.8 |  |  | 810
1986-05-31 10:00 | 23.4 | 544 | 0.877 | 0.106 | 10.6 | 4.02 | 30.7 |  |  | 836
1986-05-31 11:00 | 21.5 | 471 | 0.839 | 0.133 | 11.3 | 3.23 | 31.4 |  |  | 862
1986-05-31 12:00 | 20.6 | 413 | 0.547 | 0.124 | 11.5 | 3.6 | 31.6 |  |  | 897
1986-05-31 13:00 | 19.7 | 373 | 0.558 | 0.142 | 11.7 | 3.2 | 32.3 |  |  | 917
1986-05-31 14:00 | 18.7 | 330 | 0.578 | 0.12 | 11.5 | 3.24 | 32.5 |  |  | 898
1986-05-31 15:00 | 17.8 | 307 | 0.469 | 0.137 | 11.6 | 3.13 | 33.5 |  |  | 940
1986-05-31 16:00 | 17.2 | 297 | 0.434 | 0.133 | 11.3 | 2.93 | 33.6 |  |  | 924
1986-05-31 17:00 | 16.5 | 279 | 0.545 | 0.11 | 10.9 | 2.8 | 34.6 |  |  | 942
1986-05-31 18:00 | 15.9 | 255 | 0.515 | 0.115 | 10.5 | 2.08 | 33.4 |  |  | 977
1986-05-31 19:00 | 15.2 | 259 | 0.522 | 0.121 | 10.1 | 2.23 | 33.7 |  |  | 987
1986-05-31 21:00 | 14.6 | 228 | 0.481 | 0.116 | 9.74 | 2.34 | 34.2 |  |  | 1021
1986-05-31 23:00 | 13.3 | 207 | 0.437 | 0.095 | 9.29 | 2.05 | 34.7 |  |  | 999
1986-06-01 01:00 | 12.6 | 188 | 0.364 | 0.063 | 9.06 | 1.93 | 33 |  |  | 1003
1986-06-01 19:00 | 9.78 | 76 | 0.201 | 0.049 | 6.99 | 1.36 | 36.2 |  |  | 991
1986-06-02 07:00 | 8.25 | 65.7 | 0.173 | 0.031 | 5.66 | 1.07 | 37 |  |  | 1011
1986-06-02 13:00 | 7.74 | 66.6 | 0.156 | 0.061 | 5.48 | 0.97 | 40.1 |  |  | 965
1986-06-03 13:00 | 6.73 | 59.9 | 0.147 | 0.043 | 4.14 | 0.79 | 37.8 |  |  | 964
1986-06-04 13:00 | 6.73 | 49 | 0.117 | 0.041 | 3.44 | 0.88 | 38.3 |  |  | 984
1986-06-05 13:00 | 9.27 | 33.2 | 0.099 | 0.033 | 2.75 | 0.79 | 37.4 |  |  | 1052
1986-06-06 13:00 | 8.25 | 54.9 | 0.125 | 0.039 | 2.28 | 0.86 | 34.2 |  |  | 1091
1986-06-07 13:00 | 9.27 | 59.4 | 0.124 | 0.033 | 2.28 | 0.88 | 35.7 |  |  | 1084
1986-06-08 01:00 | 15.2 | 96.8 | 0.176 | 0.037 | 2.98 | 1.21 | 32.1 |  |  | 1083
1986-06-08 07:00 | 12.6 | 146 | 0.292 | 0.059 | 2.91 | 1.9 | 34.8 |  |  | 1099
1986-06-08 13:00 | 69.3 | 221 | 0.391 | 0.094 | 3.58 | 2.19 | 34.1 |  |  | 585
1986-06-08 19:00 | 34.3 | 200 | 0.34 | 0.048 | 2.81 | 2.02 | 42.2 |  |  | 436
1986-06-09 01:00 | 22.5 | 1190 | 1.14 | 0.019 | 7.99 | 6.08 | 27.8 |  |  | 720
1986-06-09 07:00 | 16.5 | 1230 | 1.12 | 0.018 | 9.04 | 6.12 | 24.8 |  |  | 313
1986-06-09 09:12 | 15.2 | 1100 | 1.05 | 0.025 | 8.29 | 4.76 | 26.2 |  |  | 351
1986-06-09 10:12 | 14.6 | 1210 | 1.15 | 0.017 | 8.81 | 5.17 | 24.1 |  |  | 441
1986-06-09 11:12 | 14.6 | 1140 | 1.13 | 0.019 | 8.73 | 5.21 | 24.3 |  |  | 485
1986-06-09 12:12 | 13.9 | 995 | 1.06 | 0.013 | 8.6 | 5.43 | 23.9 |  |  | 578
1986-06-09 13:12 | 13.3 | 771 | 1.05 | 0.019 | 8.59 | 5.49 | 24.4 |  |  | 633
1986-06-09 14:12 | 13.3 | 968 | 0.963 | 0.014 | 8.45 | 5.25 | 24 |  |  | 671
1986-06-09 15:12 | 12.6 | 879 | 0.918 | 0.019 | 8.32 | 4.93 | 24 |  |  | 693
1986-06-09 16:12 | 12 | 888 | 0.909 | 0.019 | 8.26 | 4.06 | 24.3 |  |  | 737
1986-06-09 17:12 | 12 | 826 | 0.856 | 0.017 | 8.19 | 4.02 | 24.4 |  |  | 770
1986-06-09 18:12 | 11.3 | 815 | 0.816 | 0.016 | 8.04 | 3.58 | 24.4 |  |  | 770
1986-06-09 19:12 | 11.3 | 730 | 0.79 | 0.008 | 7.98 | 3.78 | 30.2 |  |  | 805
1986-06-09 20:12 | 11.3 | 692 | 0.776 | 0.014 | 7.99 | 3.8 | 26.3 |  |  | 779
1986-06-09 21:12 | 10.8 | 686 | 0.703 | 0.021 | 7.75 | 3.88 | 25.2 |  |  | 789
1986-06-09 22:12 | 10.8 | 643 | 0.681 | 0.017 | 7.69 | 3.85 | 25.2 |  |  | 787
1986-06-09 23:12 | 10.8 | 597 | 0.647 | 0.021 | 7.7 | 3.35 | 25.4 |  |  | 528
1986-06-10 00:12 | 10.3 | 572 | 0.608 | 0.019 | 7.54 | 3.83 | 25 |  |  | 443
1986-06-10 01:12 | 10.3 | 542 | 0.599 | 0.016 | 7.54 | 3 | 25.3 |  |  | 310
1986-06-10 02:12 | 10.3 | 494 | 0.575 | 0.024 | 7.49 | 2.88 | 25.3 |  |  | 291
1986-06-10 03:12 | 9.78 | 494 | 0.555 | 0.021 | 7.38 | 2.96 | 25.5 |  |  | 299
1986-06-10 04:12 | 9.78 | 463 | 0.55 | 0.025 | 7.31 | 3.06 | 25.7 |  |  | 330
1986-06-10 05:12 | 9.78 | 456 | 0.53 | 0.013 | 7.31 | 3.01 | 26.3 |  |  | 371
1986-06-10 06:12 | 9.27 | 449 | 0.526 | 0.016 | 7.26 | 3.08 | 27.2 |  |  | 419
1986-06-10 07:12 | 9.27 | 448 | 0.51 | 0.02 | 7.17 | 3.06 | 27.4 |  |  | 466
1986-06-10 08:12 | 9.27 | 437 | 0.505 | 0.013 | 7.03 | 3.21 | 27.7 |  |  | 514
1986-06-10 09:12 | 9.27 | 515 | 0.522 | -0.005 | 7.33 | 2.8 | 29.5 |  |  | 582
1986-06-10 10:12 | 9.27 | 613 | 0.716 | 0.001 | 7.29 | 3.62 | 29.7 |  |  | 585
1986-06-10 11:12 | 8.76 | 612 | 0.64 | -0.007 | 7.38 | 3.27 | 29.9 |  |  | 608
1986-06-10 12:12 | 8.76 | 897 | 0.785 | -0.008 | 7.39 | 3.78 | 30 |  |  | 649
1986-06-10 13:12 | 8.76 | 475 | 0.549 | -0.009 | 7.44 | 2.48 | 30.4 |  |  | 681
1986-06-10 14:12 | 8.76 | 418 | 0.479 | -0.009 | 7.19 | 2.77 | 29.7 |  |  | 685
1986-06-10 15:12 | 8.76 | 427 | 0.463 | -0.009 | 7.01 | 2.67 | 29.1 |  |  | 693
1986-06-10 16:12 | 8.25 | 419 | 0.454 | -0.009 | 7.03 | 2.72 | 28.7 |  |  | 673
1986-06-10 17:12 | 8.25 | 386 | 0.472 | -0.009 | 6.84 | 2.6 | 28.4 |  |  | 627
1986-06-10 18:12 | 8.25 | 379 | 0.465 | 0 | 6.87 | 1.99 | 28.8 |  |  | 440
1986-06-10 19:12 | 8.25 | 375 | 0.434 | 0 | 6.89 | 2.52 | 28.5 |  |  | 402
1986-06-10 21:12 | 7.74 | 362 | 0.452 | 0 | 6.64 | 1.97 | 28.8 |  |  | 394
1986-06-10 23:12 | 7.74 | 332 | 0.447 | 0.002 | 6.64 | 2.15 | 29.6 |  |  | 402
1986-06-11 01:12 | 7.74 | 317 | 0.446 | 0.002 | 6.48 | 2.29 | 29.7 |  |  | 421
1986-06-11 04:12 | 7.24 | 289 | 0.424 | 0.015 | 6.55 | 2.2 | 30.2 |  |  | 491
1986-06-11 07:12 | 7.24 | 267 | 0.406 | 0.005 | 6.14 | 2.05 | 29.8 |  |  | 367
1986-06-11 10:12 | 7.74 | 251 | 0.384 | 0.003 | 5.99 | 2.02 | 30.3 |  |  | 345
1986-06-11 12:12 | 7.74 | 236 | 0.43 | 0.003 | 6.03 | 2.08 | 32.3 |  |  | 327
1986-06-11 13:00 | 7.24 | 193 | 0.268 | -0.001 | 5.81 | 1.5 | 37.8 |  |  | 371
1986-06-12 13:00 | 6.22 | 140 | 0.226 | -0.002 | 4.79 | 1.34 | 39.5 |  |  | 413
1986-06-13 13:00 | 5.91 | 124 | 0.223 | -0.002 | 4.16 | 1.17 | 44.2 |  |  | 517
1986-06-14 13:00 | 5.59 | 85.4 | 0.159 | -0.002 | 3.62 | 0.91 | 44.9 |  |  | 570
1986-06-15 13:00 | 9.78 | 91.9 | 0.163 | -0.002 | 3.1 | 1.03 | 45.1 |  |  | 584
1986-06-16 07:00 | 9.27 | 133 | 0.183 | -0.003 | 2.15 | 1.14 | 35.3 |  |  | 666
1986-06-16 13:00 | 8.76 | 113 | 0.207 | 0.034 | 2.75 | 0.98 | 36.5 |  |  | 675
1986-06-17 13:00 | 6.22 | 82.5 | 0.174 | 0.023 | 3.24 | 0.96 | 36.6 |  |  | 711
1986-06-18 13:00 | 5.59 | 69.5 | 0.144 | 0.008 | 2.79 | 1.06 | 42.5 |  |  | 731
1986-06-19 13:00 | 5.59 | 69 | 0.13 | 0.005 | 2.72 | 0.78 | 43.3 |  |  | 752
1986-06-20 13:00 | 5.59 | 68 | 0.126 | 0.005 | 2.37 | 0.82 | 41.9 |  |  | 770
1986-06-21 13:00 | 5.28 | 55.7 | 0.116 | 0.005 | 1.9 | 0.8 | 41.2 |  |  | 774
1986-06-22 13:00 | 5.28 | 42.6 | 0.102 | 0.005 | 1.65 | 0.73 | 38.1 |  |  | 776
1986-06-23 07:00 | 5.28 | 33.4 | 0.099 | 0.004 | 1.52 | 0.75 | 38.8 |  |  | 815
1986-06-23 13:00 | 5.28 | 52.3 | 0.106 | 0.011 | 1.78 | 0.56 | 38.3 |  |  | 802
1986-06-24 13:00 | 5.28 | 59.3 | 0.112 | 0.008 | 1.6 | 0.77 | 37 |  |  | 821
1986-06-25 13:00 | 5.28 | 56.8 | 0.111 | 0.011 | 1.53 | 0.74 | 38.5 |  |  | 786
1986-06-26 13:00 | 5.28 | 52.7 | 0.108 | 0.01 | 1.37 | 0.91 | 35.9 |  |  | 738
1986-06-27 13:00 | 5.91 | 46.2 | 0.097 | 0.007 | 1.25 | 0.71 | 36.1 |  |  | 654
1986-06-28 13:00 | 5.28 | 50.9 | 0.133 | 0.012 | 1.27 | 0.96 | 33.9 |  |  | 594
1986-06-29 13:00 | 9.78 | 86.1 | 0.177 | 0.015 | 2.01 | 1.33 | 30.6 |  |  | 598
1986-06-30 07:00 | 7.24 | 144 | 0.253 | 0.01 | 2.33 | 1.82 | 39.4 |  |  | 634
1986-06-30 13:00 | 6.22 | 196 | 0.313 | 0.018 | 2.44 | 1.66 | 35.3 |  |  | 686
1986-07-01 13:00 | 5.59 | 218 | 0.322 | 0.015 | 2.3 | 1.75 | 29.3 |  |  | 707
1986-07-02 13:00 | 18.7 | 190 | 0.298 | 0.036 | 2.26 | 1.67 | 29.3 |  |  | 697
1986-07-03 13:00 | 16.5 | 337 | 0.46 | 0.006 | 14.3 | 3.36 | 35 |  |  | 527
1986-07-04 13:00 | 8.25 | 152 | 0.298 | 0.035 | 5.79 | 2.04 | 37.7 |  |  | 426
1986-07-05 13:00 | 5.91 | 114 | 0.226 | 0.031 | 4.17 | 1.38 | 35.9 |  |  | 389
1986-07-06 13:00 | 4.96 | 75.5 | 0.171 | 0.021 | 3.77 | 1.3 | 33.7 |  |  | 410
1986-07-07 07:00 | 4.65 | 58.2 | 0.159 | 0.007 | 3.61 | 1.28 | 35.1 |  |  | 450
1986-07-07 13:00 | 4.34 | 66 | 0.158 | 0.012 | 3.68 | 0.97 | 33.1 |  |  | 485
1986-07-08 13:00 | 4.34 | 48.4 | 0.134 | 0.015 | 3.32 | 0.99 | 33.9 |  |  | 522
1986-07-09 09:08 | 8.25 | 226 | 0.359 | 0.058 | 2.47 | 1.95 | 28.9 |  |  | 548
1986-07-09 11:08 | 8.76 | 94.2 | 0.212 | 0.061 | 2.44 | 1.38 | 30.4 |  |  | 559
1986-07-09 14:08 | 8.25 | 89.9 | 0.201 | 0.066 | 2.59 | 1.4 | 34.1 |  |  | 479
1986-07-09 17:08 | 8.76 | 85.9 | 0.191 | 0.063 | 2.75 | 1.31 | 34.7 |  |  | 286
1986-07-09 20:08 | 8.25 | 90.4 | 0.184 | 0.051 | 2.66 | 1.02 | 31.5 |  |  | 272
1986-07-09 22:08 | 8.25 | 204 | 0.317 | 0.045 | 2.61 | 1.59 | 29.5 |  |  | 280
1986-07-09 23:08 | 54 | 215 | 0.353 | 0.044 | 2.56 | 1.71 | 33.2 |  |  | 316
1986-07-10 00:08 | 70.9 | 270 | 0.391 | 0.04 | 2.59 | 1.9 | 38.6 |  |  | 364
1986-07-10 01:08 | 75.8 | 339 | 0.448 | 0.033 | 3.61 | 2.18 | 29.4 |  |  | 391
1986-07-10 02:08 | 79 | 462 | 0.575 | 0.033 | 4.9 | 2.71 | 28.8 |  |  | 420
1986-07-10 03:08 | 77.4 | 745 | 0.826 | 0.038 | 5.89 | 4.02 | 29.4 |  |  | 437
1986-07-10 04:08 | 75.8 | 1320 | 1.34 | 0.029 | 5.07 | 6.51 | 26.3 |  |  | 442
1986-07-10 05:08 | 72.5 | 1800 | 1.79 | 0.021 | 4.02 | 7.76 | 21.6 |  |  | 351
1986-07-10 06:08 | 67.6 | 1970 | 1.93 | 0.019 | 3.44 | 7.42 | 18.1 |  |  | 307
1986-07-10 07:08 | 64.5 | 2040 | 1.97 | 0.014 | 3.11 | 7.26 | 16.1 |  |  | 311
1986-07-10 08:08 | 58.5 | 1840 | 1.77 | 0.006 | 2.87 | 7.23 | 15.8 |  |  | 356
1986-07-10 09:08 | 54 | 1600 | 1.63 | 0.003 | 2.88 | 6.89 | 15.3 |  |  | 400
1986-07-10 10:08 | 49.8 | 1470 | 1.51 | 0.003 | 3 | 6.41 | 15.5 |  |  | 437
1986-07-10 11:08 | 45 | 1320 | 1.36 | 0.003 | 3.08 | 5.09 | 15.8 |  |  | 475
1986-07-10 12:08 | 41.4 | 1180 | 1.28 | 0.008 | 3.28 | 4.15 | 16.2 |  |  | 505
1986-07-10 13:00 | 37.8 | 1100 | 1.08 | 0.004 | 2.88 | 4.82 | 15.6 |  |  | 534
1986-07-10 19:00 | 22.5 | 751 | 0.846 | 0.001 | 3.35 | 3.62 | 18.3 |  |  | 570
1986-07-11 01:00 | 15.2 | 593 | 0.697 | -0.001 | 3.42 | 3.2 | 19.1 |  |  | 629
1986-07-11 07:00 | 14.6 | 433 | 0.578 | 0.028 | 2.97 | 2.58 | 19 |  |  | 672
1986-07-11 08:15 | 19.7 | 446 | 0.472 | 0.005 | 2.02 | 2.4 | 16.9 |  |  | 701
1986-07-11 11:10 | 18.7 | 385 | 0.504 | 0.021 | 2.82 | 2.45 | 21 |  |  | 717
1986-07-11 14:10 | 24.4 | 425 | 0.532 | 0.027 | 3.13 | 2.68 | 22.7 |  |  | 728
1986-07-11 17:10 | 39 | 395 | 0.556 | 0.041 | 3.43 | 2.82 | 27.4 |  |  | 751
1986-07-11 20:10 | 55.5 | 406 | 0.587 | 0.032 | 5.03 | 2.77 | 28.7 |  |  | 763
1986-07-11 21:10 | 61.5 | 452 | 0.616 | 0.025 | 4.58 | 2.62 | 24.6 |  |  | 754
1986-07-11 22:10 | 79 | 494 | 0.616 | 0.033 | 4.23 | 3.01 | 21 |  |  | 781
1986-07-11 23:10 | 109 | 626 | 0.749 | 0.023 | 4.26 | 3.62 | 18.8 |  |  | 776
1986-07-12 00:10 | 113 | 1090 | 1.12 | 0.016 | 4.05 | 4.58 | 18.1 |  |  | 768
1986-07-12 01:10 | 126 | 895 | 1.02 | 0.006 | 6.46 | 4.51 | 18.2 |  |  | 746
1986-07-12 02:10 | 131 | 893 | 0.941 | 0.018 | 6.42 | 4.83 | 18.5 |  |  | 769
1986-07-12 03:10 | 138 | 871 | 0.98 | 0.034 | 6.13 | 4.4 | 19.5 |  |  | 766
1986-07-12 04:10 | 133 | 981 | 1.05 | 0.013 | 5.27 | 4.88 | 18.1 |  |  | 764
1986-07-12 05:10 | 128 | 1020 | 1.11 | 0.018 | 4.53 | 4.84 | 15.9 |  |  | 769
1986-07-12 06:10 | 120 | 982 | 1.11 | 0.028 | 4.15 | 4.59 | 14.5 |  |  | 771
1986-07-12 07:10 | 113 |  | 1.01 | 0.018 | 3.94 | 4.51 | 13.3 |  |  | 773
1986-07-12 08:10 | 103 | 824 | 0.9 | 0.016 | 3.7 | 4 | 12.5 |  |  | 780
1986-07-12 09:10 | 93.5 | 739 | 0.819 | 0.016 | 3.86 | 3.9 | 12.9 |  |  | 788
1986-07-12 10:10 | 80.7 | 685 | 0.77 | 0.016 | 3.83 | 3.72 | 13.3 |  |  | 790
1986-07-12 11:10 | 70.9 | 617 | 0.731 | 0.015 | 3.85 | 3.63 | 13.5 |  |  | 757
1986-07-12 13:00 | 55.5 | 569 | 0.704 | 0.009 | 3.87 | 3.38 | 14.8 |  |  | 815
1986-07-12 19:00 | 35.5 | 380 | 0.534 | 0.002 | 3.94 | 2.57 | 15.8 |  |  | 805
1986-07-13 01:00 | 24.4 | 281 | 0.423 | 0.034 | 4.23 | 2.2 | 16.3 |  |  | 825
1986-07-13 13:00 | 22.5 | 245 | 0.373 | 0.03 | 4.58 | 1.71 | 19.6 |  |  | 815
1986-07-14 07:00 | 12 | 162 | 0.288 | 0.007 | 4.75 | 1.8 | 23.8 |  |  | 824
1986-07-14 13:00 | 10.8 | 175 | 0.283 | 0.051 | 4.98 | 2.29 | 25.1 |  |  | 816
1986-07-15 13:00 | 7.24 | 122 | 0.234 | 0.041 | 4.55 | 1.78 | 28.4 |  |  | 844
1986-07-16 13:00 | 24.4 | 156 | 0.27 | 0.041 | 3.35 | 1.68 | 27.6 |  |  | 743
1986-07-16 19:00 | 19.7 | 232 | 0.382 | 0.048 | 3.51 | 2.19 | 39 |  |  | 636
1986-07-17 01:00 | 31.9 | 320 | 0.484 | 0.038 | 3.99 | 2.43 | 30.1 |  |  | 412
1986-07-17 07:00 | 55.5 | 322 | 0.451 | 0.014 | 3.68 | 2.24 | 25 |  |  | 339
1986-07-17 13:00 | 51 | 574 | 0.672 | 0.039 | 4.48 | 3.42 | 29 |  |  | 382
1986-07-17 19:00 | 33.1 | 723 | 0.81 | 0.022 | 3.67 | 4.07 | 20.8 |  |  | 433
1986-07-18 01:00 | 19.7 | 471 | 0.608 | 0.008 | 3.17 | 2.86 | 22.5 |  |  | 475
1986-07-18 07:00 | 14.6 | 393 | 0.538 | 0.018 | 2.92 | 2.9 | 22.7 |  |  | 513
1986-07-18 13:00 | 12 | 326 | 0.488 | 0.008 | 2.83 | 3.04 | 22.6 |  |  | 543
1986-07-19 13:00 | 7.74 | 183 | 0.351 | 0.012 | 2.79 | 2.3 | 25.8 |  |  | 570
1986-07-19 19:00 | 10.3 | 293 | 0.446 | 0.015 | 2.79 | 2.57 | 22.9 |  |  | 635
1986-07-20 13:00 | 5.91 | 137 | 0.262 | 0.016 | 2.09 | 1.58 | 27.9 |  |  | 654
1986-07-21 07:00 | 5.28 | 94.2 | 0.218 | 0.009 | 1.89 | 1.27 | 30.4 |  |  | 717
1986-07-21 13:00 | 5.28 | 137 | 0.235 | 0.04 | 1.94 | 0.93 | 21.8 |  |  | 724
1986-07-22 13:00 | 5.28 | 82 | 0.174 | 0.027 | 1.74 | 0.81 | 18.8 |  |  | 727
1986-07-23 13:00 | 5.28 | 71.4 | 0.154 | 0.013 | 1.47 | 0.63 | 21.2 |  |  | 735
1986-07-24 13:00 | 5.28 | 56.3 | 0.135 | 0.036 | 1.39 | 0.7 | 20.3 |  |  | 749
1986-07-25 13:00 | 3.71 | 46.5 | 0.123 | 0.024 | 1.27 | 0.71 | 22.1 |  |  | 506
1986-07-26 13:00 | 4.02 | 47.5 | 0.125 | 0.03 | 1.13 | 1.03 | 20.9 |  |  | 430
1986-07-27 13:00 | 4.02 | 58.9 | 0.119 | 0.025 | 0.9 | 1.03 | 21.5 |  |  | 487
1986-07-28 07:00 | 3.71 | 34.2 | 0.163 | 0.025 | 0.86 | 1.21 | 21.9 |  |  | 520
1986-07-28 13:00 | 3.71 | 39.8 | 0.118 | 0.023 | 1.03 | 1.02 | 35 |  |  | 557
1986-07-29 13:00 | 3.71 | 38 | 0.113 | 0.027 | 0.94 | 0.69 | 33.9 |  |  | 556
1986-07-30 13:00 | 3.4 | 48 | 0.123 | 0.037 | 0.86 | 0.75 | 34.4 |  |  | 582
1986-07-31 13:00 | 3.4 | 39.3 | 0.117 | 0.029 | 0.75 | 0.69 | 36.1 |  |  | 595
1986-08-01 13:00 | 3.71 | 36 | 0.136 | 0.041 | 0.77 | 0.96 | 34 |  |  | 434
1986-08-02 13:00 | 3.4 | 34.9 | 0.127 | 0.043 | 0.57 | 1.19 | 38.5 |  |  | 453
1986-08-03 13:00 | 3.71 | 37 | 0.128 | 0.035 | 0.52 | 1.07 | 35.5 |  |  | 437
1986-08-04 07:00 | 3.4 | 34.3 | 0.122 | 0.039 | 0.5 | 0.92 | 34.1 |  |  | 477
1986-08-04 13:00 | 3.4 | 50.3 | 0.126 | 0.027 | 0.55 | 0.73 | 34.4 |  |  | 503
1986-08-05 13:00 | 3.08 | 45.1 | 0.113 | 0.022 | 0.46 | 0.75 | 34.3 |  |  | 536
1986-08-06 13:00 | 3.08 | 41.7 | 0.111 | 0.026 | 0.49 | 0.82 | 40.9 |  |  | 563
1986-08-07 13:00 | 4.96 | 47.7 | 0.146 | 0.015 | 0.41 | 1.1 | 33.2 |  |  | 585
1986-08-08 13:00 | 4.02 | 41.1 | 0.108 | 0.01 | 0.32 | 0.76 | 32.1 |  |  | 614
1986-08-09 13:00 | 4.02 | 34.8 | 0.119 | 0.011 | 0.42 | 1 | 32.8 |  |  | 606
1986-08-10 13:00 | 8.25 | 60.8 | 0.145 | 0.012 | 0.47 | 0.92 | 33.4 |  |  | 563
1986-08-11 07:00 | 5.91 | 80.3 | 0.16 | 0.01 | 0.45 |  | 31.4 |  |  | 511
1986-08-11 13:00 | 5.91 | 70.7 | 0.118 | 0.04 | 0.76 | 0.74 | 138.6 |  |  | 404
1986-08-12 13:00 | 4.34 | 44.4 | 0.117 | 0.055 | 0.92 | 0.79 | 188.8 |  |  | 442
1986-08-13 13:00 | 4.02 | 37.5 | 0.114 | 0.06 | 0.93 | 0.86 | 156.9 |  |  | 465
1986-08-14 13:00 | 4.02 | 35 | 0.102 | 0.043 | 0.84 | 0.75 | 134.3 |  |  | 318
1986-08-15 13:00 | 4.02 | 28.3 | 0.098 | 0.045 | 0.71 | 0.67 | 125.3 |  |  | 341
1986-08-16 13:00 | 4.34 | 27.9 | 0.091 | 0.032 | 0.6 | 0.73 | 127.9 |  |  | 296
1986-08-17 13:00 | 4.02 | 22.1 | 0.095 | 0.035 | 0.57 | 0.74 | 117.8 |  |  | 298
1986-08-18 07:00 | 4.02 | 26.2 | 0.106 | 0.049 | 0.54 | 0.74 | 129 |  |  | 309
1986-08-18 13:00 | 4.02 | 31.4 | 0.123 | 0.031 | 0.5 | 0.82 | 47.8 |  |  | 332
1986-08-19 13:00 | 4.02 | 30.7 | 0.102 | 0.029 | 0.64 | 0.73 | 47 |  |  | 359
1986-08-20 13:00 | 4.02 | 26.2 | 0.134 | 0.051 | 0.56 | 0.77 | 45.3 |  |  | 392
1986-08-21 13:00 | 4.02 | 24.3 | 0.095 | 0.028 | 0.55 | 0.64 | 45.4 |  |  | 428
1986-08-22 13:00 | 4.02 | 21.3 | 0.106 | 0.003 | 0.45 | 0.88 | 45.8 |  |  | 452
1986-08-23 13:00 | 4.02 | 25.4 | 0.095 | 0.026 | 0.35 | 0.82 | 41.4 |  |  | 579
1986-08-24 13:00 | 4.02 | 27.4 | 0.156 | 0.045 | 0.86 | 1.05 | 131.4 |  |  | 607
1986-08-25 07:00 | 4.02 | 29.5 | 0.118 | 0.036 | 0.42 | 0.94 | 68.7 |  |  | 632
1986-08-25 13:00 | 4.96 | 46.6 | 0.112 | 0.05 | 0.5 | 0.76 |  |  |  | 651
1986-08-26 13:00 | 4.02 | 32.6 | 0.105 | 0.041 | 0.55 | 0.97 |  |  |  | 698
1986-08-27 13:00 | 6.22 | 109 | 0.196 | 0.046 | 0.66 | 0.86 |  |  |  | 732
1986-08-28 13:00 | 4.34 | 43.5 | 0.175 |  | 0.99 | 0.8 |  |  |  | 764
1986-08-29 13:00 | 4.02 | 27.7 | 0.121 | 0.044 | 0.79 | 0.65 |  |  |  | 787
1986-08-30 13:00 | 4.02 | 25.4 | 0.107 | 0.036 | 0.88 | 0.7 |  |  |  | 804
1986-08-31 13:00 | 4.02 | 23.4 | 0.11 |  | 0.66 | 0.68 |  |  |  | 626
1986-09-01 07:00 | 4.02 | 23.4 | 0.106 | 0.036 | 0.53 | 0.66 |  |  |  | 632
1986-09-02 13:00 | 4.02 | 28.4 | 0.103 | 0.05 | 0.55 | 0.44 |  |  |  | 269
1986-09-03 13:00 | 4.02 | 20.1 | 0.1 | 0.049 | 0.5 | 0.38 |  |  |  | 281
1986-09-04 13:00 | 4.02 | 15.5 | 0.106 | 0.043 | 0.58 | 0.42 |  |  |  | 307
1986-09-05 13:00 | 4.02 | 16.8 | 0.107 | 0.056 | 0.39 | 0.41 |  |  |  | 364
1986-09-06 13:00 | 3.71 | 16.5 | 0.117 | 0.058 | 0.34 | 0.47 |  |  |  | 427
1986-09-07 13:00 | 4.96 | 21.3 | 0.108 | 0.045 | 0.3 | 0.46 |  |  |  | 482
1986-09-08 07:00 | 3.08 | 22.5 | 0.126 | 0.062 | 0.34 | 0.68 |  |  |  | 527
1986-09-08 13:00 | 3.08 | 27.8 | 0.097 | 0.028 | 0.59 | 0.42 | 34.6 |  |  | 612
1986-09-09 13:00 | 4.02 | 21.5 | 0.09 | 0.029 | 1.02 | 0.43 | 35.8 |  |  | 676
1986-09-10 13:00 | 3.71 | 20.9 | 0.093 | 0.016 | 0.54 | 0.66 | 32.1 |  |  | 720
1986-09-11 13:00 | 3.4 | 17.3 | 0.081 | 0.014 | 0.45 | 0.54 | 31.2 |  |  | 750
1986-09-11 19:00 | 60 | 486 | 0.623 | 0.035 | 0.48 | 2.63 | 18.2 |  |  | 778
1986-09-12 01:00 | 15.2 | 78.4 | 0.274 | 0.074 | 0.78 | 1.03 | 18 |  |  | 792
1986-09-12 13:00 | 12 | 93.2 | 0.292 | 0.079 | 1.03 | 1.14 | 22.6 |  |  | 801
1986-09-13 13:00 | 12.6 | 71.7 | 0.222 | 0.015 | 1.62 | 1.13 | 28.6 |  |  | 731
1986-09-14 13:00 | 6.73 | 45.7 | 0.197 | 0.051 | 1.29 | 1.22 | 27 |  |  | 625
1986-09-15 07:00 | 5.59 | 49.1 | 0.192 | 0.013 | 1.29 | 1.25 | 38 |  |  | 527
1986-09-15 13:00 | 5.28 | 78.2 | 0.187 | 0.054 | 1.36 | 1.13 | 38 |  |  | 398
1986-09-16 13:00 | 4.96 | 43.5 | 0.153 | 0.05 | 0.94 | 1.01 | 34.9 |  |  | 343
1986-09-17 13:00 | 4.96 | 33.8 | 0.156 | 0.064 | 0.78 | 0.98 | 35.3 |  |  | 380
1986-09-18 13:00 | 10.8 | 70.5 | 0.23 | 0.075 | 0.94 | 1.19 | 28.4 |  |  | 397
1986-09-19 13:00 | 6.73 | 77.1 | 0.212 | 0.073 | 0.99 | 1.2 | 33.4 |  |  | 385
1986-09-20 13:00 | 5.59 | 45.5 | 0.164 | 0.052 | 1.07 | 1 | 49.6 |  |  | 201
1986-09-21 13:00 | 5.59 | 40.4 | 0.137 | 0.047 | 0.69 | 0.9 | 37.5 |  |  | 271
1986-09-22 07:00 | 4.96 | 29.7 | 0.129 | 0.012 | 0.62 | 0.9 | 33.7 |  |  | 372
1986-09-22 13:00 | 4.96 | 27.4 | 0.096 | 0.046 | 0.74 | 0.62 | 32.9 |  |  | 408
1986-09-23 13:00 | 4.96 | 32.2 | 0.112 | 0.044 | 0.73 | 0.62 | 23.4 |  |  | 453
1986-09-24 13:00 | 4.96 | 29.2 | 0.128 | 0.062 | 0.67 | 0.68 | 31.4 |  |  | 496
1986-09-25 13:00 | 8.76 | 21.9 | 0.118 | 0.058 | 0.51 | 0.74 | 28.6 |  |  | 531
1986-09-26 13:00 | 8.25 | 26.6 | 0.112 | 0.048 | 0.39 | 0.63 | 33.3 |  |  | 560
1986-09-27 13:00 | 10.3 | 31.9 | 0.151 | 0.056 | 0.55 | 0.95 | 52.5 |  |  | 583
1986-09-27 18:00 | 484 | 1880 | 2.26 | 0.056 | 0.74 | 8.3 | 8.6 |  |  | 613
1986-09-27 19:00 | 476 | 1510 | 1.79 | 0.053 | 0.98 | 6.64 | 6.9 |  |  | 637
1986-09-27 20:00 | 472 | 892 | 1.36 | 0.063 | 0.9 | 4.99 | 6.3 |  |  | 692
1986-09-27 21:00 | 516 | 633 | 1.16 | 0.075 | 1.1 | 4.56 | 6.8 |  |  | 728
1986-09-27 22:00 | 584 | 883 | 1.24 | 0.071 | 1.36 | 4.51 | 8.8 |  |  | 741
1986-09-27 23:00 | 608 | 939 | 1.34 | 0.076 | 1.35 | 5.19 | 11 |  |  | 758
1986-09-27 23:59 | 600 | 1030 | 1.34 | 0.057 | 1.33 | 5.46 | 10.8 |  |  | 780
1986-09-28 01:00 | 572 | 994 | 1.27 | 0.044 | 1.33 | 5.36 | 9 |  |  | 799
1986-09-28 02:00 | 540 | 919 | 1.16 | 0.041 | 1.38 | 4.99 | 8.4 |  |  | 810
1986-09-28 03:00 | 516 | 978 | 1.1 | 0.043 | 1.47 | 4.73 | 8 |  |  | 751
1986-09-28 04:00 | 480 | 655 | 1.03 | 0.064 | 1.49 | 4.66 | 8 |  |  | 824
1986-09-28 05:00 | 445 | 682 | 0.961 | 0.06 | 1.49 | 4.25 | 8.5 |  |  | 840
1986-09-28 06:00 | 409 | 625 | 0.896 | 0.059 | 1.51 | 4.05 | 9.1 |  |  | 854
1986-09-28 07:00 | 384 | 573 | 0.884 | 0.071 | 1.56 | 3.8 | 9.4 |  |  | 840
1986-09-28 08:00 | 363 | 547 | 0.845 | 0.083 | 1.65 | 3.67 | 9.5 |  |  | 841
1986-09-28 09:00 | 347 | 510 | 0.841 | 0.089 | 1.69 | 3.58 | 9.8 |  |  | 846
1986-09-28 10:00 | 324 | 527 | 0.839 | 0.089 | 1.71 | 3.54 | 9.6 |  |  | 857
1986-09-28 11:00 | 299 | 524 | 0.838 | 0.092 | 1.73 | 3.66 | 9.3 |  |  | 854
1986-09-28 12:00 | 275 | 508 | 0.803 | 0.088 | 1.73 | 3.5 | 9.4 |  |  | 860
1986-09-28 13:00 | 250 | 470 | 0.776 | 0.081 | 1.7 | 3.47 | 9.2 |  |  | 865
1986-09-28 14:00 | 231 | 430 | 0.756 | 0.079 | 1.8 | 3.37 | 9.5 |  |  | 832
1986-09-28 15:00 | 213 | 388 | 0.727 | 0.048 | 1.79 | 3.18 | 9.6 |  |  | 867
1986-09-28 16:00 | 198 | 360 | 0.691 | 0.094 | 1.84 | 3.23 | 9.9 |  |  | 848
1986-09-28 17:00 | 183 | 329 | 0.663 | 0.08 | 1.94 | 3.15 | 10.5 |  |  | 865
1986-09-28 18:00 | 167 | 304 | 0.643 | 0.088 | 1.96 | 2.96 | 10.4 |  |  | 879
1986-09-28 19:00 | 157 | 302 | 0.628 | 0.083 | 1.97 | 3.26 | 10.8 |  |  | 884
1986-09-28 20:00 | 140 | 299 | 0.611 | 0.087 | 2.02 | 3.05 | 11 |  |  | 888
1986-09-28 21:00 | 128 | 280 | 0.608 | 0.081 | 2.03 | 2.93 | 11.2 |  |  | 873
1986-09-29 01:00 | 80.7 | 271 | 0.516 | 0.071 | 1.96 | 2.59 | 12 |  |  | 703
1986-09-29 07:00 | 45 | 197 | 0.453 | 0.071 | 1.89 | 2.44 | 14 |  |  | 838
1986-09-29 13:00 | 30.7 | 140 | 0.362 | 0.108 | 2.09 | 1.95 | 16.8 |  |  | 875
1986-09-30 13:00 | 35.5 | 86.7 | 0.27 | 0.09 | 1.88 | 1.63 | 21 |  |  | 878
1986-10-01 13:00 | 105 | 155 | 0.359 | 0.111 | 1.96 | 2.09 | 19.5 |  |  | 877
1986-10-02 13:00 | 185 | 189 | 0.46 | 0.128 | 2.08 | 2.34 | 12.5 |  |  | 881
1986-10-03 13:00 | 155 | 149 | 0.421 | 0.131 | 2.16 | 2.26 | 17.7 |  |  | 877
1986-10-04 13:00 | 427 | 183 | 0.457 | 0.116 | 1.7 | 2.49 | 11.8 |  |  | 858
1986-10-05 13:00 | 80.7 | 78.2 | 0.331 | 0.112 | 1.93 | 2.06 | 16.2 |  |  | 874
1986-10-06 07:00 | 30.7 | 56.2 | 0.259 | 0.09 | 1.82 | 1.58 | 19.2 |  |  | 894
1986-10-06 13:00 | 25.3 | 58.5 | 0.218 | 0.101 | 1.9 | 1.43 | 19.2 |  |  | 892
1986-10-07 13:00 | 15.2 | 36.9 | 0.177 | 0.076 | 1.83 | 1.19 | 22.6 |  |  | 819
1986-10-08 13:00 | 11.3 | 29.4 | 0.147 | 0.065 | 1.78 | 0.97 | 26.3 |  |  | 824
1986-10-09 13:00 | 9.78 | 26.5 | 0.125 | 0.056 | 1.68 | 0.93 | 27.7 |  |  | 829
1986-10-10 13:00 | 8.76 | 19.4 | 0.111 | 0.058 | 1.62 | 0.92 | 28.3 |  |  | 827
1986-10-11 13:00 | 8.25 | 15 | 0.1 | 0.065 | 1.52 | 0.83 | 28 |  |  | 855
1986-10-12 13:00 | 7.74 | 14.3 | 0.086 | 0.044 | 1.42 | 0.8 | 29.9 |  |  | 555
1986-10-13 07:00 | 8.76 | 17.8 | 0.1 | 0.048 | 1.33 | 0.82 | 31 |  |  | 566
1986-10-13 13:00 | 8.25 | 29.1 | 0.088 | 0.037 | 1.5 | 0.69 | 37.8 |  |  | 594
1986-10-14 13:00 | 79 |  | 0.466 | 0.103 | 2.09 | 2.22 | 33.5 |  |  | 612
1986-10-15 13:00 | 35.5 | 168 | 0.425 | 0.111 | 2.16 | 2.23 | 18.9 |  |  | 626
1986-10-16 13:00 | 14.6 | 78.6 | 0.29 | 0.081 | 2.35 | 1.59 | 24.6 |  |  | 319
1986-10-17 13:00 | 10.8 | 46.5 | 0.2 | 0.071 | 2.39 | 1.2 | 31.6 |  |  | 191
1986-10-18 13:00 | 9.27 | 34.9 | 0.158 | 0.059 | 2.22 | 1.08 | 34.2 |  |  | 200
1986-10-19 13:00 | 8.76 | 25 | 0.12 | 0.044 | 1.98 | 0.88 | 34.5 |  |  | 219
1986-10-20 07:00 | 8.25 | 21.2 | 0.098 | 0.03 | 1.91 | 0.69 | 35.9 |  |  | 256
1986-10-20 13:00 | 8.76 | 18.3 | 0.082 | 0.028 | 1.68 | 0.74 | 36.5 |  |  | 304
1986-10-21 13:00 | 7.74 | 24.3 | 0.075 | 0.027 | 1.6 | 0.58 | 37.2 |  |  | 338
1986-10-22 13:00 | 7.24 | 27 | 0.069 | 0.016 | 1.44 | 0.65 | 38.6 |  |  | 372
1986-10-23 13:00 | 7.74 | 27.7 | 0.065 | 0.02 | 1.27 | 0.57 | 38.8 |  |  | 397
1986-10-24 13:00 | 7.24 | 27.4 | 0.059 | 0.022 | 1.09 | 0.58 | 37.8 |  |  | 421
1986-10-25 13:00 | 7.24 | 18.9 | 0.054 | 0.022 | 0.96 | 0.68 | 39.8 |  |  | 743
1986-10-26 13:00 | 9.78 | 20.9 | 0.076 | 0.029 | 0.81 | 0.58 | 37.1 |  |  | 765
1986-10-27 07:00 | 16.5 | 25.6 | 0.065 | 0.011 | 0.79 | 0.59 | 37.2 |  |  | 780
1986-10-27 13:00 | 19.7 | 18.2 | 0.088 | 0.039 | 0.99 | 0.73 | 44.6 |  |  | 797
1986-10-28 13:00 | 18.7 | 27.9 | 0.118 | 0.047 | 1.1 | 0.95 | 37.1 |  |  | 821
1986-10-29 13:00 | 13.3 | 17 | 0.098 | 0.039 | 1.08 | 0.89 | 42.5 |  |  | 840
1986-10-30 13:00 | 10.3 | 13.7 | 0.091 | 0.031 | 1.11 | 0.94 | 40.9 |  |  | 861
1986-10-31 13:00 | 9.27 | 54.4 | 0.145 | 0.041 | 1.08 | 1.07 | 39.8 |  |  | 873
1986-11-01 13:00 | 9.27 | 9.8 | 0.08 | 0.028 | 0.92 | 0.82 | 40.5 |  |  | 873
1986-11-02 13:00 | 8.76 | 7.8 | 0.07 | 0.025 | 0.82 | 0.84 | 39.7 |  |  | 881
1986-11-03 07:00 | 8.25 | 9.2 | 0.064 | 0.018 | 0.75 | 0.76 | 39 |  |  | 890
1986-11-03 13:00 | 8.25 | 10.8 | 0.048 | 0.003 | 0.63 | 0.71 | 41.5 |  |  | 631
1986-11-10 13:00 | 14.6 | 21.8 | 0.086 | 0.007 | 0.88 | 1.02 | 59.7 |  |  | 673
1986-11-11 13:00 | 12 | 10.4 | 0.092 | -0.002 | 0.93 | 0.9 | 43 |  |  | 841
1986-11-12 13:00 | 10.8 | 6.4 | 0.076 | -0.001 | 0.59 | 0.82 | 45.5 |  |  | 911
1986-11-13 13:00 | 10.3 | 7 | 0.079 | -0.003 | 0.73 | 0.82 | 47.2 |  |  | 789
1986-11-14 13:00 | 8.76 | 6.7 | 0.075 | -0.002 | 0.87 | 0.76 | 45.4 |  |  | 787
1986-11-15 13:00 | 8.25 | 7.4 | 0.075 | -0.003 | 0.85 | 0.84 | 44.1 |  |  | 806
1986-11-16 13:00 | 8.25 | 5.2 | 0.064 | -0.004 | 0.87 | 0.76 | 42.8 |  |  | 732
1986-11-17 07:00 | 7.74 | 5.2 | 0.057 | -0.003 | 0.88 | 0.64 | 41.6 |  |  | 745
1986-11-17 13:00 | 7.74 | 6.3 | 0.038 | 0.002 | 0.89 | 0.83 | 40.2 |  |  | 748
1986-11-18 13:00 | 9.27 | 7.3 | 0.058 | 0.001 | 0.86 | 0.84 | 36.1 |  |  | 724
1986-11-18 19:00 | 8.76 | 25.5 | 0.104 | 0.02 | 0.86 | 0.86 | 31 |  |  | 760
1986-11-19 01:00 | 296 | 519 | 0.916 | 0.001 | 2.14 | 4.97 | 30.3 |  |  | 761
1986-11-19 07:00 | 258 | 392 | 0.788 | 0.028 | 3.27 | 4.18 | 26.6 |  |  | 772
1986-11-19 13:00 | 223 | 264 | 0.679 | 0.023 | 3.25 | 3.21 | 24.8 |  |  | 765
1986-11-19 19:00 | 165 | 248 | 0.635 | 0.063 | 3.88 | 3.28 | 24.7 |  |  | 777
1986-11-20 13:00 | 42.6 | 112 | 0.408 | 0.045 | 4.25 | 2.46 | 28.2 |  |  | 749
1986-11-21 13:00 | 258 | 192 | 0.571 | 0.029 | 3.77 | 3.03 | 19.7 |  |  | 776
1986-11-22 13:00 | 51 | 63.2 | 0.328 | 0.031 | 4.91 | 1.93 | 27.9 |  |  | 891
1986-11-23 13:00 | 26.2 | 46 | 0.217 | 0.008 | 4.5 | 1.56 | 29.6 |  |  | 889
1986-11-24 07:00 | 19.7 | 25.4 | 0.164 | 0.004 | 4.02 | 1.2 | 30.3 |  |  | 890
1986-11-24 13:00 | 18.7 | 23.4 | 0.119 | 0.043 | 3.98 | 0.95 | 32.7 |  |  | 890
1986-11-25 13:00 | 15.9 | 15 | 0.095 | 0.031 | 3.42 | 0.94 | 31.6 |  |  | 907
1986-11-26 07:00 | 21.5 | 31.4 | 0.113 | 0.031 | 2.61 | 0.9 | 30.7 |  |  | 912
1986-11-26 13:00 | 318 | 284 | 0.505 | 0.067 | 2.85 | 2.56 | 26 |  |  | 926
1986-11-26 17:05 | 377 | 517 | 0.947 | 0.131 | 2.44 | 4.16 | 17.8 |  |  | 938
1986-11-26 18:05 | 370 | 518 | 0.902 | 0.108 | 2.64 | 3.95 | 17.6 |  |  | 929
1986-11-26 19:05 | 367 | 508 | 0.886 | 0.097 | 2.64 | 3.89 | 17.6 |  |  | 942
1986-11-26 20:05 | 380 | 469 | 0.843 | 0.095 | 2.6 | 3.61 | 17.4 |  |  | 950
1986-11-26 21:05 | 409 | 389 | 0.784 | 0.093 | 2.66 | 3.46 | 17.6 |  |  | 949
1986-11-26 22:05 | 434 | 385 | 0.753 | 0.091 | 2.65 | 3.3 | 17.4 |  |  | 959
1986-11-26 23:05 | 453 | 389 | 0.758 | 0.091 | 2.64 | 3.45 | 17.2 |  |  | 952
1986-11-27 00:05 | 468 | 436 | 0.805 | 0.096 | 2.65 | 3.58 | 16.5 |  |  | 955
1986-11-27 01:05 | 476 | 462 | 0.83 | 0.096 | 2.56 | 3.71 | 15.7 |  |  | 969
1986-11-27 02:05 | 476 | 472 | 0.843 | 0.091 | 2.52 | 3.9 | 14.9 |  |  | 956
1986-11-27 03:05 | 472 | 454 | 0.827 | 0.094 | 2.7 | 3.38 | 15.6 |  |  | 960
1986-11-27 04:05 | 461 | 404 | 0.802 | 0.091 | 2.74 | 3.65 | 15.6 |  |  | 970
1986-11-27 05:05 | 449 | 432 | 0.783 | 0.089 | 2.84 | 3.48 | 16 |  |  | 977
1986-11-27 06:05 | 434 | 422 | 0.779 | 0.087 | 2.86 | 3.14 | 16.2 |  |  | 977
1986-11-27 07:05 | 416 | 387 | 0.77 | 0.086 | 2.92 | 3.35 | 16.6 |  |  | 992
1986-11-27 08:05 | 394 | 403 | 0.75 | 0.084 | 2.95 | 3.55 | 16.6 |  |  | 985
1986-11-27 09:05 | 370 | 351 | 0.765 | 0.084 | 2.96 | 3.61 | 16.6 |  |  | 986
1986-11-27 10:05 | 343 | 324 | 0.754 | 0.081 | 2.91 | 3.47 | 16.1 |  |  | 987
1986-11-27 11:05 | 318 | 336 | 0.736 | 0.083 | 2.94 | 3.3 | 16.1 |  |  | 991
1986-11-27 12:05 | 296 | 325 | 0.719 | 0.084 | 3.03 | 3.35 | 16.3 |  |  | 991
1986-11-27 15:05 | 234 | 282 | 0.694 | 0.081 | 3.21 | 3.34 | 17.3 |  |  | 984
1986-11-27 18:05 | 185 | 259 | 0.666 | 0.077 | 3.25 | 2.82 | 17.2 |  |  | 997
1986-11-27 20:05 | 162 | 249 | 0.651 | 0.075 | 3.28 | 2.85 | 17.7 |  |  | 996
1986-11-28 01:00 | 91.6 | 182 | 0.518 | 0.063 | 3.18 | 2.68 | 18.7 |  |  | 989
1986-11-28 07:00 | 58.5 | 109 | 0.442 | 0.061 | 3.32 | 2.24 | 20.2 |  |  | 997
1986-11-28 13:00 | 45 | 109 | 0.373 | 0.06 | 3.41 | 1.98 | 22.2 |  |  | 1008
1986-11-28 19:00 | 37.8 | 87 | 0.325 | 0.059 | 3.39 | 1.76 | 22.8 |  |  | 1002
1986-11-29 01:00 | 31.9 | 71.1 | 0.284 | 0.054 | 3.41 | 1.99 | 23.7 |  |  | 679
1986-11-29 13:00 | 24.4 | 54 | 0.235 | 0.045 | 3.3 | 1.55 | 25.2 |  |  | 928
1986-11-30 13:00 | 17.2 | 33.8 | 0.162 | 0.026 | 3 | 1.12 | 27.4 |  |  | 972
1986-12-01 07:00 | 15.2 | 23.7 | 0.12 | 0.026 | 2.85 | 0.84 | 29.9 |  |  | 976
1986-12-01 13:00 | 14.6 | 30.6 | 0.116 | 0.029 | 2.92 | 0.9 | 28.8 |  |  | 986
1986-12-02 13:00 | 111 | 62.1 | 0.189 | 0.039 | 2.64 | 1.24 | 35 |  |  | 877
1986-12-03 07:00 | 438 | 271 | 0.556 | 0.076 | 2.54 | 2.81 | 15.6 |  |  | 945
1986-12-03 13:00 | 445 | 199 | 0.514 | 0.058 | 2.58 | 2.67 | 14.7 |  |  | 945
1986-12-03 19:00 | 363 | 189 | 0.497 | 0.065 | 2.69 | 2.65 | 14.2 |  |  | 959
1986-12-04 01:00 | 234 | 153 | 0.446 | 0.054 | 2.76 | 2.41 | 14.4 |  |  | 965
1986-12-04 13:00 | 79 | 92.7 | 0.348 | 0.047 | 3.03 | 2 | 17.7 |  |  | 932
1986-12-05 13:00 | 26.2 | 51.6 | 0.234 | 0.042 | 3.09 | 1.37 | 21.7 |  |  | 940
1986-12-06 13:00 | 17.2 | 35.7 | 0.176 | 0.04 | 2.97 | 1.04 | 24.6 |  |  | 952
1986-12-07 13:00 | 15.2 | 27.5 | 0.137 | 0.032 | 2.82 | 0.83 | 25.7 |  |  | 964
1986-12-08 07:00 | 21.5 | 22.7 | 0.118 | 0.025 | 2.64 | 0.94 | 28.3 |  |  | 970
1986-12-08 13:00 | 36.6 | 24.5 | 0.113 | -0.001 | 2.25 | 0.8 | 29.1 |  |  | 990
1986-12-09 13:00 | 113 | 77.5 | 0.279 | 0 | 2.45 | 1.68 | 19.6 |  |  | 968
1986-12-09 19:00 | 275 | 130 | 0.367 | 0.003 | 2.67 | 2.05 | 18.1 |  |  | 980
1986-12-10 01:00 | 445 | 199 | 0.482 | 0.003 | 2.16 | 2.58 | 14.2 |  |  | 995
1986-12-10 07:00 | 363 | 197 | 0.441 | 0.014 | 2.18 | 2.21 | 13.4 |  |  | 1001
1986-12-10 13:00 | 213 | 165 | 0.408 | 0.03 | 2.26 | 2.01 | 13.1 |  |  | 989
1986-12-10 19:00 | 248.89 | 107 | 0.364 | 0.002 | 2.33 | 1.9 | 14.4 |  |  | 759
1986-12-11 13:00 | 97.95 | 52.6 | 0.263 | 0 | 2.44 | 1.38 | 18.5 |  |  | 939
1986-12-12 13:00 | 48.77 | 34.4 | 0.191 | 0 | 2.49 | 1.06 | 22.1 |  |  | 832
1986-12-13 13:00 | 19.71 | 23.5 | 0.142 | -0.001 | 2.38 | 0.98 | 23.7 |  |  | 880
1986-12-14 13:00 | 12.92 | 18.8 | 0.117 | -0.001 | 2.3 | 0.78 | 26.5 |  |  | 802
1986-12-15 07:00 | 11.42 | 12.7 | 0.078 | -0.002 | 2.22 | 0.67 | 28.2 |  |  | 654
1986-12-22 13:00 | 11.3 | 4.9 | 0.068 | 0.021 | 2.01 | 0.71 | 30.9 |  |  | 670
1986-12-23 13:00 | 10.8 | 6.1 | 0.055 | 0.017 | 1.97 | 0.56 | 31.7 |  |  | 678
1986-12-24 13:00 | 10.3 | 9 | 0.057 | 0.017 | 1.93 | 0.52 | 32.8 |  |  | 724
1986-12-25 01:00 | 21.5 | 15.4 | 0.102 | 0.031 | 1.76 | 0.72 | 27.4 |  |  | 771
1986-12-25 13:00 | 218 | 126 | 0.463 | 0.066 | 2.36 | 2.06 | 15.9 |  |  | 786
1986-12-26 01:00 | 178 | 233 | 0.528 | 0.089 | 2.74 | 2.28 | 12.4 |  |  | 828
1986-12-26 13:00 | 75.8 | 76.8 | 0.371 | 0.082 | 3.26 | 1.71 | 15.3 |  |  | 840
1986-12-27 13:00 | 29.5 | 50.4 | 0.243 | 0.006 | 3.45 | 1.19 | 19.9 |  |  | 865
1986-12-28 13:00 | 19.7 | 40.5 | 0.174 | 0.045 | 3.25 | 1.05 | 22.6 |  |  | 884
1986-12-29 13:00 | 15.9 | 26.7 | 0.126 | 0.039 | 2.88 | 0.83 | 24.2 |  |  | 883
1986-12-30 13:00 | 13.9 | 20.7 | 0.103 | 0.033 | 2.68 | 0.67 | 25.3 |  |  | 827
1986-12-31 13:00 | 12.6 | 8.2 | 0.079 | 0.027 | 2.54 | 0.64 | 26.4 |  |  | 890
1987-01-01 13:00 | 12 | 7.8 | 0.06 | 0.022 | 2.37 | 0.51 | 28.5 |  |  | 883
1987-01-02 13:00 | 12 | 5.1 | 0.054 | 0.02 | 2.24 | 0.5 | 28.3 |  |  | 795
1987-01-03 13:00 | 11.3 | 4.6 | 0.054 | 0.02 | 2.25 | 0.57 | 29.9 |  |  | 624
1987-01-04 13:00 | 12 | 5.2 | 0.058 | 0.021 | 2.09 | 0.49 | 31 |  |  | 513
1987-01-05 01:00 | 11.3 | 6.2 | 0.06 | 0.019 | 2.07 | 0.45 | 29.6 |  |  | 553
1987-01-05 13:00 | 10.8 | 4.2 | 0.042 | 0.016 | 2.14 | 0.77 | 31.7 |  |  | 578
1987-01-06 13:00 | 10.3 | 3.5 | 0.043 | 0.014 | 2.1 | 0.79 | 31.7 |  |  | 638
1987-01-07 13:00 | 10.3 | 3.1 | 0.048 | 0.018 | 2.11 | 0.39 | 33.7 |  |  | 585
1987-01-08 13:00 | 10.8 | 4.1 | 0.043 | 0.015 | 2.04 | 0.52 | 31.6 |  |  | 463
1987-01-09 13:00 | 10.3 | 2.5 | 0.039 | 0.013 | 2.07 | 0.45 | 31.9 |  |  | 491
1987-01-10 13:00 | 11.3 | 4.5 | 0.039 | 0.013 | 1.98 | 0.43 | 33.9 |  |  | 372
1987-01-11 13:00 | 10.8 | 3.4 | 0.05 | 0.017 | 1.91 | 0.64 | 35.9 |  |  | 345
1987-01-12 07:00 | 10.3 | 2.7 | 0.037 | 0.011 | 1.95 | 0.4 | 32 |  |  | 349
1987-01-12 13:00 | 10.3 | 3.5 | 0.087 | 0.038 | 1.9 | 1.03 | 33.9 |  |  | 385
1987-01-13 13:00 | 9.78 | 4.6 | 0.051 | 0.023 | 1.76 | 0.46 | 32.5 |  |  | 426
1987-01-14 13:00 | 9.78 | 2.4 | 0.057 | 0.024 | 1.64 | 0.32 | 34.2 |  |  | 481
1987-01-15 07:00 | 95.3 | 62.8 | 0.151 | 0.024 | 2.67 | 1.43 | 30.1 |  |  | 501
1987-01-15 13:00 | 115 | 111 | 0.254 | 0.037 | 3.71 | 2.11 | 24.8 |  |  | 580
1987-01-15 19:00 | 113 | 93.2 | 0.267 | 0.046 | 4.16 | 1.86 | 20.7 |  |  | 632
1987-01-16 01:00 | 91.6 | 93.4 | 0.258 | 0.034 | 4.59 | 2.23 | 17.5 |  |  | 649
1987-01-16 07:00 | 67.6 | 72.9 | 0.225 | 0.032 | 5.03 | 2.02 | 18.1 |  |  | 680
1987-01-16 13:00 | 48.6 | 56.7 | 0.198 | 0.034 | 5.22 | 1.84 | 19.2 |  |  | 522
1987-01-17 13:00 | 17.8 | 35.2 | 0.151 | 0.037 | 4.76 | 1.75 | 21.8 |  |  | 427
1987-01-18 13:00 | 14.6 | 21.2 | 0.11 | 0.029 | 4.09 | 0.91 | 25.3 |  |  | 421
1987-01-19 07:00 | 13.3 | 17 | 0.106 | 0.03 | 3.65 | 0.95 | 28.1 |  |  | 431
1987-01-19 13:00 | 14.6 | 18 | 0.078 | 0.004 | 3.25 | 0.58 | 26.5 |  |  | 447
1987-01-20 13:00 | 13.9 | 12.6 | 0.074 | 0.009 | 2.91 | 0.48 | 29.1 |  |  | 479
1987-01-21 13:00 | 15.2 | 10.1 | 0.079 | 0.011 | 2.67 | 0.47 | 32.2 |  |  | 510
1987-01-22 13:00 | 11.3 | 5.4 | 0.052 | 0.013 | 2.32 | 0.4 | 33.4 |  |  | 593
1987-01-23 13:00 | 12.6 | 4.2 | 0.043 | 0.009 | 2.09 | 0.43 | 36.6 |  |  | 655
1987-01-24 13:00 | 12.6 | 4.9 | 0.07 | 0.023 | 2.18 | 0.5 | 38.4 |  |  | 683
1987-01-25 13:00 | 10.3 | 5.9 | 0.064 | 0.023 | 1.95 | 0.49 | 36.3 |  |  | 734
1987-01-26 07:00 | 9.27 | 6.7 | 0.041 | 0.004 | 1.84 | 0.36 | 43.6 |  |  | 333
1987-01-26 13:00 | 9.27 | 3.1 | 0.062 | 0.031 | 1.67 | 0.88 | 39.1 |  |  | 210
1987-01-27 13:00 | 9.27 | 3.8 | 0.057 | 0.024 | 1.64 | 0.69 | 39.5 |  |  | 200
1987-01-28 13:00 | 9.27 | 6.4 | 0.04 | 0.013 | 1.54 | 0.6 | 37.5 |  |  | 335
1987-01-29 13:00 | 8.76 | 4.8 | 0.037 | 0.011 | 1.63 | 0.62 | 34.3 |  |  | 474
1987-01-30 13:00 | 10.8 | 6 | 0.046 | 0.013 | 1.45 | 0.76 | 36.6 |  |  | 572
1987-01-31 13:00 | 10.8 | 2.7 | 0.052 | 0.021 | 1.59 | 0.46 | 37.6 |  |  | 657
1987-02-01 13:00 | 11.3 | 4.1 | 0.044 | 0.014 | 1.46 | 0.5 | 39.1 |  |  | 725
1987-02-02 07:00 | 12.6 | 3 | 0.036 | 0.007 | 1.54 | 0.44 | 43.5 |  |  | 695
1987-02-02 13:00 | 13.9 | 4.5 | 0.06 | 0.026 | 1.57 | 0.81 | 44.5 |  |  | 755
1987-02-03 13:00 | 66 | 31.1 | 0.204 | 0.104 | 1.73 | 1.46 | 34.8 |  |  | 784
1987-02-04 13:00 | 77.4 | 36.9 | 0.195 | 0.077 | 2.35 | 1.32 | 17.6 |  |  | 797
1987-02-05 13:00 | 55.5 | 33.8 | 0.17 | 0.055 | 2.52 | 1.17 | 17.6 |  |  | 829
1987-02-06 13:00 | 39 | 28.5 | 0.144 | 0.035 | 2.43 | 1.1 | 18.4 |  |  | 823
1987-02-07 13:00 | 86 | 57 | 0.184 | 0.034 | 2.63 | 1.11 | 15.9 |  |  | 803
1987-02-08 13:00 | 133 | 112 | 0.259 | 0.036 | 2.94 | 1.78 | 13.4 |  |  | 839
1987-02-09 07:00 | 69.3 | 51.9 | 0.195 | 0.031 | 3.15 | 1.32 | 15.2 |  |  | 885
1987-02-09 13:00 | 84.2 | 57.2 | 0.127 | 0.026 | 3.04 | 1.28 | 15.9 |  |  | 895
1987-02-10 13:00 | 25.3 | 32.7 | 0.113 | 0.026 | 2.94 | 0.81 | 20.1 |  |  | 862
1987-02-11 13:00 | 17.2 | 27.3 | 0.099 | 0.024 | 2.86 | 0.78 | 25.1 |  |  | 866
1987-02-12 13:00 | 34.3 | 22.4 | 0.088 | 0.022 | 2.63 | 0.7 | 25.4 |  |  | 863
1987-02-13 13:00 | 37.8 | 47.6 | 0.13 | 0.024 | 2.84 | 1.04 | 17.4 |  |  | 899
1987-02-14 13:00 | 27.2 | 41.9 | 0.132 | 0.026 | 3.05 | 1.11 | 18.6 |  |  | 879
1987-02-15 13:00 | 18.7 | 24.4 | 0.089 | 0.021 | 3 | 0.83 | 21.2 |  |  | 872
1987-02-16 07:00 | 37.8 | 21 | 0.081 | 0.014 | 2.75 | 0.69 | 31.8 |  |  | 877
1987-02-16 13:00 | 39 | 18.9 | 0.082 | 0.02 | 2.86 |  | 25.4 |  |  | 890
1987-02-19 13:00 | 12.6 | 12.6 | 0.048 | 0.01 | 1.97 |  | 28.5 |  |  | 870
1987-02-20 13:00 | 6.73 | 15.4 | 0.041 | 0.009 | 1.7 |  | 27.3 |  |  | 870
1987-02-21 13:00 | 6.73 | 6.2 | 0.046 | 0.01 | 1.47 |  | 27.7 |  |  | 854
1987-02-22 13:00 | 7.24 | 7.9 | 0.039 | 0.004 | 1.34 |  | 26.7 |  |  | 872
1987-02-23 07:00 | 9.27 | 5.9 | 0.037 | 0.003 | 1.34 |  | 30.4 |  |  | 470
1987-02-23 13:00 | 9 | 8.4 | 0.047 | 0.012 | 1.2 | 0.67 | 31.2 |  |  | 285
1987-02-24 13:00 | 9 | 8.3 | 0.041 | 0.011 | 1.14 | 0.5 | 29 |  |  | 229
1987-02-25 13:00 | 7.8 | 9 | 0.035 | 0.003 | 1.02 | 0.49 | 29.8 |  |  | 221
1987-02-26 13:00 | 7 | 8.9 | 0.031 | 0.002 | 0.94 | 0.47 | 30.2 |  |  | 238
1987-02-27 13:00 | 7 | 6.2 | 0.031 | 0.002 | 0.84 | 0.41 | 31.8 |  |  | 284
1987-02-28 13:00 | 15 | 5.3 | 0.036 | -0.001 | 0.81 | 0.49 | 29.9 |  |  | 330
1987-03-01 13:00 | 50 | 12.9 | 0.047 | 0.003 | 1.19 | 0.63 | 36.5 |  |  | 362
1987-03-02 01:00 | 90 | 75.1 | 0.128 | 0.014 | 2.75 | 1.7 | 28 |  |  | 394
1987-03-02 07:00 | 90 | 106 | 0.195 | 0.016 | 3.7 | 1.92 | 23.5 |  |  | 431
1987-03-03 13:00 | 50 | 37 | 0.103 | 0.018 | 5.07 | 1.58 | 23.6 |  |  | 471
1987-03-04 13:00 | 30 | 20 | 0.086 | 0.018 | 4.29 | 1.03 | 25 |  |  | 540
1987-03-05 13:00 | 26 | 12.9 | 0.072 | 0.009 | 3.41 | 0.88 | 29.4 |  |  | 457
1987-03-06 13:00 | 30 | 9.6 | 0.059 | 0.005 | 2.76 | 0.78 | 26.1 |  |  | 426
1987-03-07 13:00 | 23 | 11.3 | 0.059 | 0.003 | 2.22 | 0.67 | 28 |  |  | 431
1987-03-08 13:00 | 18 | 11.4 | 0.057 | 0.006 | 1.9 | 0.64 | 26.8 |  |  | 348
1987-03-09 07:00 | 14 | 12.3 | 0.054 | 0.002 | 1.9 | 0.6 | 31.21 |  |  | 318
1987-03-09 13:00 | 14 | 11.6 | 0.044 | 0.007 | 1.91 | 1.45 | 31.7 |  |  | 307
1987-03-10 13:00 | 12 | 6.3 | 0.041 | 0.005 | 1.9 | 0.87 | 31.4 |  |  | 330
1987-03-11 13:00 | 9 | 6 | 0.037 | 0.004 | 1.6 | 0.77 | 28.4 |  |  | 369
1987-03-12 13:00 | 8 | 4.7 | 0.039 | 0.004 | 1.43 | 0.65 | 28.7 |  |  | 414
1987-03-13 13:00 | 7 | 5.7 | 0.037 | 0.003 | 1.19 | 0.74 | 28.8 |  |  | 385
1987-03-14 13:00 | 9 | 4.9 | 0.036 | 0.006 | 1.14 | 0.78 | 27.8 |  |  | 353
1987-03-15 13:00 | 10 | 3.2 | 0.045 | 0.017 | 1.14 | 0.79 | 29.1 |  |  | 349
1987-03-16 07:00 | 11 | 3.9 | 0.04 | 0.007 | 1.12 | 0.66 | 29.3 |  |  | 372
1987-03-16 13:00 | 11 | 12.3 | 0.025 | 0.006 | 1.11 | 0.47 | 29.8 |  |  | 406
1987-03-17 13:00 | 10 | 8.8 | 0.025 | 0.004 | 1.05 | 0.58 | 32.7 |  |  | 441
1987-03-18 13:00 | 8.6 | 7.4 | 0.026 | 0.003 | 0.86 | 0.59 | 35.4 |  |  | 552
1987-03-19 13:00 | 7.8 | 9.1 | 0.027 | 0.002 | 0.8 | 0.55 | 35.6 |  |  | 631
1987-03-20 13:00 | 7.4 | 6.6 | 0.031 | 0.007 | 0.78 | 0.57 | 33.2 |  |  | 662
1987-03-21 13:00 | 7.2 | 6.9 | 0.031 | 0.009 | 0.77 | 0.54 | 34.8 |  |  | 679
1987-03-22 13:00 | 7.2 | 7.2 | 0.027 | 0.006 | 0.71 | 0.57 | 34.8 |  |  | 517
1987-03-23 07:00 | 7 | 6.8 | 0.025 | 0.004 | 0.7 | 0.51 | 36.7 |  |  | 433
1987-03-23 13:00 | 7 | 13.4 | 0.036 | 0.003 | 0.64 | 0.62 | 38 |  |  | 385
1987-03-24 13:00 | 6.8 | 12.2 | 0.039 | 0.003 | 0.62 | 0.54 | 37 |  |  | 372
1987-03-25 13:00 | 6.8 | 13.4 | 0.043 | 0.004 | 0.53 | 0.6 | 32.7 |  |  | 403
1987-03-26 13:00 | 6.6 | 12.5 | 0.046 | 0.005 | 0.52 | 0.61 | 33.4 |  |  | 428
1987-03-27 13:00 | 6.2 | 9.9 | 0.046 | 0.009 | 0.55 | 0.57 | 39.6 |  |  | 492
1987-03-28 13:00 | 6 | 7.1 | 0.043 | 0.008 | 0.05 | 0.5 | 35 |  |  | 570
1987-03-29 13:00 | 6 | 5.5 | 0.042 | 0.01 | 0.47 | 0.46 | 33.4 |  |  | 634
1987-03-30 07:00 | 30 | 22.4 | 0.106 | 0.033 | 0.61 | 0.92 | 28 |  |  | 681
1987-03-30 13:00 | 30 | 197 | 0.429 | 0.019 | 1.03 | 1.07 | 33.1 |  |  | 716
1987-03-31 01:00 | 80 | 203 | 0.406 | 0.047 | 4.43 | 3 | 27.4 |  |  | 718
1987-03-31 13:00 | 80 | 113 | 0.309 | 0.039 | 6 | 2.78 | 22.9 |  |  | 770
1987-04-01 01:00 | 130 | 60 | 0.222 | 0.047 | 6.94 | 1.82 | 25.6 |  |  | 730
1987-04-01 13:00 | 130 | 44.1 | 0.172 | 0.035 | 7.38 | 1.67 | 25.6 |  |  | 729
1987-04-01 19:00 | 130 | 44.9 | 0.163 | 0.027 | 6.94 | 1.46 | 26.2 |  |  | 756
1987-04-02 01:00 | 200 | 151 | 0.285 | 0.041 | 7.2 | 2.33 | 26 |  |  | 785
1987-04-02 07:00 | 200 | 207 | 0.37 | 0.038 | 7.03 | 2.48 | 22.3 |  |  | 653
1987-04-02 13:00 | 200 | 246 | 0.393 | 0.035 | 6.03 | 2.66 | 16.6 |  |  | 526
1987-04-03 01:00 | 160 | 126 | 0.281 | 0.039 | 6.12 | 2.14 | 16 |  |  | 379
1987-04-03 13:00 | 160 | 59.8 | 0.2 | 0.031 | 5.79 | 1.71 | 17.3 |  |  | 340
1987-04-04 13:00 | 120 | 37 | 0.126 | 0.021 | 4.59 | 1.06 | 20.9 |  |  | 396
1987-04-05 13:00 | 150 | 34.3 | 0.129 | 0.027 | 3.26 | 1.05 | 22.5 |  |  | 423
1987-04-05 19:00 | 150 | 366 | 0.512 | 0.034 | 3.4 | 3.2 | 16.3 |  |  | 446
1987-04-06 | 300 | 120 | 0.3 | 0.039 | 4.27 | 1.98 | 11.9 |  |  | 472
1987-04-06 01:00 | 300 | 609 | 0.765 | 0.032 | 3.46 | 3.89 | 10.2 |  |  | 503
1987-04-06 07:00 | 300 | 484 | 0.652 | 0.035 | 3.3 | 3.5 | 8.8 |  |  | 590
1987-04-06 09:00 | 300 | 2180 | 1.58 | 0.023 | 3.57 | 7.28 | 8.8 |  |  | 685
1987-04-06 10:00 | 300 | 619 | 0.783 | 0.046 | 3.69 | 3.63 | 8.5 |  |  | 719
1987-04-06 11:00 | 300 | 460 | 0.648 | 0.049 | 3.62 | 3.33 | 8.9 |  |  | 737
1987-04-06 12:00 | 300 | 429 | 0.617 | 0.047 | 3.76 | 3.14 | 9.1 |  |  | 735
1987-04-06 13:00 | 300 | 378 | 0.594 | 0.038 | 4.16 | 3.08 | 9.3 |  |  | 739
1987-04-06 14:00 | 300 | 332 | 0.56 | 0.039 | 3.51 | 2.74 | 9.3 |  |  | 756
1987-04-06 15:00 | 300 | 286 | 0.509 | 0.055 | 3.61 | 2.96 | 9.6 |  |  | 765
1987-04-06 16:00 | 300 | 275 | 0.481 | 0.056 | 3.7 | 2.51 | 9.9 |  |  | 784
1987-04-06 17:00 | 300 | 234 | 0.44 | 0.055 | 4 | 2.53 | 10.2 |  |  | 774
1987-04-06 18:00 | 300 | 200 | 0.413 | 0.044 | 4.03 | 2.42 | 10.4 |  |  | 766
1987-04-06 19:00 | 300 | 187 | 0.388 | 0.044 | 3.99 | 2.4 | 10.8 |  |  | 774
1987-04-06 20:00 | 300 | 173 | 0.362 | 0.056 | 4.19 | 2.26 | 11 |  |  | 724
1987-04-06 21:00 | 300 | 154 | 0.346 | 0.053 | 4.24 | 2.06 | 11.2 |  |  | 721
1987-04-06 22:00 | 300 | 144 | 0.327 | 0.052 | 4.48 | 1.8 | 11.5 |  |  | 674
1987-04-06 23:00 | 300 | 129 | 0.313 | 0.046 | 4.21 | 2.03 | 11.6 |  |  | 677
1987-04-07 01:00 | 250 | 112 | 0.285 | 0.052 | 4.44 | 2.05 | 12 |  |  | 683
1987-04-07 03:00 | 250 | 95.3 | 0.27 | 0.051 | 4.58 | 1.8 | 12.1 |  |  | 615
1987-04-07 05:00 | 250 | 85.6 | 0.254 | 0.048 | 4.44 | 1.83 | 13 |  |  | 589
1987-04-07 07:00 | 250 | 75.6 | 0.235 | 0.042 | 4.31 | 1.71 | 13.1 |  |  | 490
1987-04-07 09:00 | 250 | 67 | 0.225 | 0.039 | 4.25 | 1.78 | 13.2 |  |  | 451
1987-04-07 13:00 | 250 | 43 | 0.141 | 0.029 | 4.29 | 1.11 | 17.1 |  |  | 379
1987-04-09 13:00 | 70 | 31.3 | 0.104 | 0.023 | 3.53 | 0.96 | 19.5 |  |  | 369
1987-04-10 13:00 | 45 | 22.3 | 0.077 | 0.016 | 2.95 | 0.7 | 20.5 |  |  | 358
1987-04-11 13:00 | 33 | 15.4 | 0.06 | 0.012 | 2.72 | 0.57 | 21.6 |  |  | 379
1987-04-12 13:00 | 29 | 8.9 | 0.045 | 0.008 | 2.22 | 0.5 | 22.7 |  |  | 410
1987-04-13 07:00 | 34 | 8.8 | 0.038 | 0.006 | 2.09 | 0.4 | 24 |  |  | 429
1987-04-13 13:00 | 34 | 15.3 | 0.033 | 0.015 | 2 | 0.66 | 23 |  |  | 456
1987-04-14 13:00 | 35 | 15.4 | 0.038 | 0.012 | 1.58 | 0.55 | 23.6 |  |  | 546
1987-04-15 13:00 | 26 | 13.4 | 0.036 | 0.009 | 1.36 | 0.65 | 24.4 |  |  | 587
1987-04-16 13:00 | 21 | 24.6 | 0.035 | 0.004 | 1.22 | 0.48 | 25.4 |  |  | 600
1987-04-17 13:00 | 18 | 12.6 | 0.031 | 0.005 | 1.04 | 0.48 | 26.7 |  |  | 636
1987-04-18 13:00 | 15 | 9.5 | 0.031 | 0.007 | 0.89 | 0.53 | 26.7 |  |  | 651
1987-04-19 13:00 | 12 | 9.3 | 0.032 | 0.006 | 0.84 | 0.52 | 27.1 |  |  | 680
1987-04-20 07:00 | 11 | 7.9 | 0.029 | 0.006 | 0.76 | 0.5 | 25.7 |  |  | 668
1987-04-20 13:00 | 11 | 19 | 0.036 | 0.006 | 0.82 | 0.62 | 26.7 |  |  | 286
1987-04-21 07:00 | 10 | 21.2 | 0.045 | 0.006 | 0.83 | 0.9 | 25.3 |  |  | 197
1987-04-22 07:00 | 9.6 | 18.4 | 0.047 | 0.004 | 0.69 | 0.94 | 25.6 |  |  | 241
1987-04-23 07:00 | 9 | 17.3 | 0.058 | 0.012 | 0.74 | 0.72 | 26 |  |  | 285
1987-04-24 07:00 | 8.6 | 13.1 | 0.057 | 0.01 | 0.79 | 0.73 | 26 |  |  | 337
1987-04-25 07:00 | 8.4 | 12.1 | 0.05 | 0.005 | 0.72 | 0.67 | 26.5 |  |  | 391
1987-04-26 07:00 | 8 | 13.1 | 0.047 | 0.003 | 0.63 | 0.77 | 29 |  |  | 437
1987-04-27 01:00 | 8 | 11.8 | 0.05 | 0 | 0.66 | 0.82 | 28.5 |  |  | 534
1987-04-27 13:00 | 8 | 27.3 | 0.221 | 0.008 | 0.5 | 0.82 | 27.9 |  |  | 586
1987-04-28 13:00 | 7.4 | 22.9 | 0.081 | 0.009 | 0.61 | 0.66 | 29.9 |  |  | 640
1987-04-29 13:00 | 7.2 | 19.6 | 0.064 | 0.006 | 0.55 | 0.6 | 31.8 |  |  | 673
1987-04-30 13:00 | 7 | 17.6 | 0.06 | 0.005 | 0.55 | 0.66 | 30.2 |  |  | 696
1987-05-01 13:00 | 7 | 17 | 0.06 | 0.004 | 0.52 | 0.62 | 31.2 |  |  | 710
1987-05-02 13:00 | 8 | 19.3 | 0.093 | 0.012 | 0.63 | 0.78 | 28.2 |  |  | 708
1987-05-03 13:00 | 11 | 15.9 | 0.078 | 0.01 | 0.75 | 0.72 | 28.7 |  |  | 742
1987-05-04 07:00 | 13 | 11.4 | 0.061 | 0.007 | 0.91 | 0.61 | 28.6 |  |  | 738
1987-05-04 13:00 | 13 | 22.9 | 0.058 | -0.005 | 0.93 | 0.72 | 30.3 |  |  | 748
1987-05-05 13:00 | 28 | 18.7 | 0.063 | -0.008 | 0.54 | 0.67 | 38 |  |  | 749
1987-05-06 13:00 | 7 | 20.1 | 0.073 | -0.007 | 0.52 | 0.69 | 39.5 |  |  | 749
1987-05-07 13:00 | 5.6 | 18.6 | 0.068 | -0.005 | 0.39 | 0.75 | 34 |  |  | 757
1987-05-08 13:00 | 5.4 | 21.8 | 0.07 | -0.009 | 0.34 | 0.66 | 38.4 |  |  | 775
1987-05-09 13:00 | 5 | 19.7 | 0.069 | -0.01 | 0.28 | 0.68 | 33 |  |  | 768
1987-05-10 13:00 | 4.8 | 18.9 | 0.069 | -0.01 | 0.24 | 0.7 | 33.2 |  |  | 762
1987-05-11 07:00 | 4.5 | 18.7 | 0.072 | -0.009 | 0.25 | 0.76 | 32 |  |  | 750
1987-05-11 13:00 | 4.5 | 38.1 | 0.069 | 0.008 | 0.44 | 0.62 | 31.6 |  |  | 711
1987-05-12 13:00 | 4.1 | 34.9 | 0.074 | 0.009 | 0.45 | 0.66 | 31.1 |  |  | 368
1987-05-13 13:00 | 3.9 | 34.4 | 0.078 | 0.007 | 0.46 | 0.5 | 37.1 |  |  | 234
1987-05-14 13:00 | 3.7 | 41.7 | 0.08 | -0.001 | 0.47 | 0.64 | 31.3 |  |  | 259
1987-05-15 13:00 | 3.6 | 22.2 | 0.102 | -0.02 | 0.51 | 0.85 | 31.4 |  |  | 285
1987-05-16 13:00 | 3.6 | 16.9 | 0.08 | 0.006 | 0.42 | 0.78 | 29.4 |  |  | 300
1987-05-17 13:00 | 3.6 | 26.7 | 0.075 | 0.008 | 0.38 | 0.79 | 28.6 |  |  | 317
1987-05-18 07:00 | 5 | 22.4 | 0.075 | 0.011 | 0.41 | 0.8 | 30.9 |  |  | 269
1987-05-18 13:00 | 5 | 32.8 | 0.076 | 0.02 | 0.73 | 0.54 | 26.5 |  |  | 240
1987-05-19 13:00 | 17 | 32.4 | 0.076 | 0.022 | 0.68 | 0.5 | 25.2 |  |  | 240
1987-05-20 13:00 | 25 | 35.9 | 0.074 | 0.021 | 0.71 | 0.46 | 26.2 |  |  | 314
1987-05-21 13:00 | 14 | 30.9 | 0.071 | 0.022 | 0.86 | 0.52 | 29.7 |  |  | 230
1987-05-22 13:00 | 10 | 201 | 0.087 | 0.023 | 0.78 | 0.58 | 32.9 |  |  | 233
1987-05-23 13:00 | 8.6 | 33 | 0.088 | 0.025 | 0.65 | 0.64 | 32.1 |  |  | 259
1987-05-24 13:00 | 7 | 21.2 | 0.078 | 0.023 | 0.5 | 0.57 | 36.7 |  |  | 322
1987-05-25 07:00 | 5.2 | 25 | 0.081 | 0.024 | 0.49 | 0.66 | 34.9 |  |  | 379
1987-05-25 19:00 | 5.2 | 33.6 | 0.075 | 0.022 | 0.67 | 0.77 | 36.8 |  |  | 425
1987-05-26 19:00 | 4.5 | 31.7 | 0.079 | 0.027 | 0.7 | 0.76 | 38.4 |  |  | 460
1987-05-27 19:00 | 6 | 30.9 | 0.091 | 0.034 | 0.63 | 0.67 | 34.8 |  |  | 494
1987-05-28 19:00 | 8 | 29.4 | 0.081 | 0.029 | 0.58 | 0.67 | 32.1 |  |  | 519
1987-05-29 19:00 | 6.2 | 25.2 | 0.085 | 0.033 | 0.54 | 0.66 | 31.3 |  |  | 539
1987-05-30 19:00 | 4.6 | 213 | 0.435 | 0.077 | 1.2 | 2.05 | 17.9 |  |  | 560
1987-05-31 19:00 | 3.5 | 72.1 | 0.241 | 0.066 | 1.77 | 1.65 | 21.8 |  |  | 602
1987-06-01 07:00 | 3.1 | 41.5 | 0.187 | 0.066 | 2.2 | 1.84 | 25.1 |  |  | 725
1987-06-01 13:00 | 3.1 | 32.9 | 0.151 | 0.049 | 3.07 | 1 | 28 |  |  | 747
1987-06-02 13:00 | 20 | 21.5 | 0.111 | 0.036 | 2.48 | 1.04 | 27 |  |  | 772
1987-06-02 14:49 | 20 | 681 | 0.67 | 0.033 | 1.48 | 2.6 | 11.3 |  |  | 780
1987-06-02 15:49 | 20 | 295 | 0.509 | 0.08 | 1.81 | 1.85 | 12.9 |  |  | 793
1987-06-02 16:49 | 20 | 157 | 0.32 | 0.073 | 2.07 | 1.17 | 16.3 |  |  | 800
1987-06-02 17:49 | 20 | 101 | 0.246 | 0.075 | 2.48 | 1.11 | 17.4 |  |  | 803
1987-06-02 18:49 | 20 | 212 | 0.379 | 0.046 | 2.37 | 1.34 | 16.8 |  |  | 809
1987-06-02 19:49 | 20 | 313 | 0.526 | 0.049 | 2 | 1.7 | 14.8 |  |  | 812
1987-06-02 20:49 | 20 | 448 | 0.675 | 0.057 | 1.66 | 1.98 | 13.6 |  |  | 824
1987-06-02 21:49 | 20 | 381 | 0.619 | 0.062 | 1.58 | 1.89 | 14.4 |  |  | 819
1987-06-02 22:49 | 20 | 581 | 0.86 | 0.066 | 1.62 | 2.73 | 15.2 |  |  | 839
1987-06-02 23:49 | 20 | 815 | 1.07 | 0.046 | 2.04 | 3.62 | 14.5 |  |  | 827
1987-06-03 00:49 | 30 | 572 | 0.883 | 0.102 | 4.23 | 3.39 | 24.3 |  |  | 830
1987-06-03 01:49 | 30 | 820 | 1.12 | 0.095 | 5.43 | 4.15 | 23.8 |  |  | 840
1987-06-03 02:49 | 30 | 818 | 1.11 | 0.081 | 5.96 | 3.81 | 25.6 |  |  | 843
1987-06-03 03:49 | 30 | 779 | 1.06 | 0.064 | 7.27 | 3.8 | 23.3 |  |  | 843
1987-06-03 04:49 | 30 | 724 | 1.03 | 0.063 | 8.16 | 4.19 | 21.7 |  |  | 846
1987-06-03 05:49 | 30 | 667 | 0.98 | 0.081 | 9.72 | 3.91 | 22.5 |  |  | 853
1987-06-03 06:49 | 30 | 726 | 0.993 | 0.063 | 10.7 | 3.65 | 21.5 |  |  | 866
1987-06-03 07:49 | 30 | 738 | 1 | 0.053 | 11 | 4.04 | 19.8 |  |  | 858
1987-06-03 08:49 | 30 | 936 | 1.21 | 0.048 | 11.4 | 5.44 | 18.1 |  |  | 858
1987-06-03 09:49 | 30 | 892 | 1.18 | 0.052 | 11.9 | 4.49 | 17.6 |  |  | 864
1987-06-03 10:49 | 30 | 888 | 1.18 | 0.061 | 12.2 | 4.66 | 17.7 |  |  | 872
1987-06-03 11:49 | 30 | 834 | 1.14 | 0.06 | 12 | 4.46 | 17.7 |  |  | 868
1987-06-03 12:49 | 30 | 852 | 0.964 | 0.06 | 12 | 4.32 | 19.3 |  |  | 872
1987-06-03 13:49 | 30 | 491 | 0.733 | 0.06 | 12.4 | 3.23 | 20.6 |  |  | 868
1987-06-03 14:49 | 30 | 358 | 0.59 | 0.051 | 11.6 | 2.37 | 21.5 |  |  | 879
1987-06-03 15:49 | 30 | 341 | 0.544 | 0.054 | 11.4 | 2.56 | 21.9 |  |  | 884
1987-06-03 16:49 | 30 | 630 | 0.876 | 0.047 | 10.8 | 3.94 | 23.7 |  |  | 884
1987-06-03 17:49 | 30 | 448 | 0.668 | 0.058 | 10.8 | 4.23 | 24.1 |  |  | 888
1987-06-03 18:49 | 30 | 428 | 0.633 | 0.066 | 11.5 | 3.78 | 25 |  |  | 892
1987-06-03 19:49 | 30 | 405 | 0.607 | 0.048 | 11.8 | 3.69 | 25.7 |  |  | 887
1987-06-03 20:49 | 30 | 407 | 0.589 | 0.073 | 12.1 | 3.02 | 26.2 |  |  | 888
1987-06-03 23:49 | 30 | 372 | 0.549 | 0.065 | 11.9 | 1.1 | 27.7 |  |  | 896
1987-06-04 02:49 | 35 | 307 | 0.492 | 0.053 | 12.4 | 0.89 | 27.7 |  |  | 893
1987-06-04 04:49 | 35 | 269 | 0.458 | 0.055 | 12.9 | 2.54 | 29.1 |  |  | 896
1987-06-04 08:49 | 35 | 244 | 0.408 | 0.046 | 12.8 | 2.05 | 29.2 |  |  | 902
1987-06-04 12:49 | 35 | 181 | 0.36 | 0.057 | 12.4 | 2.11 | 28.43 |  |  | 901
1987-06-04 16:49 | 35 | 151 | 0.321 | 0.048 | 12.1 | 1.19 | 28.1 |  |  | 906
1987-06-04 19:49 | 35 | 138 | 0.298 | 0.042 | 11.5 | 2.04 | 27.2 |  |  | 909
1987-06-05 13:00 | 12 | 110 | 0.21 | 0.034 | 9.66 | 1.69 | 28.5 |  |  | 911
1987-06-06 13:00 | 7.6 | 79.3 | 0.175 | 0.022 | 7.06 | 1.25 | 28.5 |  |  | 915
1987-06-07 13:00 | 6 | 101 | 0.157 | 0.009 | 5.42 | 1.29 | 31.1 |  |  | 909
1987-06-08 07:00 | 5.2 | 51.3 | 0.132 | 0.005 | 4.28 | 1.03 | 30.8 |  |  | 910
1987-06-08 13:00 | 5.2 | 60.1 | 0.132 | 0.033 | 4.17 | 0.97 | 28.7 |  |  | 904
1987-06-09 13:00 | 15 | 51.3 | 0.125 | 0.025 | 3.28 | 0.84 | 29.8 |  |  | 903
1987-06-10 13:00 | 40 | 58.5 | 0.122 | 0.025 | 2.91 | 0.73 | 33.1 |  |  | 902
1987-06-11 13:00 | 17 | 65 | 0.126 | 0.018 | 2.7 | 0.76 | 30 |  |  | 899
1987-06-12 13:00 | 12 | 43.4 | 0.119 | 0.025 | 4.13 | 0.98 | 27.1 |  |  | 896
1987-06-13 13:00 | 8 | 64.1 | 0.146 | 0.022 | 2.18 | 0.9 | 26.5 |  |  | 907
1987-06-14 13:00 | 6.6 | 99.7 | 0.197 | 0.027 | 3.42 | 1.2 | 33.3 |  |  | 904
1987-06-15 07:00 | 5.4 | 58.1 | 0.146 | 0.028 | 2.57 | 0.94 | 34.9 |  |  | 925
1987-06-15 13:00 | 5.4 | 71.6 | 0.15 | 0.042 | 2.57 |  | 33.1 |  |  | 908
1987-06-16 13:00 | 4.5 | 49.6 | 0.161 | 0.074 | 2.36 |  | 31.8 |  |  | 905
1987-06-17 13:00 | 3.2 | 41.6 | 0.126 | 0.051 | 2.15 |  | 29.4 |  |  | 885
1987-06-18 13:00 | 9.78 | 41.1 | 0.121 | 0.048 | 1.6 |  | 29.9 |  |  | 906
1987-06-19 13:00 | 3.4 | 37.7 | 0.109 | 0.046 | 1.07 |  | 30.4 |  |  | 895
1987-06-20 13:00 | 3.08 | 33.8 | 0.105 | 0.048 | 0.79 |  | 31.6 |  |  | 878
1987-06-21 13:00 | 5.59 | 49 | 0.143 | 0.054 | 0.65 |  | 25.9 |  |  | 873
1987-06-22 07:00 | 17.8 | 91.8 | 0.186 | 0.043 | 0.95 |  | 27.1 |  |  | 865
1987-06-22 13:00 | 12 | 133 | 0.246 | 0.072 | 1.89 | 1.23 | 26.6 |  |  | 853
1987-06-23 13:00 | 7.24 | 134 | 0.249 | 0.066 | 1.92 | 1.16 | 29.7 |  |  | 858
1987-06-24 13:00 | 10.8 | 102 | 0.206 | 0.056 | 1.83 | 1.06 | 24.9 |  |  | 873
1987-06-25 13:00 | 6.22 | 69.2 | 0.164 | 0.051 | 5.32 | 1.24 | 27.4 |  |  | 876
1987-06-26 07:00 | 51 | 118 | 0.217 | 0.051 | 2.38 | 1.1 | 26 |  |  | 888
1987-06-26 13:00 | 37.8 | 462 | 0.59 | 0.094 | 4.74 | 2.91 | 14.9 |  |  | 899
1987-06-27 01:00 | 15.9 | 579 | 0.77 | 0.057 | 4.89 | 3.44 | 16.7 |  |  | 893
1987-06-27 07:00 | 11.3 | 701 | 0.733 | 0.053 | 4.89 | 3.56 | 20.6 |  |  | 891
1987-06-27 13:00 | 9.27 | 592 | 0.727 | 0.053 | 4.6 | 3.56 | 20.6 |  |  | 878
1987-06-27 19:00 | 7.74 | 436 | 0.573 | 0.047 | 3.81 | 2.88 | 24.6 |  |  | 755
1987-06-28 13:00 | 5.59 | 237 | 2.36 | 0.046 | 3.03 | 2.08 | 26.3 |  |  | 664
1987-06-29 07:00 | 4.65 | 131 | 0.25 | 0.066 | 1.23 | 1.25 | 27.4 |  |  | 536
1987-06-29 13:00 | 4.65 | 132 | 0.21 | 0.055 | 3.38 | 1.18 | 27.5 |  |  | 577
1987-06-30 13:00 | 5.91 | 120 | 0.21 | 0.055 | 2.22 | 1.07 | 22.5 |  |  | 513
1987-07-01 13:00 | 5.91 | 77.4 | 0.175 | 0.057 | 1.74 | 0.83 | 24 |  |  | 265
1987-07-02 13:00 | 25.3 | 115 | 0.216 | 0.064 | 1.68 | 0.97 | 26.1 |  |  | 310
1987-07-03 13:00 | 14.6 | 145 | 0.294 | 0.075 | 4.67 | 1.78 | 29.1 |  |  | 365
1987-07-04 13:00 | 29.5 | 160 | 0.29 | 0.07 | 4.87 | 1.6 | 30.8 |  |  | 403
1987-07-05 07:00 | 33.1 | 432 | 0.489 | 0.069 | 5.38 | 1.46 | 24.2 |  |  | 434
1987-07-05 13:00 | 20.6 | 492 | 0.582 | 0.057 | 4.87 | 2.7 | 15.6 |  |  | 471
1987-07-05 19:00 | 22.5 | 369 | 0.47 | 0.046 | 4.39 | 1.84 | 14 |  |  | 439
1987-07-06 01:00 | 87.9 | 394 | 0.606 | 0.066 | 4.43 | 2.69 | 16.3 |  |  | 360
1987-07-06 07:00 | 55.5 | 500 | 0.802 | 0.132 | 4.62 | 2.06 | 15.1 |  |  | 347
1987-07-06 19:00 | 49.8 | 526 | 0.732 | 0.048 | 4.93 | 2.97 | 15.8 |  |  | 413
1987-07-07 01:00 | 36.6 | 367 | 0.522 | 0.058 | 5.52 | 2.81 | 17.4 |  |  | 468
1987-07-07 07:00 | 25.3 | 305 | 0.456 | 0.066 | 6.51 | 2.46 | 17.9 |  |  | 504
1987-07-07 19:00 | 14.6 | 385 | 0.523 | 0.05 | 4.81 | 2.44 | 17.4 |  |  | 534
1987-07-08 07:00 | 13.3 | 242 | 0.408 | 0.048 | 3.56 | 1.72 | 17.5 |  |  | 467
1987-07-08 19:00 | 9.78 | 200 | 0.341 | 0.062 | 2.94 | 1.32 | 18.2 |  |  | 563
1987-07-09 19:00 | 6.22 | 109 | 0.259 | 0.068 | 2.36 | 1.01 | 22.2 |  |  | 606
1987-07-10 19:00 | 5.28 | 79.7 | 0.209 | 0.062 | 2.01 | 0.76 | 23.3 |  |  | 640
1987-07-11 19:00 | 4.65 | 58.6 | 0.172 | 0.061 | 1.71 | 0.95 | 23 |  |  | 646
1987-07-12 19:00 | 4.65 | 52.2 | 0.155 | 0.049 | 1.43 | 0.57 | 25.3 |  |  | 696
1987-07-13 07:00 | 4.65 | 55.6 | 0.157 | 0.052 | 1.33 | 0.67 | 26.7 |  |  | 705
1987-07-13 13:00 | 4.65 | 45.7 | 0.131 | 0.055 | 1.31 | 0.8 | 25.3 |  |  | 724
1987-07-14 13:00 | 4.65 | 41.2 | 0.202 | 0.113 | 1.38 | 1.04 | 24 |  |  | 572
1987-07-15 13:00 | 4.65 | 45.5 | 0.146 | 0.059 | 0.86 | 0.73 | 25.6 |  |  | 484
1987-07-16 13:00 | 4.65 | 42.4 | 0.135 | 0.047 | 0.81 | 0.71 | 26.3 |  |  | 392
1987-07-17 13:00 | 4.65 | 40.5 | 0.122 | 0.049 | 0.68 | 0.64 | 26.5 |  |  | 393
1987-07-18 13:00 | 4.65 | 30.9 | 0.109 | 0.041 | 0.64 | 0.58 | 24.3 |  |  | 443
1987-07-19 13:00 | 4.65 | 24 | 0.102 | 0.044 | 0.57 | 0.68 | 26.7 |  |  | 454
1987-07-20 07:00 | 4.65 | 20.7 | 0.094 | 0.038 | 0.54 | 0.55 | 26.5 |  |  | 483
1987-07-20 13:00 | 4.65 | 37.2 | 0.095 | 0.009 | 0.54 | 0.66 | 28.4 |  |  | 508
1987-07-21 13:00 | 4.65 | 32.9 | 0.1 | 0.007 | 0.46 | 0.48 | 28.6 |  |  | 519
1987-07-22 13:00 | 4.65 | 29.7 | 0.109 | 0.033 | 0.4 | 0.61 | 28.3 |  |  | 539
1987-07-23 13:00 | 4.65 | 30.7 | 0.123 | 0.011 | 0.36 | 0.54 | 29.1 |  |  | 556
1987-07-24 13:00 | 4.65 | 29.4 | 0.127 | 0.012 | 0.35 | 0.75 | 30.6 |  |  | 614
1987-07-25 13:00 | 4.65 | 20.1 | 0.125 | 0.012 | 0.27 | 0.75 | 30.3 |  |  | 660
1987-07-26 13:00 | 4.65 | 24 | 0.135 | 0.006 | 0.24 | 1.02 | 30.1 |  |  | 667
1987-07-27 07:00 | 4.65 | 22.6 | 0.124 | 0.02 | 0.26 | 0.69 | 28.3 |  |  | 722
1987-08-03 13:00 | 3.71 | 46.1 | 0.202 | 0.107 | 1.13 | 0.93 | 24.7 |  |  | 747
1987-08-04 13:00 | 3.4 | 29.2 | 0.114 | 0.038 | 0.52 | 0.51 | 28.3 |  |  | 775
1987-08-05 13:00 | 3.4 | 29.2 | 0.124 | 0.049 | 0.54 | 0.59 | 26 |  |  | 795
1987-08-06 13:00 | 2.9 | 29 | 0.118 | 0.035 | 0.41 | 0.63 | 31.6 |  |  | 809
1987-08-07 13:00 | 2.9 | 22.6 | 0.125 | 0.037 | 0.34 | 0.62 | 32.8 |  |  | 821
1987-08-08 13:00 | 2.9 | 21.7 | 0.103 | 0.03 | 0.32 | 0.67 | 31.1 |  |  | 831
1987-08-09 13:00 | 3.08 | 19.7 | 0.101 | 0.02 | 0.46 | 0.86 | 23.5 |  |  | 833
1987-08-10 07:00 | 2.9 | 22.4 | 0.118 | 0.037 | 0.48 | 0.78 | 28.5 |  |  | 841
1987-08-10 13:00 | 2.9 | 34 | 0.108 | 0.058 | 0.44 | 0.58 | 29.9 |  |  | 843
1987-08-11 13:00 | 2.9 | 36.7 | 0.105 | 0.052 | 0.48 | 0.55 | 43.3 |  |  | 849
1987-08-12 13:00 | 2.71 | 34.2 | 0.091 | 0.043 | 0.37 | 0.5 | 29.7 |  |  | 854
1987-08-13 13:00 | 2.71 | 24.5 | 0.082 | 0.044 | 0.28 | 0.46 | 30.7 |  |  | 863
1987-08-14 13:00 | 2.71 | 22.4 | 0.078 | 0.041 | 0.29 | 0.39 | 30.2 |  |  | 842
1987-08-15 13:00 | 2.71 | 22.5 | 0.088 | 0.048 | 0.25 | 0.46 | 31.8 |  |  | 874
1987-08-16 13:00 | 2.71 | 20.3 | 0.089 | 0.046 | 0.22 | 0.52 | 32.4 |  |  | 861
1987-08-17 07:00 | 2.71 | 22.4 | 0.094 | 0.044 | 0.25 | 0.48 | 29.8 |  |  | 874
1987-08-17 13:00 | 2.71 | 30 | 0.081 | 0.023 | 0.37 | 0.51 | 33.9 |  |  | 883
1987-08-18 13:00 | 2.71 | 31.9 | 0.099 | 0.012 | 0.28 | 0.56 | 33.9 |  |  | 883
1987-08-19 13:00 | 2.71 | 30.8 | 0.097 | 0.03 | 0.27 | 0.52 | 33.5 |  |  | 892
1987-08-20 13:00 | 2.71 | 20.2 | 0.095 | 0.024 | 0.25 | 0.51 | 32.2 |  |  | 902
1987-08-21 13:00 | 2.71 | 18.5 | 0.1 | 0.019 | 0.3 | 0.59 | 32.9 |  |  | 963
1987-08-22 13:00 | 4.65 | 44.5 | 0.129 | 0.011 | 0.64 | 0.9 | 17.8 |  |  | 957
1987-08-23 13:00 | 4.34 | 8.2 | 0.153 | 0.049 | 0.42 | 1.03 | 27.7 |  |  | 922
1987-08-24 07:00 | 4.34 | 17.4 | 0.105 | 0.028 | 0.3 | 0.61 | 36.4 |  |  | 900
1987-08-24 13:00 | 4.34 | 30 | 0.106 | 0.044 | 0.34 | -0.06 | 26 |  |  | 894
1987-08-25 13:00 | 4.34 | 29.3 | 0.114 | 0.038 | 0.58 | 0.05 |  |  |  | 891
1987-08-26 13:00 | 4.65 | 31.4 | 0.142 | 0.049 | 0.8 | 0.3 | 58.9 |  |  | 879
1987-08-27 13:00 | 5.91 | 37.7 | 0.138 | 0.036 | 0.46 | 0.2 | 27.9 |  |  | 339
1987-08-28 13:00 | 4.65 | 37.9 | 0.116 | 0.033 | 0.65 | 0.13 | 29.5 |  |  | 858
1987-08-29 13:00 | 5.59 | 35.1 | 0.116 | 0.029 | 1.11 | 0.25 | 31.3 |  |  | 874
1987-08-30 13:00 | 4.65 | 23.9 | 0.094 | 0.021 | 0.79 | 0.22 | 31.8 |  |  | 870
1987-08-31 07:00 | 4.65 | 24.8 | 0.096 | 0.02 | 0.92 | 0.29 | 32.6 |  |  | 881
1987-08-31 13:00 | 4.65 | 22.8 | 0.093 | 0.042 | 0.97 | 0.66 | 30.1 |  |  | 666
1987-09-01 13:00 | 4.65 | 26.1 | 0.118 | 0.049 | 0.84 | 0.74 | 34.4 |  |  | 648
1987-09-02 13:00 | 4.65 | 27.2 | 0.098 | 0.037 | 0.55 | 0.65 | 30.7 |  |  | 673
1987-09-03 13:00 | 4.65 | 20.1 | 0.102 | 0.044 | 0.46 | 0.63 | 40.3 |  |  | 711
1987-09-04 13:00 | 4.34 | 19.1 | 0.098 | 0.04 | 0.44 | 0.6 | 37.3 |  |  | 751
1987-09-05 13:00 | 4.34 | 12.2 | 0.078 | 0.031 | 0.36 | 0.54 | 36.7 |  |  | 784
1987-09-06 13:00 | 4.34 | 11.8 | 0.073 | 0.033 | 0.26 | 0.47 | 38.9 |  |  | 784
1987-09-07 07:00 | 4.34 | 15.6 | 0.069 | 0.025 | 0.29 | 0.55 | 39.8 |  |  | 820
1987-09-07 13:00 | 4.34 | 25.8 |  | 0.029 | 0.46 | 0.9 | 39.8 |  |  | 851
1987-09-08 13:00 | 4.34 | 14.5 | 0.156 | 0.051 | 0.39 | 0.99 | 37.1 |  |  | 855
1987-09-09 13:00 | 4.34 | 25 | 0.207 | 0.041 | 0.37 | 0.55 | 40.2 |  |  | 849
1987-09-10 13:00 | 4.34 | 22.5 | 0.208 | 0.028 | 0.27 | 0.51 | 41.3 |  |  | 873
1987-09-11 13:00 | 4.34 | 19.4 | 0.168 | 0.029 | 0.27 | 0.59 | 39.9 |  |  | 880
1987-09-12 13:00 | 4.34 | 15.2 | 0.17 | 0.027 | 0.25 | 0.52 | 39.2 |  |  | 915
1987-09-13 13:00 | 4.34 | 11.2 | 0.175 | 0.027 | 0.22 | 0.52 | 37.4 |  |  | 901
1987-09-14 07:00 | 4.34 | 11.8 | 0.18 | 0.033 | 0.23 | 0.55 | 33.3 |  |  | 911
1987-09-14 13:00 | 4.43 | 20.4 | 0.06 | 0.029 | 0.21 | 0.54 | 35.2 |  |  | 908
1987-09-15 13:00 | 4.34 | 18.9 | 0.076 | 0.035 | 0.24 | 0.55 | 35.5 |  |  | 910
1987-09-16 13:00 | 4.34 | 14.8 | 0.068 | 0.031 | 0.31 | 0.53 | 33 |  |  | 704
1987-09-17 13:00 | 4.34 | 14.6 | 0.068 | 0.031 | 0.19 | 0.44 | 35.3 |  |  | 825
1987-09-18 13:00 | 4.65 | 18.1 | 0.084 | 0.034 | 0.33 | 0.57 | 26.4 |  |  | 863
1987-09-19 13:00 | 4.65 | 13.9 | 0.072 | 0.026 | 0.33 | 0.53 | 30.9 |  |  | 840
1987-09-20 13:00 | 4.34 | 13.1 | 0.071 | 0.028 | 0.21 | 0.53 | 38.1 |  |  | 857
1987-09-21 07:00 | 4.34 | 14.6 | 0.074 | 0.027 | 0.25 | 0.49 | 31.6 |  |  | 866
1987-09-21 13:00 | 4.34 | 30.3 | 0.062 | 0.031 | 0.26 | 0.39 | 34.2 |  |  | 861
1987-09-28 13:00 | 4.34 | 18.8 | 0.046 | 0.021 | 0.19 | 0.38 | 33.4 |  |  | 876
1987-09-29 13:00 | 4.34 | 22.6 | 0.058 | 0.024 | 0.14 | 0.46 | 33 |  |  | 821
1987-09-30 13:00 | 4.34 | 15.6 | 0.056 | 0.025 | 0.14 | 0.45 | 32.5 |  |  | 865
1987-10-01 13:00 | 4.34 | 14.4 | 0.058 | 0.021 | 0.18 | 0.43 | 37.4 |  |  | 888
1987-10-02 13:00 | 4.34 | 8.3 | 0.059 | 0.026 | 0.15 | 0.39 | 36.7 |  |  | 591
1987-10-03 13:00 | 4.34 | 7.4 | 0.058 | 0.025 | 0.14 | 0.41 | 38.3 |  |  | 407
1987-10-04 13:00 | 4.34 | 5.8 | 0.05 | 0.019 | 0.12 | 0.33 | 36.7 |  |  | 360
1987-10-05 07:00 | 4.34 | 6.5 | 0.036 | 0.017 | 0.11 | 0.35 | 30.2 |  |  | 333
1987-10-05 13:00 | 4.34 | 20.1 | 0.042 | 0.022 | 0.05 | 0.36 | 34.9 |  |  | 330
1987-10-06 13:00 | 4.34 | 3.5 | 0.096 | 0.061 | 0.07 | 0.56 | 36.8 |  |  | 327
1987-10-07 13:00 | 4.34 | 5.4 | 0.095 | 0.062 | 0.03 | 0.45 | 34.7 |  |  | 355
1987-10-08 13:00 | 4.34 | 8 | 0.065 | 0.034 | 0.05 | 0.33 | 32.7 |  |  | 395
1987-10-09 13:00 | 4.34 | 8.6 | 0.049 | 0.02 | 0.06 | 0.35 | 33.6 |  |  | 428
1987-10-10 13:00 | 4.34 | 3.1 | 0.051 | 0.028 | 0.02 | 0.32 | 32.8 |  |  | 440
1987-10-11 13:00 | 4.34 | 4.1 | 0.049 | 0.023 | 0.06 | 0.2 | 33.7 |  |  | 481
1987-10-12 07:00 | 4.34 | 4.6 | 0.051 | 0.025 | 0.02 | 0.36 | 31.1 |  |  | 571
1987-10-12 13:00 | 4.34 | 19 | 0.06 | 0.024 | 0.07 | 0.46 | 33.1 |  |  | 630
1987-10-13 13:00 | 4.34 |  | 0.045 | 0.005 | 0.01 |  | 35.2 |  |  | 683
1987-10-14 13:00 | 4.34 | 37.5 | 0.047 | 0.014 | 0 | 0.6 | 34.3 |  |  | 706
1987-10-15 13:00 | 4.34 |  | 0.043 | 0.009 | 0.03 |  | 33.4 |  |  | 717
1987-10-16 13:00 | 4.34 |  | 0.048 | 0.012 | -0.02 |  | 34.1 |  |  | 755
1987-10-19 13:00 | 4.34 | 29.9 | 0.03 | 0.048 | 0.11 | 0.37 | 37.8 |  |  | 787
1987-10-20 13:00 | 4.34 | 18.5 | 0.044 | 0.066 | 0.17 | 0.31 | 27.5 |  |  | 804
1987-10-21 13:00 | 4.34 | 12.1 | 0.058 | 0.043 | 0.23 | 0.32 | 33.3 |  |  | 820
1987-10-22 13:00 | 2.9 | 21.9 | 0.057 | 0.052 | 0.08 | 0.38 | 38.3 |  |  | 844
1987-10-23 13:00 | 2.9 | 10.5 | 0.077 | 0.04 | 0.11 | 0.33 | 36.9 |  |  | 867
1987-10-24 13:00 | 2.9 | 5.9 | 0.059 | 0.041 | 0.09 | 0.31 | 36.8 |  |  | 883
1987-10-25 13:00 | 4.34 | 12.7 | 0.048 | 0.039 | 0.1 | 0.3 | 37.6 |  |  | 878
1987-10-26 07:00 | 4.34 | 5.1 | 0.062 | 0.04 | 0.1 | 0.35 | 34.6 |  |  | 899
1987-10-26 13:00 | 4.34 | 3.4 | 0.063 | 0.023 | 0.07 | 0.48 | 33.3 |  |  | 900
1987-10-27 13:00 | 4.34 | 5.6 | 0.098 | 0.031 | 0.06 | 0.38 | 33.9 |  |  | 912
1987-10-28 13:00 | 4.34 | 4.8 | 0.069 | 0.037 | 0.05 | 0.45 | 34.3 |  |  | 906
1987-10-29 13:00 | 4.34 | 3 | 0.076 | 0.032 | 0.05 | 0.45 | 34.5 |  |  | 908
1987-10-30 13:00 | 4.34 |  | 0.062 | 0.051 | 0.06 | 0.45 | 35.9 |  |  | 916
1987-10-31 13:00 | 4.34 | 3.2 | 0.059 | 0.037 | 0.09 | 0.57 | 35.1 |  |  | 928
1987-11-01 13:00 | 4.34 | 3.9 | 0.059 | 0.029 | 0.1 | 0.54 | 32 |  |  | 911
1987-11-02 07:00 | 4.34 | 3 | 0.07 | 0.041 | 0.13 | 0.58 | 40 |  |  | 923
1987-11-03 13:00 | 4.34 | 20.6 | 0.048 | 0.045 | 0.06 | 0.53 | 33.2 |  |  | 930
1987-11-04 13:00 | 4.34 | 10.9 | 0.064 | 0.056 | 0.06 | 0.42 | 35.2 |  |  | 924
1987-11-05 13:00 | 4.34 | 34.5 | 0.075 | 0.057 | 0.05 | 0.43 | 37.1 |  |  | 941
1987-11-06 13:00 | 4.34 | 7 | 0.055 | 0.054 | 0.05 | 0.37 | 38.4 |  |  | 919
1987-11-07 13:00 | 4.34 | 5.9 | 0.055 | 0.057 | 0.07 | 0.42 | 39.7 |  |  | 929
1987-11-08 13:00 | 4.34 | 4.5 | 0.053 | 0.047 | 0.11 | 0.49 | 34.9 |  |  | 914
1987-11-09 07:00 | 4.34 | 6.3 | 0.074 | 0.052 | 0.25 | 0.56 | 30.6 |  |  | 727
1987-11-09 13:00 | 4.34 | 10.9 | 0.114 | 0.003 | 0.19 | 0.53 | 33.2 |  |  | 887
1987-11-10 13:00 | 4.34 | 7.2 | 0.095 | 0.001 | 0.16 | 0.55 | 35.9 |  |  | 582
1987-11-11 13:00 | 4.34 | 11 | 0.073 | 0.002 | 0.15 | 0.44 | 34 |  |  | 505
1987-11-12 13:00 | 4.34 | 13.1 | 0.074 | 0.001 | 0.15 | 0.48 | 34.1 |  |  | 440
1987-11-13 13:00 | 12.6 | 9.2 | 0.116 | 0.018 | 0.15 | 0.49 | 35.1 |  |  | 407
1987-11-14 13:00 | 3.71 | 14.5 | 0.098 | 0.007 | 0.15 | 0.51 | 35.3 |  |  | 401
1987-11-15 13:00 | 3.71 | 5.9 | 0.062 | 0.007 | 0.16 | 0.38 | 33.2 |  |  | 426
1987-11-16 07:00 | 4.02 | 3.3 | 0.048 | 0.003 | 0.15 | 0.32 | 33.8 |  |  | 463
1987-11-16 13:00 | 3.71 | 13.4 | 0.049 | 0.009 | 0.05 | 0.34 | 33.9 |  |  | 540
1987-11-17 13:00 | 4.02 | 13.7 | 0.067 | 0.017 | 0.09 | 0.36 | 34.3 |  |  | 609
1987-11-18 13:00 | 4.02 | 7.5 | 0.069 | 0.023 | 0.09 | 0.38 | 32.9 |  |  | 658
1987-11-19 13:00 | 3.71 | 11.5 | 0.074 | 0.013 | 0.08 | 0.41 | 34.1 |  |  | 697
1987-11-20 13:00 | 3.71 | 4.2 | 0.067 | 0.021 | 0.07 | 0.38 | 36 |  |  | 718
1987-11-21 13:00 | 3.71 | 5.8 | 0.059 | 0.006 | 0.07 | 0.44 | 38.5 |  |  | 708
1987-11-22 13:00 | 3.71 | 7.5 | 0.07 | 0.017 | 0.07 | 0.46 | 36.5 |  |  | 776
1987-11-23 07:00 | 3.71 | 1.9 | 0.06 | 0.014 | 0.12 | 0.32 | 35.1 |  |  | 804
1987-11-23 13:00 | 4.02 | 11.5 | 0.077 | 0.002 | 0.07 | 0.42 | 37.3 |  |  | 833
1987-11-24 13:00 | 4.34 | 10.8 | 0.063 | 0 | 0.08 | 0.36 | 36.7 |  |  | 850
1987-11-25 13:00 | 4.34 | 5.6 | 0.068 | 0.003 | 0.27 | 0.41 | 29.1 |  |  | 753
1987-11-26 13:00 | 4.34 | 5.5 | 0.054 | 0.001 | 0.44 | 0.3 | 33.4 |  |  | 861
1987-11-27 13:00 | 4.34 | 5.4 | 0.042 | -0.001 | 0.16 | 0.26 | 29.9 |  |  | 867
1987-11-28 13:00 | 4.34 | 4.9 | 0.038 | 0.002 | 0.16 | 0.26 | 32.6 |  |  | 874
1987-11-29 13:00 | 4.34 | 3.4 | 0.039 | 0.001 | 0.11 | 0.24 | 35.4 |  |  | 869
1987-11-30 07:00 | 4.34 | 4 | 0.036 | 0.008 | 0.17 | 0.24 | 32.8 |  |  | 899
1987-11-30 12:00 | 4.34 | 3.8 | 0.04 | 0.005 | 0.05 | 0.44 | 37 |  |  | 902
1987-12-01 12:00 | 4.34 | 6.8 | 0.055 | 0.004 | 0.14 | 0.48 | 41.2 |  |  | 906
1987-12-02 12:00 | 4.34 | 1.9 | 0.041 | 0.002 | 0.12 | 0.33 | 40 |  |  | 896
1987-12-03 12:00 | 4.34 | 3.2 | 0.047 | 0.002 | 0.11 | 0.3 | 35.6 |  |  | 916
1987-12-04 12:00 | 5.28 | 2.6 | 0.055 | 0.002 | 0.26 | 0.33 | 103.4 |  |  | 905
1987-12-05 12:00 | 4.65 | 1.2 | 0.034 | 0 | 0.18 | 0.27 | 50.3 |  |  | 708
1987-12-06 12:00 | 4.65 | 1.5 | 0.033 | 0.002 | 0.3 | 0.26 | 46.7 |  |  | 749
1987-12-07 12:00 | 4.65 | 6.9 | 0.045 | 0 | 0.38 | 0.34 | 57.8 |  |  | 644
1987-12-08 12:00 | 4.34 | 3.6 | 0.025 | 0.015 | 0.47 | 0.29 | 51.2 |  |  | 643
1987-12-09 12:00 | 5.91 | 4.1 | 0.027 | 0.008 | 0.53 | 0.3 | 44.1 |  |  | 694
1987-12-10 12:00 | 7.24 | 5.6 | 0.03 | 0.014 | 1.15 | 0.37 | 58.9 |  |  | 690
1987-12-11 12:00 | 5.59 | 3.7 | 0.025 | 0.008 | 0.72 | 0.33 | 46.9 |  |  | 665
1987-12-14 12:00 | 6.22 | 10.2 | 0.043 | 0.015 | 3.37 | 0.32 | 62.9 |  |  | 723
1987-12-15 12:00 | 12.6 | 14.9 | 0.105 | 0.027 | 3.31 | 0.49 | 60.1 |  |  | 759
1987-12-15 20:00 | 61.5 | 69.7 | 0.211 | 0.034 | 4.97 | 0.98 | 66.7 |  |  | 771
1987-12-16 04:00 | 69.3 | 57.9 | 0.252 | 0.059 | 9.6 | 1.09 | 48 |  |  | 830
1987-12-16 12:00 | 55.5 | 52.6 | 0.238 | 0.055 | 8.68 | 1.32 | 44.8 |  |  | 842
1987-12-16 20:00 | 52.5 | 43 | 0.23 | 0.06 | 9.02 | 0.72 | 35.3 |  |  | 828
1987-12-17 04:00 | 34.3 | 37.9 | 0.261 | 0.097 | 8.72 | 1.21 | 39.9 |  |  | 862
1987-12-17 12:00 | 22.5 | 35.5 | 0.241 | 0.084 | 8.38 | 1.12 | 37.5 |  |  | 902
1987-12-17 20:00 | 16.5 | 31.1 | 0.211 | 0.063 | 8.06 | 0.9 | 37.8 |  |  | 867
1987-12-18 12:00 | 12 | 27.8 | 0.179 | 0.049 | 8.89 | 1.03 | 39.6 |  |  | 875
1987-12-19 12:00 | 9.27 | 15.2 | 0.123 | 0.036 | 7.37 | 0.76 | 39.1 |  |  | 870
1987-12-20 12:00 | 12.6 | 14.3 | 0.097 | 0.025 | 5.84 | 0.68 | 39.6 |  |  | 758
1987-12-21 04:00 | 74.2 | 41.6 | 0.269 | 0.071 | 9.9 | 1.3 | 45.6 |  |  | 636
1987-12-21 12:00 | 24.4 | 73.7 | 0.325 | 0.007 | 8.1 | 1.59 | 34.3 |  |  | 501
1987-12-21 20:00 | 55.5 | 68.6 | 0.354 | 0.009 | 8 | 1.96 | 39.6 |  |  | 427
1987-12-22 04:00 | 35.5 | 65.7 | 0.318 | 0.003 | 7.64 | 1.62 | 33.3 |  |  | 448
1987-12-22 12:00 | 26.2 | 58.2 | 0.302 | 0.002 | 8.35 | 1.46 | 33.3 |  |  | 455
1987-12-22 20:00 | 18.7 | 49.7 | 0.28 | 0.002 | 8.3 | 1.35 | 34.4 |  |  | 481
1987-12-23 04:00 | 15.9 | 41.1 | 0.183 | 0 | 8.11 | 1.25 | 36.9 |  |  | 508
1987-12-23 12:00 | 13.9 | 31.4 | 0.174 | 0.001 | 7.53 | 1.04 | 37.8 |  |  | 539
1987-12-25 04:00 | 10.3 | 24.4 | 0.122 | 0.001 | 6.14 | 0.91 | 40.2 |  |  | 564
1987-12-26 12:00 | 10.3 | 17.1 | 0.072 | 0 | 6.02 | 0.76 | 40.8 |  |  | 594
1987-12-27 12:00 | 9.78 | 10.1 | 0.051 | 0 | 5.63 | 0.81 | 43.1 |  |  | 656
1987-12-28 12:00 | 9.78 | 6.5 | 0.041 | 0 | 5.4 | 0.75 | 45.8 |  |  | 709
1987-12-29 04:00 | 24.4 | 10.1 | 0.038 | 0 | 4.85 | 0.66 | 45.7 |  |  | 750
1988-01-04 12:00 | 7.24 | 7.8 | 0.062 | 0.008 | 5.49 | 0.55 | 49.3 |  |  | 793
1988-01-05 12:00 | 6 | 4.9 | 0.05 | 0.005 | 5.42 | 0.51 | 53.5 |  |  | 797
1988-01-06 12:00 | 5.4 | 3.5 | 0.043 | 0.004 | 5.31 | 0.51 | 55.5 |  |  | 852
1988-01-07 12:00 | 5 | 3 | 0.041 | 0.003 | 5.04 | 0.46 | 57.8 |  |  | 910
1988-01-08 12:00 | 4.8 | 2.7 | 0.038 | 0.004 | 4.43 | 0.53 | 58.3 |  |  | 930
1988-01-09 12:00 | 4.5 | 3.1 | 0.036 | 0.004 | 3.66 | 0.46 | 54.1 |  |  | 915
1988-01-10 04:00 | 4.37 | 2.2 | 0.037 | 0.005 | 2.73 | 0.33 | 47.9 |  |  | 908
1988-01-10 12:00 | 4.3 | 2 | 0.033 | 0.005 | 3.14 | 0.39 | 49.2 |  |  | 915
1988-01-11 12:00 | 4.5 | 4 | 0.024 | 0.003 | 2.73 | 0.46 | 68.8 |  |  | 900
1988-01-12 12:00 | 5.4 | 2.1 | 0.024 | 0.001 | 2.42 | 0.35 | 55.1 |  |  | 917
1988-01-13 12:00 | 5 | 1.9 | 0.034 | 0.001 | 1.93 | 0.34 | 41.6 |  |  | 939
1988-01-14 12:00 | 4.5 | 2.1 | 0.033 | 0.003 | 1.62 | 0.34 | 42.1 |  |  | 930
1988-01-15 12:00 | 4.1 | 2.2 | 0.028 | 0.001 | 1.46 | 0.25 | 50 |  |  | 923
1988-01-16 12:00 | 3.9 | 2.4 | 0.026 | 0 | 1.51 | 0.33 | 42.4 |  |  | 917
1988-01-17 12:00 | 3.7 | 2.3 | 0.031 | 0 | 1.25 | 0.33 | 38.4 |  |  | 970
1988-01-18 12:00 | 4.5 | 1.1 | 0.023 | 0.016 | 0.97 | 0.27 | 37.6 |  |  | 988
1988-01-19 12:00 | 5.91 | 2 | 0.034 | 0.016 | 1.01 | 0.29 | 40.5 |  |  | 966
1988-01-20 12:00 | 41.4 | 23.8 | 0.153 | 0.041 | 1.22 | 0.81 | 46.1 |  |  | 1038
1988-01-21 12:00 | 39 | 94.3 | 0.456 | 0.076 | 3.75 | 2.23 | 28.6 |  |  | 1034
1988-01-22 12:00 | 26.2 | 69.5 | 0.41 | 0.114 | 3.48 | 2.17 | 32.3 |  |  | 1016
1988-01-23 12:00 | 10.3 | 45.3 | 0.301 | 0.072 | 3.56 | 1.6 | 33.4 |  |  | 984
1988-01-24 12:00 | 8.76 | 29.1 | 0.214 | 0.056 | 3.24 | 1.32 | 35.2 |  |  | 940
1988-01-25 12:00 | 7.24 | 25.1 | 0.131 | 0.007 | 2.86 | 1.07 | 36.3 |  |  | 878
1988-01-26 12:00 | 6.73 | 16.2 | 0.098 | 0.004 | 2.58 | 0.78 | 39.2 |  |  | 422
1988-01-27 12:00 | 6.73 | 8.3 | 0.071 | 0.004 | 2.28 | 0.78 | 39.6 |  |  | 418
1988-01-28 12:00 | 6.22 | 5.8 | 0.07 | 0.003 | 2.01 | 0.72 | 42 |  |  | 441
1988-01-29 12:00 | 6.22 | 4.9 | 0.051 | 0.005 | 1.79 | 0.46 | 40.8 |  |  | 364
1988-01-30 12:00 | 7.24 | 8.2 | 0.088 | 0.004 | 1.58 | 0.47 | 54.2 |  |  | 362
1988-01-31 12:00 | 67.6 | 49.3 | 0.259 | 0.011 | 3.02 | 1.45 | 27.3 |  |  | 378
1988-02-01 04:00 | 198 | 130 | 0.394 | 0.066 | 8.29 | 1.89 | 26.1 |  |  | 396
1988-02-01 12:00 | 131 | 121 | 0.372 | 0.066 | 7.97 | 1.93 | 25.6 |  |  | 478
1988-02-01 20:00 | 173 | 137 | 0.41 | 0.072 | 7.5 | 2.11 | 26 |  |  | 456
1988-02-02 12:00 | 185 | 104 | 0.344 | 0.073 | 8.1 | 1.77 | 27.3 |  |  | 478
1988-02-03 12:00 | 39 | 35.6 | 0.217 | 0.072 | 8.81 | 1.3 | 30.7 |  |  | 429
1988-02-04 12:00 | 19.7 | 18.3 | 0.148 | 0.05 | 7.74 | 1.01 | 33.1 |  |  | 734
1988-02-05 12:00 | 26.2 | 11.8 | 0.109 | 0.044 | 7.03 | 0.95 | 37.7 |  |  | 751
1988-02-06 12:00 | 31.9 | 6 | 0.086 | 0.035 | 6.24 | 0.82 | 42.2 |  |  | 734
1988-02-07 12:00 | 19.7 | 3.6 | 0.066 | 0.025 | 7.29 | 0.69 | 44.5 |  |  | 574
1988-02-08 12:00 | 13.3 | 4.4 | 0.042 | 0.003 | 6.11 | 0.64 | 45 |  |  | 509
1988-02-09 12:00 | 9.27 | 3.1 | 0.044 | 0.003 | 15.2 | 0.59 | 43.7 |  |  | 527
1988-02-10 12:00 | 7.74 | 3.1 | 0.038 | 0.002 | 4.75 | 0.54 | 44.6 |  |  | 536
1988-02-11 12:00 | 7.74 | 3.2 | 0.035 | 0.004 | 3.99 | 0.53 | 45.4 |  |  | 541
1988-02-12 12:00 | 7.24 | 2.8 | 0.118 | 0.007 | 3.49 | 0.49 | 44.1 |  |  | 555
1988-02-13 12:00 | 7.24 | 1.5 | 0.042 | 0.003 | 3.08 | 0.48 | 43.7 |  |  | 612
1988-02-14 12:00 | 7.24 | 2.4 | 0.028 | 0.002 | 2.8 | 0.51 | 44.3 |  |  | 462
1988-02-15 12:00 | 8.25 | 2.7 | 0.026 | 0.001 | 2.59 | 0.57 | 86.5 |  |  | 281
1988-02-16 12:00 | 16.5 | 7.5 | 0.072 | 0.002 | 4.3 | 0.82 | 42.2 |  |  | 248
1988-02-17 12:00 | 22.5 | 10.1 | 0.138 | 0.017 | 5.03 | 1.22 | 55.3 |  |  | 243
1988-02-18 12:00 | 36.6 | 17 | 0.159 | 0.021 | 5.14 | 1.21 | 42.4 |  |  | 255
1988-02-19 12:00 | 77.4 | 33.6 | 0.183 | 0.028 | 6.43 | 1.23 | 31 |  |  | 304
1988-02-19 20:00 | 120 | 50.2 | 0.238 | 0.03 | 6.64 | 1.38 | 31.7 |  |  | 379
1988-02-20 04:00 | 347 | 391 | 0.573 | 0.003 | 6.42 | 2.61 | 21.3 |  |  | 368
1988-02-20 12:00 | 350 | 313 | 0.507 | 0.017 | 6.56 | 2.62 | 18.1 |  |  | 366
1988-02-20 20:00 | 287 | 251 | 0.462 | 0.01 | 6.44 | 2.35 | 16.3 |  |  | 367
1988-02-21 04:00 | 203 | 111 | 0.37 | 0.013 | 6.73 | 1.97 | 17.6 |  |  | 402
1988-02-21 12:00 | 203 | 53.6 | 0.319 | 0.013 | 6.96 | 1.59 | 19.9 |  |  | 438
1988-02-21 20:00 | 200 | 45.4 | 0.284 | 0.014 | 6.81 | 1.54 | 21.7 |  |  | 510
1988-02-22 04:00 | 198 | 34.4 | 0.25 | 0.014 | 7.28 | 1.36 | 23.1 |  |  | 544
1988-02-22 12:00 | 49.8 | 39.7 | 0.167 | 0.043 | 7.39 | 1.21 | 26 |  |  | 775
1988-02-23 12:00 | 183 | 123 | 0.283 | 0.049 | 4.8 | 1.61 | 18.3 |  |  | 774
1988-02-23 20:00 | 167 | 121 | 0.3 | 0.047 | 4.58 | 1.66 | 16 |  |  | 774
1988-02-24 04:00 | 99 | 102 | 0.283 | 0.047 | 4.62 | 0.03 | 15.7 |  |  | 766
1988-02-24 12:00 | 66 | 80 | 0.254 | 0.042 | 4.98 | 1.31 | 18.6 |  |  | 731
1988-02-25 12:00 | 43.8 | 35.3 | 0.178 | 0.04 | 5.1 | 0.95 | 22.9 |  |  | 484
1988-02-26 12:00 | 43.8 | 21.5 | 0.127 | 0.038 | 5.2 | 0.71 | 25.1 |  |  | 360
1988-02-27 12:00 | 15.2 | 16.2 | 0.096 | 0.033 | 4.27 | 0.63 | 28 |  |  | 333
1988-02-28 12:00 | 13.9 | 12.2 | 0.074 | 0.028 | 4.34 | 0.53 | 33.1 |  |  | 347
1988-02-29 12:00 | 13.9 | 9.4 | 0.052 | 0.002 | 3.66 | 0.48 | 35.1 |  |  | 288
1988-03-01 12:00 | 13.3 | 11.3 | 0.055 | 0.006 | 3.4 | 0.53 | 36.3 |  |  | 295
1988-03-02 12:00 | 13.9 | 10.2 | 0.053 | 0.09 | 3.1 | 0.41 | 37.1 |  |  | 314
1988-03-03 12:00 | 14.6 | 6.3 | 0.048 | 0.003 | 2.89 | 0.46 | 38 |  |  | 352
1988-03-04 12:00 | 15.2 | 4.8 | 0.046 | 0.001 | 2.87 | 0.36 | 39.7 |  |  | 368
1988-03-04 20:00 | 15.2 | 5.3 | 0.047 | 0.002 | 2.81 | 0.35 | 42.8 |  |  | 401
1988-03-15 12:00 | 24.4 | 10.8 | 0.063 | 0.004 | 4.12 | 0.69 | 40.3 |  |  | 434
1988-03-16 12:00 | 19.7 | 9.3 | 0.041 | 0.002 | 5.96 | 0.76 | 37.7 |  |  | 468
1988-03-17 12:00 | 16.5 | 7 | 0.03 | 0.001 | 5.5 | 0.75 | 38.4 |  |  | 495
1988-03-18 12:00 | 15.9 | 6.1 | 0.025 | 0 | 4.78 | 0.68 | 40.9 |  |  | 526
1988-03-19 12:00 | 16.5 | 4.5 | 0.018 | 0 | 4.42 | 0.51 | 39.3 |  |  | 557
1988-03-20 12:00 | 17.8 | 4.6 | 0.017 | 0.001 | 4.23 | 0.53 | 51.9 |  |  | 622
1988-03-21 12:00 | 16.5 | 3.9 | 0.017 | 0.001 | 3.91 | 0.65 | 43.5 |  |  | 674
1988-03-21 20:00 | 15.9 | 3.5 | 0.006 | 0.007 | 3.66 | 0.63 | 43.2 |  |  | 708
1988-03-22 20:00 | 15.9 | 4.3 | 0.005 | 0.006 | 3.39 | 0.62 | 42.1 |  |  | 736
1988-03-23 20:00 | 11.3 | 7 | 0.01 | 0.005 | 3.21 | 0.63 | 42 |  |  | 751
1988-03-24 20:00 | 14.6 | 8.8 | 0.022 | 0.009 | 3.18 | 0.64 | 42.8 |  |  | 749
1988-03-25 20:00 | 15.9 | 283 | 0.447 | 0.014 | 5.41 | 2.53 | 36.9 |  |  | 751
1988-03-26 04:00 | 239 | 1030 | 1.15 | 0.015 | 5.52 | 4.98 | 18.1 |  |  | 307
1988-03-26 12:00 | 427 | 1000 | 1.15 | 0.013 | 5.81 | 4.77 | 14.2 |  |  | 303
1988-03-26 20:00 | 318 | 340 | 0.818 | 0.014 | 6.61 | 3.14 | 17.6 |  |  | 313
1988-03-27 04:00 | 122 | 187 | 0.535 | 0.019 | 6.12 | 2.23 | 21.1 |  |  | 362
1988-03-27 12:00 | 79 | 107 | 0.348 | 0.023 | 6.99 | 1.69 | 23.2 |  |  | 411
1988-03-27 20:00 | 54 | 73.8 | 0.284 | 0.029 | 6.34 | 1.56 | 23.6 |  |  | 460
1988-03-28 04:00 | 40.2 | 60.2 | 0.236 | 0.023 | 6.21 | 1.39 | 25.3 |  |  | 494
1988-03-29 12:00 | 17.2 | 34.7 | 0.094 | 0.02 | 6.11 | 0.72 | 29.6 |  |  | 542
1988-03-30 12:00 | 13.9 | 25.9 | 0.074 | 0.022 | 5.11 | 0.79 | 30.9 |  |  | 568
1988-03-31 12:00 | 12 | 17.4 | 0.065 | 0.019 | 4.23 | 0.74 | 32.6 |  |  | 602
1988-04-01 12:00 | 10.8 | 11.5 | 0.047 | 0.018 | 3.44 | 0.76 | 33.8 |  |  | 675
1988-04-02 12:00 | 10.3 | 10 | 0.04 | 0.018 | 3 | 0.58 | 34.7 |  |  | 721
1988-04-03 12:00 | 12.6 | 22.7 | 0.095 | 0.022 | 2.2 | 0.88 | 35.8 |  |  | 751
1988-04-03 20:00 | 36.6 | 76.1 | 0.15 | 0.021 | 2.35 | 0.98 | 33.6 |  |  | 768
1988-04-04 04:00 | 225 | 443 | 0.693 | 0.026 | 3.5 | 3.17 | 26.5 |  |  | 780
1988-04-04 20:00 | 101 | 350 | 0.678 | 0.018 | 4.06 | 2.88 | 14.9 |  |  | 795
1988-04-05 04:00 | 69.3 | 239 | 0.52 | 0.014 | 4.57 | 2.32 | 16.5 |  |  | 795
1988-04-05 12:00 | 47.4 | 172 | 0.401 | 0.024 | 4.99 | 1.84 | 19.1 |  |  | 803
1988-04-05 20:00 | 36.6 | 110 | 0.264 | 0.024 | 4.97 | 1.52 | 20.9 |  |  | 804
1988-04-06 04:00 | 29.5 | 86.1 | 0.218 | 0.023 | 4.85 | 1.42 | 22 |  |  | 815
1988-04-06 12:00 | 24.4 | 60.5 | 0.17 | 0.025 | 4.81 | 1.04 | 24.9 |  |  | 818
1988-04-07 12:00 | 19.7 | 40.4 | 0.123 | 0.028 | 4.02 | 0.95 | 26.8 |  |  | 834
1988-04-08 12:00 | 99 | 81.4 | 0.222 | 0.04 | 3.73 | 1.31 | 22.9 |  |  | 820
1988-04-09 12:00 | 39 | 45.4 | 0.162 | 0.031 | 4.59 | 1.25 | 21.1 |  |  | 818
1988-04-10 12:00 | 23.4 | 26.5 | 0.113 | 0.023 | 4.62 | 0.95 | 25.5 |  |  | 823
1988-04-12 12:00 | 13.3 | 21 | 0.057 | 0.004 | 3.7 | 0.68 | 31.3 |  |  | 819
1988-04-13 12:00 | 11.3 | 17.2 | 0.05 | 0.003 | 3 | 0.57 | 33.5 |  |  | 813
1988-04-14 12:00 | 10.3 | 13.8 | 0.045 | 0.002 | 2.44 | 0.52 | 34.7 |  |  | 821
1988-04-15 12:00 | 9.27 | 11.4 | 0.04 | -0.001 | 1.97 | 0.49 | 35 |  |  | 820
1988-04-16 12:00 | 8.76 | 5.9 | 0.026 | 0 | 1.64 | 0.48 | 34.1 |  |  | 797
1988-04-17 12:00 | 8.25 | 5.8 | 0.022 | -0.049 | 1.32 | 0.49 | 34.9 |  |  | 746
1988-04-18 04:00 | 7.74 | 11.4 | 0.027 | -0.02 | 1.25 | 0.47 | 36 |  |  | 503
1988-04-18 20:00 | 7.74 | 9.4 | 0.031 | 0.014 | 0.78 | 0.57 | 35.6 |  |  | 461
1988-04-19 12:00 | 7.24 | 10 | 0.032 | 0.013 | 0.8 | 0.56 | 36.4 |  |  | 454
1988-04-20 12:00 | 6.73 | 6.5 | 0.028 | 0.012 | 0.64 | 0.51 | 37.9 |  |  | 492
1988-04-21 12:00 | 6.73 | 5 | 0.046 | 0.006 | 0.6 | 0.49 | 38.1 |  |  | 490
1988-04-22 12:00 | 6.73 | 6.9 | 0.04 | -0.008 | 0.49 | 0.47 | 40.6 |  |  | 497
1988-04-23 12:00 | 6.22 | 7.4 | 0.027 | -0.014 | 0.43 | 0.48 | 39.2 |  |  | 523
1988-04-24 12:00 | 6.73 | 11.8 | 0.032 | -0.01 | 0.37 | 0.42 | 35.1 |  |  | 548
1988-04-25 04:00 | 6.73 | 10.8 | 0.036 | -0.026 | 0.32 | 0.46 | 33.8 |  |  | 610
1988-04-25 20:00 | 6.73 | 5 | 0.042 | 0.01 | 0.32 | 0.28 | 36.9 |  |  | 618
1988-04-26 12:00 | 6.73 | 5.8 | 0.06 | 0.01 | 0.33 |  | 35.8 |  |  | 652
1988-04-27 12:00 | 6.22 | 8.2 | 0.041 | 0.008 | 0.29 | 0.4 | 36.8 |  |  | 665
1988-04-28 12:00 | 6.73 | 7.9 | 0.045 | 0.024 | 0.3 |  | 39.9 |  |  | 715
1988-04-29 12:00 | 6.73 | 4 | 0.038 | 0.009 | 0.31 | 0.58 | 35.7 |  |  | 731
1988-04-30 12:00 | 6.22 | 5.7 | 0.037 | 0.024 | 0.31 | 0.43 | 38.1 |  |  | 736
1988-05-01 12:00 | 6.22 | 6.3 | 0.038 | 0.015 | 0.3 | 0.44 | 37.3 |  |  | 745
1988-05-02 04:00 | 6.22 | 8.4 | 0.046 | 0.014 | 0.31 | 0.49 | 36 |  |  | 780
1988-05-02 20:00 | 6.22 | 16.7 | 0.066 | 0 | 0.31 | 0.71 | 37.1 |  |  | 785
1988-05-03 12:00 | 6.22 | 14.4 | 0.061 | 0 | 0.3 | 0.68 | 37.4 |  |  | 789
1988-05-04 12:00 | 6.22 | 18.8 | 0.076 | -0.002 | 0.29 | 0.79 | 39 |  |  | 821
1988-05-05 12:00 | 6.22 | 15.5 | 0.072 | -0.003 | 0.28 | 0.72 | 40.3 |  |  | 794
1988-05-06 12:00 | 6.22 | 17.1 | 0.094 | -0.004 | 0.3 | 0.83 | 40.9 |  |  | 802
1988-05-07 12:00 | 6.22 | 15.6 | 0.083 | -0.001 | 0.3 | 0.79 | 41.6 |  |  | 813
1988-05-08 12:00 | 6.22 | 13.8 | 0.093 | -0.002 | 0.29 | 0.83 | 41.5 |  |  | 814
1988-05-09 04:00 | 6.22 | 16.8 | 0.096 | 0.001 | 0.3 | 0.96 | 39.3 |  |  | 817
1988-05-09 20:00 | 7.24 | 30.7 | 0.151 | 0.004 | 0.26 | 1.37 | 29.8 |  |  | 772
1988-05-10 12:00 | 5.91 | 13.5 | 0.133 | 0.008 | 0.2 | 0.89 | 41.9 |  |  | 806
1988-05-11 12:00 | 5.91 | 11.1 | 0.098 | 0.004 | 0.2 | -0.02 | 38.8 |  |  | 757
1988-05-12 12:00 | 5.91 | 11.3 | 0.082 | 0.003 | 0.22 | 0.53 | 39 |  |  | 767
1988-05-14 12:00 | 5.91 | 11.1 | 0.078 | 0.003 | 0.22 | 0.54 | 35.1 |  |  | 765
1988-05-15 12:00 | 5.91 | 10.6 | 0.078 | 0.004 | 0.21 | 0.5 | 40.1 |  |  | 743
1988-05-16 04:00 | 6.73 | 15.8 | 0.101 | 0.003 | 0.28 | 0.79 | 30.6 |  |  | 761
1988-05-16 20:00 | 5.91 | 10.8 | 0.089 | 0.003 | 0.21 | 0.54 | 43.2 |  |  | 594
1988-05-17 12:00 | 5.59 | 10.8 | 0.092 | 0 | 0.17 | 0.55 | 40.5 |  |  | 506
1988-05-18 12:00 | 5.59 | 9.8 | 0.081 | 0 | 0.21 | 0.49 | 45.7 |  |  | 544
1988-05-19 12:00 | 5.59 | 10.9 | 0.083 | 0.013 | 0.2 | 0.49 | 45.7 |  |  | 567
1988-05-20 12:00 | 5.28 | 11 | 0.081 | 0 | 0.19 | 0.53 | 41.9 |  |  | 602
1988-05-21 12:00 | 5.28 | 11.4 | 0.08 | -0.001 | 0.18 | 0.53 | 45.6 |  |  | 635
1988-05-22 12:00 | 5.59 | 12.1 | 0.072 | 0.001 | 0.26 | 0.52 | 43.3 |  |  | 683
1988-05-23 04:00 | 5.28 | 15.9 | 0.08 | -0.001 | 0.28 | 0.64 | 39.1 |  |  | 753
1988-05-23 12:00 | 5.28 | 16.9 | 0.079 | 0.026 | 0.2 | 0.57 | 36.3 |  |  | 738
1988-05-24 12:00 | 4.96 | 15.5 | 0.102 | 0.031 | 0.22 | 0.82 | 34.4 |  |  | 752
1988-05-25 12:00 | 4.96 | 14.8 | 0.107 | 0.029 | 0.12 | 0.65 | 38.6 |  |  | 752
1988-05-26 12:00 | 4.96 | 15.3 | 0.113 | 0.025 | 0.13 | 0.7 | 37.9 |  |  | 756
1988-05-27 12:00 | 4.96 | 13.7 | 0.096 | 0.023 | 0.17 | 0.58 | 32.6 |  |  | 760
1988-05-28 12:00 | 4.65 | 12.6 | 0.106 | 0.031 | 0.14 | 0.72 | 41.4 |  |  | 780
1988-05-29 12:00 | 4.65 | 13.4 | 0.099 | 0.026 | 0.19 | 0.64 | 32.2 |  |  | 767
1988-05-31 04:00 | 4.96 | 18.2 | 0.121 | 0.035 | 0.14 | 0.65 | 32.2 |  |  | 762
1988-05-31 12:00 | 4.65 | 16.4 | 0.116 | -0.01 | 0.12 | 0.65 | 31.7 |  |  | 689
1988-06-01 12:00 | 4.65 | 17.2 | 0.148 | -0.009 | 0.1 | 0.68 | 36.8 |  |  | 745
1988-06-02 12:00 | 6.73 | 12.8 | 0.26 | -0.009 | -0.05 | 1.27 | 31.4 |  |  | 757
1988-06-03 12:00 | 5.28 | 23.5 | 0.228 | -0.009 | 0.02 | 0.89 | 39.3 |  |  | 759
1988-06-04 12:00 | 5.28 | 13.6 | 0.143 | -0.004 | 0.06 | 0.65 | 37.4 |  |  | 765
1988-06-05 12:00 | 5.59 | 13.3 | 0.123 | -0.009 | 0.11 | 0.66 | 37.5 |  |  | 787
1988-06-06 04:00 | 5.91 | 13.7 | 0.121 | -0.009 | 0.07 | 0.65 | 31.5 |  |  | 811
1988-06-06 12:00 | 5.91 | 22.8 | 0.108 | 0.012 | 0.25 | 0.61 | 35.3 |  |  | 817
1988-06-07 12:00 | 6.22 | 11.5 | 0.109 | 0.027 | 0.21 | 0.56 | 34.2 |  |  | 886
1988-06-08 12:00 | 5.91 | 10.5 | 0.135 | 0.056 | 0.24 | 0.64 | 43.1 |  |  | 830
1988-06-09 12:00 | 5.91 | 16.4 | 0.138 | 0.028 | 0.24 | 0.72 | 36.6 |  |  | 836
1988-06-10 12:00 | 5.91 | 13.4 | 0.138 | 0.015 | 0.27 | 0.73 | 47.8 |  |  | 837
1988-06-11 12:00 | 5.91 | 10.7 | 0.12 | 0.013 | 0.27 | 0.74 | 41.2 |  |  | 851
1988-06-12 12:00 | 6.22 | 9.2 | 0.123 | 0.028 | 0.25 | 0.68 | 34.9 |  |  | 857
1988-06-13 04:00 | 6.73 | 11 | 0.132 | 0.05 | 0.26 | 0.7 | 35.5 |  |  | 859
1988-06-13 12:00 | 6.22 | 51.8 | 0.233 | 0.072 | 0.57 | 0.86 | 39 |  |  | 856
1988-06-14 12:00 | 6.22 | 11 | 0.16 | 0.071 | 0.25 | 0.73 | 40.5 |  |  | 874
1988-06-15 12:00 | 5.91 | 11.9 | 0.174 | 0.078 | 0.23 | 0.06 | 36 |  |  | 878
1988-06-17 12:00 | 6.73 | 15.4 | 0.22 | 0.095 | 0.15 | 0.81 | 32.9 |  |  | 819
1988-06-18 12:00 | 6.22 | 11.1 | 0.192 | 0.067 | 0.19 | 0.74 | 34 |  |  | 813
1988-06-19 12:00 | 6.22 | 12.5 | 0.193 | 0.072 | 0.25 | 0.68 | 32.7 |  |  | 855
1988-06-20 12:00 | 5.91 | 14.5 | 0.218 | 0.089 | 0.17 | 0.87 | 28.8 |  |  | 795
1988-06-21 12:00 | 5.91 | 12.2 | 0.248 | 0.099 | 0.25 | 0.77 | 27.7 |  |  | 834
1988-06-22 12:00 | 5.91 | 20.5 | 0.313 | 0.113 | 0.18 | 0.94 | 29.7 |  |  | 744
1988-06-23 12:00 | 5.91 | 15.2 | 0.299 | 0.093 | 0.11 | 1.11 | 28.8 |  |  | 659
1988-06-24 12:00 | 5.91 | 17 | 0.304 | 0.087 | 0.09 | 0.88 | 29.4 |  |  | 633
1988-06-25 12:00 | 5.59 | 13.2 | 0.285 | 0.101 | 0.15 | 1.07 | 30.2 |  |  | 490
1988-06-26 12:00 | 5.59 | 13.4 | 0.331 | 0.118 | 0.2 | 0.91 | 31.4 |  |  | 472
1988-06-27 04:00 | 5.59 | 12.4 | 0.26 | 0.126 | 0.19 | 0.63 | 31.5 |  |  | 424
1988-06-27 12:00 | 5.59 | 22.7 | 0.308 | 0.105 | 0.26 | 0.95 | 32.9 |  |  | 446
1988-06-28 12:00 | 5.59 | 11.9 | 0.263 | 0.098 | 0.21 | 0.7 | 30.8 |  |  | 459
1988-06-29 12:00 | 5.59 | 9.8 | 0.263 | 0.1 | 0.24 | 0.68 | 31.6 |  |  | 465
1988-06-30 12:00 | 5.59 | 28.1 | 0.274 | 0.096 | 0.25 | 0.69 | 30.1 |  |  | 467
1988-07-01 12:00 | 5.59 | 10.3 | 0.233 | 0.072 | 0.28 | 0.5 | 30.4 |  |  | 498
1988-07-02 12:00 | 5.59 | 15.9 | 0.228 | 0.069 | 0.26 | 0.53 | 29.5 |  |  | 534
1988-07-03 12:00 | 5.59 | 9.8 | 0.208 | 0.077 | 0.24 | 0.42 | 29.7 |  |  | 553
1988-07-04 12:00 | 5.59 | 11.6 | 0.233 | 0.076 | 0.25 | 0.82 | 29 |  |  | 567
1988-07-05 04:00 | 5.91 | 12.1 | 0.218 | 0.086 | 0.25 | 0.64 | 31.6 |  |  | 559
1988-07-05 12:00 | 5.59 | 15.3 | 0.256 | 0.035 | 0.25 | 0.96 | 33.7 |  |  | 567
1988-07-06 04:00 | 5.59 | 12.6 | 0.227 | 0.026 | 0.28 | 0.75 | 34.1 |  |  | 575
1988-07-07 20:00 | 5.28 | 10.6 | 0.232 | 0.02 | 0.2 | 0.67 | 35.4 |  |  | 588
1988-07-08 12:00 | 5.28 | 13.9 | 0.262 | 0.018 | 0.18 | 0.78 | 33.5 |  |  | 633
1988-07-09 12:00 | 5.28 | 15.6 | 0.291 | 0.044 | 0.16 | 0.83 | 33.3 |  |  | 670
1988-07-10 12:00 | 5.28 | 17.7 | 0.3 | 0.053 | 0.18 | 1 | 34.3 |  |  | 684
1988-07-11 04:00 | 5.59 | 21 | 0.255 | 0.007 | 1.13 | 1.53 | 17.3 |  |  | 740
1988-07-11 12:00 | 5.28 | 18.3 | 0.286 | 0.094 | 0.75 | 1.78 | 32.6 |  |  | 762
1988-07-12 12:00 | 4.02 | 12.4 | 0.339 | 0.182 | 0.21 | 1.31 | 35.4 |  |  | 760
1988-07-13 12:00 | 3.71 | 7.6 | 0.327 | 0.189 | 0.2 | 1.19 | 34.1 |  |  | 632
1988-07-14 12:00 | 3.71 | 12.3 | 0.349 | 0.185 | 0.22 | 1.14 | 33.1 |  |  | 435
1988-07-15 12:00 | 3.71 | 10.8 | 0.367 | 0.2 | 0.19 | 0.98 | 29.7 |  |  | 372
1988-07-16 12:00 | 3.71 | 9 | 0.33 | 0.203 | 0.22 | 0.71 | 30 |  |  | 348
1988-07-17 12:00 | 3.71 | 15.8 | 0.423 | 0.22 | 0.2 | 1.13 | 31.3 |  |  | 293
1988-07-18 04:00 | 3.71 | 8.3 | 0.356 | 0.227 | 0.23 | 0.71 | 30.3 |  |  | 353
1988-07-18 12:00 | 3.4 | 13 | 0.379 | 0.207 | 0.19 | 0.93 | 34.5 |  |  | 425
1988-07-19 12:00 | 4.02 | 10.5 | 0.404 | 0.224 | 0.22 | 1.22 | 32.5 |  |  | 485
1988-07-20 12:00 | 3.71 | 6.4 | 0.428 | 0.267 | 0.16 | 1.19 | 32.7 |  |  | 532
1988-07-21 12:00 | 4.02 | 10.1 | 0.353 | 0.209 | 0.25 | 1.19 | 26.2 |  |  | 562
1988-07-22 12:00 | 3.71 | 8.5 | 0.236 | 0.141 | 0.56 | 1.03 | 24.2 |  |  | 589
1988-07-23 12:00 | 4.34 | 6.9 | 0.276 | 0.086 | 0.28 | 0.9 | 24.8 |  |  | 615
1988-07-24 12:00 | 4.02 | 7.2 | 0.25 | 0.107 | 0.17 | 0.71 | 25.9 |  |  | 674
1988-07-25 04:00 | 4.02 | 9.6 | 0.239 | 0.113 | 0.21 | 0.73 | 25.4 |  |  | 643
1988-07-25 12:00 | 3.71 | 6.8 | 0.268 | 0.081 | 0 | 0.86 | 31.1 |  |  | 488
1988-07-26 12:00 | 4.96 | 9.7 | 0.266 | 0.101 | 0.27 | 1.04 | 30.6 |  |  | 555
1988-07-27 12:00 | 3.71 | 8 | 0.262 | 0.046 | -0.02 | 0.84 | 36.1 |  |  | 608
1988-07-28 12:00 | 3.71 | 6.3 | 0.273 | 0.101 | 0.08 | 0.57 | 34.1 |  |  | 613
1988-07-29 12:00 | 3.71 | 7.2 | 0.292 | 0.089 | 0 | 0.74 | 37.5 |  |  | 526
1988-07-30 12:00 | 3.4 | 7.1 | 0.278 | 0.096 | 0.06 | 0.61 | 39.1 |  |  | 630
1988-07-31 12:00 | 3.4 | 11.1 | 0.279 | 0.07 | 0.05 | 0.73 | 32.2 |  |  | 644
1988-08-01 04:00 | 3.4 | 10.5 | 0.296 | 0.125 | 0.2 | 0.73 | 41.8 |  |  | 481
1988-08-01 12:00 | 3.4 | 8.2 | 0.332 | 0.136 | 0.21 | 1.19 | 41.6 |  |  | 485
1988-08-02 12:00 | 3.08 | 7.6 | 0.321 | 0.15 | 0.19 | 0.93 | 41.3 |  |  | 525
1988-08-03 12:00 | 3.08 | 9.4 | 0.351 | 0.157 | 0.15 | 0.89 | 41.9 |  |  | 571
1988-08-04 12:00 | 3.08 | 7.6 | 0.358 | 0.183 | 0.13 | 0.67 | 39.1 |  |  | 607
1988-08-05 12:00 | 3.08 | 11.9 | 0.375 | 0.17 | 0.13 | 0.72 | 39.9 |  |  | 662
1988-08-06 12:00 | 3.08 | 10.2 | 0.301 | 0.075 | 0.39 | 0.93 | 25.7 |  |  | 705
1988-08-07 12:00 | 3.08 | 9.3 | 0.358 | 0.121 | 0.02 | 0.8 | 39.4 |  |  | 735
1988-08-08 04:00 | 3.08 | 8.9 | 0.358 | 0.142 | 0.12 | 0.83 | 41.8 |  |  | 574
1988-08-15 20:00 | 2.9 | 10.3 | 0.205 | 0.098 | 0.46 | 0.38 | 38.1 |  |  | 391
1988-08-16 12:00 | 2.9 | 12.7 | 0.263 | 0.133 | 0.43 | 0.38 | 33.7 |  |  | 402
1988-08-17 12:00 | 2.9 | 7.5 | 0.289 | 0.156 | 0.37 | 0.39 | 33.5 |  |  | 436
1988-08-18 12:00 | 2.9 | 12.9 | 0.266 | 0.149 | 0.46 | 0.43 | 49.7 |  |  | 468
1988-08-19 04:00 | 4.34 | 25.1 | 0.195 | 0.085 | 0.53 | 0.43 | 18.3 |  |  | 502
1988-08-19 12:00 | 3.08 | 15.4 | 0.22 | 0.093 | 0.46 | 0.42 | 35.5 |  |  | 539
1988-08-20 12:00 | 3.08 | 8.8 | 0.247 | 0.087 | 0.22 | 0.4 | 25.8 |  |  | 569
1988-08-21 12:00 | 3.08 | 7.5 | 0.212 | 0.073 | 0.24 | 0.35 | 26.9 |  |  | 608
1988-08-22 04:00 | 3.08 | 1.6 | 0.177 | 0.08 | 0.26 | 0.33 | 24.3 |  |  | 631
1988-08-22 12:00 | 2.9 | 7.4 | 0.188 | 0.046 | 0.35 | 0.55 | 23.9 |  |  | 655
1988-08-23 12:00 | 5.28 | 23.5 | 0.222 | 0.021 | 0.36 | 0.72 | 20.6 |  |  | 674
1988-08-24 12:00 | 2.9 | 8.5 | 0.179 | 0.037 | 0.43 | 0.67 | 29.4 |  |  | 719
1988-08-25 12:00 | 2.9 | 7.7 | 0.175 | 0.031 | 0.33 | 0.66 | 24.3 |  |  | 759
1988-08-26 12:00 | 1.43 | 7.7 | 0.136 | 0.033 | 0.57 | 0.58 | 22.7 |  |  | 783
1988-08-27 12:00 | 1.43 | 7.7 | 0.133 | 0.027 | 0.35 | 0.57 | 28.5 |  |  | 804
1988-08-28 12:00 | 6.73 | 31.8 | 0.176 | 0.009 | 0.57 | 0.79 | 22 |  |  | 820
1988-08-28 20:00 | 5.28 | 25.3 | 0.11 | 0.007 | 0.46 | 0.76 | 29.1 |  |  | 784
1988-08-29 04:00 | 3.71 | 22 | 0.104 | 0.06 | 0.57 | 0.67 | 29.9 |  |  | 812
1988-08-31 12:00 | 4.34 | 211 | 0.413 | 0 | 3.72 | 1.84 | 35.6 |  |  | 813
1988-08-31 20:00 | 4.02 | 147 | 0.384 | 0 | 3.68 | 1.55 | 18.4 |  |  | 824
1988-09-01 04:00 | 3.4 | 128 | 0.374 | 0.006 | 3.66 | 1.35 | 38 |  |  | 212
1988-09-01 12:00 | 3.08 | 102 | 0.374 | 0.012 | 3.72 | 1.42 | 45.1 |  |  | 188
1988-09-01 20:00 | 2.71 | 90.9 | 0.338 | 0.012 | 3.61 | 1.24 | 42.8 |  |  | 169
1988-09-02 04:00 | 2.53 | 75.5 | 0.29 | 0.004 | 3.35 | 0.95 | 36 |  |  | 191
1988-09-02 12:00 | 2.35 | 61.1 | 0.276 | 0.022 | 3.36 | 1.11 | 27.4 |  |  | 150
1988-09-02 20:00 | 2.35 | 53.1 | 0.228 | 0.012 | 3.18 | 0.93 | 21.4 |  |  | 172
1988-09-03 04:00 | 2.35 | 46.5 | 0.182 | 0.004 | 2.72 | 0.99 | 17.9 |  |  | 201
1988-09-03 12:00 | 2.53 | 46.2 | 0.204 | 0.005 | 2.48 | 1.04 | 18.3 |  |  | 266
1988-09-03 20:00 | 2.53 | 34.1 | 0.151 | 0.001 | 2.08 | 0.77 | 18.8 |  |  | 304
1988-09-04 12:00 | 2.35 | 29 | 0.14 | 0.01 | 2.14 | 1.09 | 20.4 |  |  | 362
1988-09-05 04:00 | 2.53 | 23.6 | 0.128 | 0.024 | 1.87 | 0.77 | 18.9 |  |  | 401
1988-09-05 12:00 | 2.35 | 21.8 | 0.102 | 0.032 | 1.46 | 0.82 | 18.7 |  |  | 429
1988-09-06 12:00 | 2.16 | 18 | 0.094 | 0.03 | 1.2 | 0.64 | 29.8 |  |  | 456
1988-09-07 12:00 | 2.16 | 13.5 | 0.076 | 0.028 | 1.03 | 0.51 | 30.6 |  |  | 473
1988-09-08 12:00 | 1.43 | 13.3 | 0.084 | 0.027 | 1.27 | 0.57 | 31.2 |  |  | 519
1988-09-09 12:00 | 1.43 | 10 | 0.073 | 0.029 | 0.93 | 0.57 | 39.7 |  |  | 557
1988-09-10 12:00 | 1.24 | 10 | 0.077 | 0.029 | 0.6 | 0.53 | 49 |  |  | 607
1988-09-11 12:00 | 1.24 | 10.3 | 0.071 | 0.027 | 0.44 | 0.52 | 41.7 |  |  | 647
1988-09-12 04:00 | 1.43 | 11.1 | 0.07 | 0.03 | 0.35 | 0.56 | 33.9 |  |  | 702
1988-09-12 12:00 | 1.61 | 22.7 | 0.082 | 0.024 | 0.5 | 0.51 | 33.2 |  |  | 730
1988-09-13 12:00 | 1.79 | 12.8 | 0.092 | 0.02 | 0.43 | 0.57 | 33.2 |  |  | 744
1988-09-14 12:00 | 1.61 | 10.8 | 0.085 | 0.03 | 0.4 | 0.82 | 31.6 |  |  | 757
1988-09-15 12:00 | 1.61 | 10.7 | 0.073 | 0.025 | 0.32 | 0.44 | 28.1 |  |  | 768
1988-09-16 12:00 | 1.43 | 10.5 | 0.082 | 0.025 | 0.29 | 0.5 | 29.8 |  |  | 771
1988-09-17 12:00 | 1.24 | 7.6 | 0.072 | 0.024 | 0.34 | 0.56 | 31.1 |  |  | 783
1988-09-18 12:00 | 1.16 | 8.2 | 0.08 | 0.027 | 0.22 | 0.46 | 38 |  |  | 719
1988-09-19 04:00 | 1.16 | 9.7 | 0.076 | 0.021 | 0.21 | 0.52 | 36.2 |  |  | 799
1988-09-19 12:00 | 1.16 | 2.3 | 0.103 | 0.017 | 0.18 | 0.36 | 37.2 |  |  | 811
1988-09-20 12:00 | 1.43 | 7.2 | 0.089 | 0.023 | 0.21 | 0.43 | 33.4 |  |  | 821
1988-09-21 12:00 | 1.24 | 9.1 | 0.095 | 0.023 | 0.15 | 0.49 | 33.3 |  |  | 831
1988-09-22 12:00 | 1.43 | 7.1 | 0.101 | -0.003 | 0.06 | 0.44 | 32.4 |  |  | 841
1988-09-23 12:00 | 1.43 | 7.2 | 0.094 | 0.027 | 0.15 | 0.38 | 34.4 |  |  | 808
1988-09-24 12:00 | 1.43 | 7.3 | 0.113 | -0.003 | 0.09 | 0.43 | 32.2 |  |  | 815
1988-09-25 12:00 | 1.43 | 3.5 | 0.089 | 0.001 | 0.06 | 0.36 | 36.3 |  |  | 817
1988-09-26 04:00 | 1.43 | 12.1 | 0.082 | -0.001 | 0.08 | 0.34 | 34.3 |  |  | 821
1988-09-26 12:00 | 1.43 | 6.7 | 0.097 | 0.032 | 0.08 | 0.42 | 33.9 |  |  | 829
1988-09-27 12:00 | 1.43 | 6.7 | 0.105 | 0.036 | 0.03 | 0.44 | 39 |  |  | 769
1988-09-28 12:00 | 1.24 | 5.7 | 0.097 | 0.036 | 0.13 | 0.43 | 38.5 |  |  | 640
1988-09-29 12:00 | 1.16 | 5.5 | 0.127 | 0.054 | 0.16 | 0.53 | 37.4 |  |  | 606
1988-09-30 12:00 | 1.43 | 6.7 | 0.164 | 0.062 | 0.12 | 0.76 | 42.6 |  |  | 512
1988-10-01 12:00 | 1.43 | 5.6 | 0.142 | 0.06 | 0.14 | 0.55 | 37.8 |  |  | 456
1988-10-02 12:00 | 1.43 | 4.4 | 0.245 | 0.103 | 0.15 | 1.28 | 40.7 |  |  | 489
1988-10-03 04:00 | 1.61 | 6.9 | 0.458 | 0.188 | 0.12 | 2.51 | 43.1 |  |  | 534
1988-10-03 12:00 | 1.61 | 5.7 | 0.218 | 0.101 | 0.13 | 0.96 | 35.5 |  |  | 559
1988-10-04 12:00 | 1.61 | 4.2 | 0.142 | 0.064 | 0.04 | 0.49 | 33.6 |  |  | 612
1988-10-05 12:00 | 1.61 | 3.9 | 0.102 | 0.042 | -0.02 | 0.38 | 42.6 |  |  | 672
1988-10-06 12:00 | 1.61 | 3.3 | 0.081 | 0.039 | 0.01 | 0.41 | 34.6 |  |  | 719
1988-10-07 12:00 | 1.43 | 2.9 | 0.076 | 0.029 | -0.02 | 0.5 | 39.4 |  |  | 751
1988-10-08 12:00 | 1.61 | 2.9 | 0.178 | 0.078 | 0.08 | 0.98 | 43.2 |  |  | 762
1988-10-09 12:00 | 1.61 | 4 | 0.283 | 0.119 | 0.06 | 1.35 | 44.2 |  |  | 788
1988-10-10 04:00 | 1.61 | 5.8 | 0.584 | 0.257 | 0.06 |  | 58.7 |  |  | 814
1988-10-10 12:00 | 1.79 | 1.6 | 0.278 | 0.157 | 0.11 | 1.7 | 42.6 |  |  | 830
1988-10-11 12:00 | 1.79 | 1.7 | 0.445 | 0.242 | 0.05 | 3.29 | 54 |  |  | 833
1988-10-12 12:00 | 1.98 | 3.2 | 0.114 | 0.046 | -0.01 | 0.64 | 46.7 |  |  | 835
1988-10-13 12:00 | 1.79 | 2.3 | 0.089 | 0.034 | -0.01 | 0.49 | 47.9 |  |  | 749
1988-10-14 12:00 | 1.79 | 1.1 | 0.078 | 0.031 | 0 | 0.4 | 43.3 |  |  | 568
1988-10-15 20:00 | 1.98 | 3.4 | 0.261 | 0.109 | 0.06 | 1.65 | 56.1 |  |  | 556
1988-10-17 04:00 | 1.98 | 4.3 | 0.419 | 0.164 | 0.17 | 2.84 | 53.7 |  |  | 357
1988-10-17 12:00 | 2.16 | 2.4 | 0.147 | 0.053 | 0.14 | 0.85 | 44.7 |  |  | 349
1988-10-17 20:00 | 2.9 | 3.2 | 0.341 | 0.223 | 0.13 | 2.2 | 57.1 |  |  | 387
1988-10-18 04:00 | 7.24 | 20.6 | 0.279 | 0.074 | 0.4 | 1.28 | 24.4 |  |  | 360
1988-10-18 12:00 | 3.71 | 5 | 0.151 | 0.064 | 0.23 | 0.92 | 45 |  |  | 373
1988-10-18 20:00 | 3.71 | 5.3 | 0.193 | 0.083 | 0.18 | 1.2 | 36.5 |  |  | 408
1988-10-19 04:00 | 2.9 | 4 | 0.123 | 0.048 | 0.06 | 0.51 | 31.8 |  |  | 439
1988-10-19 12:00 | 2.53 | 3 | 0.107 | 0.043 | 0.02 | 0.45 | 32.2 |  |  | 473
1988-10-20 12:00 | 2.35 | 3.9 | 0.088 | 0.034 | 0.02 | 0.42 | 36 |  |  | 510
1988-10-21 12:00 | 1.79 | 2.4 | 0.091 | 0.035 | 0 | 0.43 | 39.8 |  |  | 566
1988-10-22 12:00 | 1.98 | 2.4 | 0.078 | 0.028 | 0.01 | 0.41 | 37.7 |  |  | 625
1988-10-23 12:00 | 1.79 | 5.5 | 0.085 | 0.029 | 0.01 | 0.41 | 45.7 |  |  | 670
1988-10-24 04:00 | 2.16 | 2.4 | 0.081 | 0.027 | 0.03 | 0.44 | 52.2 |  |  | 719
1988-10-24 12:00 | 2.16 | 6.1 | 0.125 | 0.034 | 0.03 | 0.62 | 56 |  |  | 755
1988-10-25 12:00 | 1.98 | 5.6 | 0.092 | 0.029 | 0.01 | 0.45 | 45.6 |  |  | 781
1988-10-26 12:00 | 1.98 | 6.4 | 0.08 | 0.014 | 0.01 | 0.48 | 39.4 |  |  | 798
1988-10-27 12:00 | 1.79 | 1.3 | 0.059 | 0.014 | 0.02 | 0.47 | 39.7 |  |  | 812
1988-10-28 12:00 | 1.98 | 1.1 | 0.065 | 0.015 | 0.01 | 0.43 | 44.8 |  |  | 819
1988-10-29 12:00 | 1.98 | 1.2 | 0.059 | 0.017 | 0.02 | 0.38 | 37.7 |  |  | 835
1988-10-30 12:00 | 1.79 | 1.2 | 0.063 | 0.023 | 0.03 | 0.37 | 41.6 |  |  | 844
1988-11-01 20:00 | 1.98 | 2 | 0.08 | 0.032 | 0.06 | 0.51 | 45.3 |  |  | 857
1988-11-02 12:00 | 1.98 | 7.6 | 0.089 | 0.03 | 0.05 | 0.56 | 44.1 |  |  | 873
1988-11-03 12:00 | 1.98 | 1.7 | 0.066 | 0.019 | 0.03 | 0.45 | 42.8 |  |  | 1014
1988-11-04 12:00 | 1.98 | 2 | 0.067 | 0.021 | 0.05 | 0.4 | 42.1 |  |  | 1009
1988-11-04 20:00 | 2.71 | 3.5 | 0.072 | 0.027 | 0.06 | 0.42 | 39.1 |  |  | 892
1988-11-05 04:00 | 3.08 | 3.6 | 0.081 | 0.025 | 0.05 | 0.48 | 35.2 |  |  | 817
1988-11-05 12:00 | 9.27 | 7.2 | 0.088 | 0.031 | 0.12 | 0.5 | 25.8 |  |  | 845
1988-11-05 20:00 | 7.24 | 5.3 | 0.082 | 0.03 | 0.1 | 0.47 | 31.9 |  |  | 862
1988-11-06 12:00 | 4.65 | 4.1 | 0.061 | 0.018 | 0.08 | 0.45 | 33.9 |  |  | 886
1988-11-07 04:00 | 4.02 | 3.6 | 0.053 | 0.02 | 0.1 | 0.43 | 32.3 |  |  | 802
1988-11-07 12:00 | 3.71 | 1.9 | 0.062 | 0.011 | 0.13 | 0.39 | 41.8 |  |  | 891
1988-11-08 12:00 | 3.4 | 4.6 | 0.055 | 0.009 | 0.32 | 0.39 | 41.3 |  |  | 898
1988-11-09 12:00 | 3.08 | 2.1 | 0.045 | 0.009 | 0.2 | 0.37 | 57.1 |  |  | 893
1988-11-10 12:00 | 7.74 | 7.7 | 0.061 | 0.007 | 0.34 | 0.37 | 40.6 |  |  | 902
1988-11-11 12:00 | 7.24 | 14.6 | 0.253 | 0.001 | 1.71 | 3.64 | 45.9 |  |  | 892
1988-11-11 20:00 | 36.6 | 24.6 | 0.09 | 0.006 | 1.46 | 0.56 | 47.6 |  |  | 864
1988-11-12 04:00 | 24.4 | 49.3 | 0.192 | 0.021 | 4.98 | 1.05 | 51.3 |  |  | 867
1988-11-12 12:00 | 15.9 | 96.6 | 0.265 | 0.014 | 9.76 | 1.43 | 43.1 |  |  | 891
1988-11-12 20:00 | 12 | 116 | 0.291 | 0.019 | 11 | 0.14 | 46.3 |  |  | 888
1988-11-15 20:00 | 9.78 | 29.2 | 0.133 | 0.023 | 12.8 | 1.54 | 47.8 |  |  | 839
1988-11-16 20:00 | 6.73 | 18.4 | 0.098 | 0.022 | 12.5 | 1.3 | 47.6 |  |  | 850
1988-11-17 12:00 | 5.59 | 11.3 | 0.081 | 0.02 | 11.6 | 1 | 49.3 |  |  | 765
1988-11-19 12:00 | 4.02 | 4.5 | 0.053 | 0.016 | 8.41 | 0.9 | 52.6 |  |  | 831
1988-11-20 12:00 | 9.27 | 13.7 | 0.079 | 0.025 | 5.41 | 1.11 | 37.4 |  |  | 823
1988-11-20 20:00 | 49.8 | 68.4 | 0.224 | 0.013 | 5.02 | 1.88 | 45.6 |  |  | 837
1988-11-21 04:00 | 128 | 363 | 0.674 | 0.023 | 10.7 | 3.61 | 38.6 |  |  | 852
1988-11-21 12:00 | 145 | 235 | 0.452 | 0.044 | 11.5 | 2.29 | 27.7 |  |  | 854
1988-11-21 20:00 | 128 | 159 | 0.387 | 0.06 | 12 | 2.15 | 24.5 |  |  | 874
1988-11-22 04:00 | 77.4 | 96.2 | 0.311 | 0.056 | 12.5 | 1.8 | 26.3 |  |  | 862
1988-11-22 12:00 | 41.4 | 81.4 | 0.269 | 0.049 | 11.6 | 1.51 | 29.1 |  |  | 878
1988-11-22 20:00 | 26.2 | 64.7 | 0.223 | 0.045 | 12.5 | 1.35 | 31.3 |  |  | 878
1988-11-23 12:00 | 15.2 | 38.6 | 0.169 | 0.042 | 12.3 | 1.28 | 33.5 |  |  | 882
1988-11-24 12:00 | 9.78 | 20.9 | 0.117 | 0.034 | 11.8 | 1.06 | 40.9 |  |  | 890
1988-11-25 12:00 | 7.24 | 15.4 | 0.091 | 0.029 | 10.9 | 0.92 | 39 |  |  | 896
1988-11-26 12:00 | 6.22 | 17 | 0.082 | 0.024 | 9.57 | 0.71 | 40.4 |  |  | 904
1988-11-27 12:00 | 5.28 | 12.8 | 0.075 | 0.016 | 7.95 | 0.81 | 42.5 |  |  | 909
1988-11-28 04:00 | 5.28 | 11.1 | 0.061 | 0.014 | 7.44 | 0.68 | 39.4 |  |  | 916
1988-11-28 12:00 | 5.91 | 9 | 0.057 | 0.022 | 7 | 0.78 | 45.6 |  |  | 834
1988-11-29 12:00 | 5.28 | 4.6 | 0.045 | 0.019 | 6.23 | 0.73 | 45.7 |  |  | 875
1988-11-30 12:00 | 4.65 | 3.9 | 0.057 | 0.027 | 6.23 | 0.75 | 44.8 |  |  | 906
1988-12-01 12:00 | 4.34 | 3 | 0.061 | 0.027 | 5.78 | 0.69 | 46 |  |  | 903
1988-12-02 12:00 | 4.02 | 2.5 | 0.055 | 0.026 | 5.28 | 0.65 | 46.4 |  |  | 909
1988-12-03 12:00 | 3.4 | 2.4 | 0.055 | 0.025 | 4.85 | 0.68 | 53.6 |  |  | 897
1988-12-04 12:00 | 3.4 | 13.8 | 0.065 | 0.029 | 4.38 | 0.54 | 48.2 |  |  | 904
1988-12-05 04:00 | 3.4 | 6.3 | 0.044 | 0.02 | 4.11 | 0.64 | 48.5 |  |  | 891
1988-12-05 12:00 | 3.08 | 4.2 | 0.051 | 0.004 | 4.11 | 0.52 | 49.6 |  |  | 902
1988-12-06 12:00 | 3.08 | 2.4 | 0.055 | 0.007 | 3.71 | 0.49 | 50.3 |  |  | 902
1988-12-07 12:00 | 3.08 | 2.8 | 0.044 | 0.006 | 3.31 | 0.43 | 54.2 |  |  | 706
1988-12-08 12:00 | 2.9 | 1.4 | 0.042 | 0.004 | 2.82 | 0.47 | 52.2 |  |  | 874
1988-12-09 12:00 | 2.71 | 1.6 | 0.04 | 0.005 | 2.56 | 0.34 | 53.9 |  |  | 806
1988-12-10 12:00 | 2.71 | 1.2 | 0.039 | 0.004 | 2.28 | 0.37 | 49.7 |  |  | 881
1988-12-11 12:00 | 2.71 | 1.6 | 0.062 | 0.004 | 1.99 | 0.51 | 54 |  |  | 902
1988-12-12 04:00 | 2.71 | 1.9 | 0.074 | 0.008 | 1.93 | 0.5 | 54.1 |  |  | 920
1988-12-12 12:00 | 2.35 | 2 | 0.068 | 0.014 | 1.88 | 0.54 | 56.5 |  |  | 883
1988-12-13 12:00 | 2.53 | 2.2 | 0.078 | 0.009 | 1.79 | 0.48 | 57.2 |  |  | 923
1988-12-14 12:00 | 2.71 | 2.1 | 0.078 | 0.007 | 1.71 | 0.54 | 63.6 |  |  | 924
1988-12-15 12:00 | 2.9 | 2.5 | 0.071 | 0.007 | 1.48 | 0.56 | 59.9 |  |  | 946
1988-12-16 12:00 | 2.71 | 2.2 | 0.056 | 0.07 | 1.31 | 0.46 | 56 |  |  | 940
1988-12-17 12:00 | 2.53 | 2.1 | 0.067 | 0.005 | 1.17 | 0.43 | 54.8 |  |  | 943
1988-12-18 12:00 | 2.53 | 2.4 | 0.1 | 0.018 | 1.13 | 0.52 | 60.1 |  |  | 953
1988-12-19 04:00 | 2.53 | 2 | 0.104 | 0.013 | 1.1 | 0.47 | 57.2 |  |  | 956
1988-12-19 12:00 | 2.53 | 3.1 | 0.118 | 0.072 | 1.05 | 0.65 | 49.6 |  |  | 944
1988-12-20 12:00 | 3.08 | 2.1 | 0.077 | 0.051 | 1.01 | 0.49 | 42.3 |  |  | 954
1988-12-21 12:00 | 3.08 | 1.8 | 0.046 | 0.037 | 0.77 | 0.35 | 38.1 |  |  | 987
1988-12-22 12:00 | 2.9 | 1.6 | 0.04 | 0.032 | 0.63 | 0.3 | 43.3 |  |  | 933
1988-12-23 12:00 | 4.02 | 2.2 | 0.036 | 0.024 | 0.56 | 0.32 | 41.9 |  |  | 975
1988-12-24 12:00 | 5.91 | 2.9 | 0.043 | 0.024 | 0.54 | 0.47 | 42.1 |  |  | 959
1988-12-25 12:00 | 6.73 | 2 | 0.05 | 0.033 | 0.65 | 0.41 | 44.6 |  |  | 971
1988-12-26 12:00 | 6.73 | 2.1 | 0.045 | 0.022 | 1.47 | 0.44 | 49.4 |  |  | 1001
1988-12-27 04:00 | 6.22 | 3.1 | 0.039 | 0.019 | 1.67 | 0.42 | 52.2 |  |  | 970
1988-12-29 12:00 | 117 | 174 | 0.403 | 0.024 | 11.5 | 1.72 | 24.2 |  |  | 973
1988-12-29 20:00 | 74.2 | 117 | 0.336 | 0.031 | 12.2 | 1.89 | 25.8 |  |  | 965
1988-12-30 04:00 | 74.2 | 77.5 | 0.286 | 0.036 | 12.7 | 2.37 | 26.7 |  |  | 489
1988-12-30 12:00 | 82.3 | 59.4 | 0.242 | 0.028 | 12.8 | 1.52 | 27.9 |  |  | 716
1988-12-30 20:00 | 27.2 | 49.4 | 0.202 | 0.037 | 13.5 | 1.71 | 33 |  |  | 381
1988-12-31 04:00 | 17.2 | 36.6 | 0.176 | 0.031 | 13.4 | 1.46 | 29.7 |  |  | 350
1988-12-31 12:00 | 12.6 | 31.3 | 0.154 | 0.028 | 13.3 | 1.4 | 32.5 |  |  | 350
1988-12-31 20:00 | 13.3 | 27.4 | 0.13 | 0.034 | 12.4 | 1.49 | 35.4 |  |  | 374
1989-01-01 04:00 | 9.27 | 22.8 | 0.113 | 0.033 | 12.3 | 0.85 | 35.3 |  |  | 412
1989-01-01 12:00 | 8.25 | 19.2 | 0.105 | 0.024 | 12.3 | 1.08 | 37.7 |  |  | 449
1989-01-01 20:00 | 9.78 | 19.3 | 0.096 | 0.033 | 11.7 | 1.34 | 36.4 |  |  | 484
1989-01-02 12:00 | 7.24 | 12.9 | 0.077 | 0.024 | 10.5 | 1 | 43.1 |  |  | 538
1989-01-03 04:00 | 11.3 | 12 | 0.066 | 0.023 | 9.88 | 0.88 | 37.3 |  |  | 624
1989-01-03 12:00 | 7.24 | 10.3 | 0.063 | 0.028 | 9.62 | 0.68 | 49.3 |  |  | 504
1989-01-04 12:00 | 5.28 | 7.1 | 0.104 | 0.049 | 8.17 | 0.59 | 46.9 |  |  | 658
1989-01-05 12:00 | 4.65 | 4.6 | 0.084 | 0.043 | 7.53 | 0.56 | 48.4 |  |  | 678
1989-01-06 12:00 | 8.25 | 4.3 | 0.043 | 0.024 | 5.98 | 0.54 | 69.8 |  |  | 664
1989-01-07 12:00 | 58.5 | 41.9 | 0.148 | 0.036 | 8.81 | 0.91 | 61.8 |  |  | 692
1989-01-07 20:00 | 305 | 288 | 0.494 | 0.047 | 9.59 | 2.37 | 44.1 |  |  | 755
1989-01-08 20:00 | 318 | 169 | 0.373 | 0.047 | 9.74 | 1.76 | 18.9 |  |  | 788
1989-01-09 04:00 | 142 | 30 | 0.324 | 0.041 | 10.5 | 1.59 | 21.8 |  |  | 815
1989-01-09 12:00 | 48.6 | 109 | 0.253 | 0.022 | 11 | 1.4 | 26.3 |  |  | 819
1989-01-19 12:00 | 9.27 | 4.7 | 0.041 | 0.02 | 5.79 | 0.37 | 51.4 |  |  | 445
1989-01-20 12:00 | 10.8 | 4.6 | 0.043 | 0.019 | 6.5 | 0.57 | 56.8 |  |  | 307
1989-01-21 12:00 | 9.78 | 4 | 0.036 | 0.014 | 7.26 | 0.46 | 59.6 |  |  | 326
1989-01-22 12:00 | 8.25 | 3.1 | 0.038 | 0.017 | 7.36 | 0.46 | 64.5 |  |  | 326
1989-01-23 04:00 | 6.73 | 3.6 | 0.046 | 0.015 | 7.05 | 0.56 | 47.9 |  |  | 349
1989-01-23 12:00 | 6.22 | 2.7 | 0.033 | 0.008 | 7.1 | 0.45 | 56.3 |  |  | 384
1989-01-24 12:00 | 5.91 | 3.1 | 0.033 | 0.006 | 6.71 | 0.47 | 47.2 |  |  | 420
1989-01-25 12:00 | 5.59 | 2.9 | 0.035 | 0.008 | 6.01 | 0.48 | 49.8 |  |  | 444
1989-01-26 12:00 | 16.5 | 14.3 | 0.073 | 0.016 | 4.51 | 0.71 | 44.4 |  |  | 458
1989-01-26 20:00 | 188 | 215 | 0.417 | 0.029 | 8.54 | 1.84 | 37.2 |  |  | 490
1989-01-27 04:00 | 195 | 299 | 0.477 | 0.03 | 9.65 | 2.37 | 29.3 |  |  | 519
1989-01-27 12:00 | 115 | 239 | 0.426 | 0.019 | 9.93 | 2.36 | 23.7 |  |  | 532
1989-01-27 20:00 | 55.5 | 162 | 0.346 | 0.018 | 10.7 | 1.93 | 25.6 |  |  | 614
1989-01-28 04:00 | 35.5 | 104 | 0.257 | 0.021 | 10.9 | 1.72 | 27.4 |  |  | 671
1989-01-28 12:00 | 26.2 | 59.2 | 0.21 | 0.021 | 11.3 | 1.34 | 31.6 |  |  | 757
1989-01-29 12:00 | 17.2 | 28 | 0.123 | 0.024 | 10.5 | 1.04 | 34.1 |  |  | 737
1989-01-30 04:00 | 16.5 | 20.7 | 0.101 | 0.019 | 10.2 | 0.96 | 36.3 |  |  | 770
1989-01-30 12:00 | 15.9 | 20.4 | 0.094 | 0.006 | 10.1 | 0.85 | 39 |  |  | 800
1989-01-31 12:00 | 13.9 | 13.7 | 0.071 | 0.006 | 9.57 | 0.94 | 38.6 |  |  | 798
1989-02-01 12:00 | 12 | 13.6 | 0.064 | 0.003 | 8.91 | 0.7 | 39.4 |  |  | 751
1989-02-02 12:00 | 9.27 | 10 | 0.049 | 0.003 | 8.32 | 0.61 | 40.3 |  |  | 869
1989-02-03 12:00 | 8.25 | 5.4 | 0.042 | 0.001 | 7.5 | 0.54 | 83.8 |  |  | 878
1989-02-04 12:00 | 6.73 | 3.9 | 0.044 | 0.002 | 6.83 | 0.42 | 42.2 |  |  | 896
1989-02-05 12:00 | 6.22 | 4.2 | 0.036 | 0.004 | 6.12 | 0.4 | 47.7 |  |  | 893
1989-02-06 04:00 | 6.22 | 4.2 | 0.035 | 0.002 | 5.66 | 0.4 | 43.5 |  |  | 780
1989-02-06 12:00 | 6.22 | 1.8 | 0.028 | -0.004 | 5.65 | 0.45 | 44.3 |  |  | 395
1989-02-07 12:00 | 5.59 | 1.7 | 0.027 | -0.002 | 5.38 | 0.59 | 45.8 |  |  | 281
1989-02-08 12:00 | 5.28 | 2.1 | 0.024 | -0.002 | 5.01 | 0.47 | 46.7 |  |  | 306
1989-02-09 12:00 | 5.59 | 1.9 | 0.029 | -0.001 | 4.85 | 0.51 | 51.1 |  |  | 332
1989-02-10 12:00 | 5.28 | 2 | 0.023 | -0.003 | 4.48 | 0.45 | 53.5 |  |  | 359
1989-02-11 12:00 | 4.96 | 1.8 | 0.02 | -0.001 | 3.95 | 0.42 | 53 |  |  | 391
1989-02-12 12:00 | 4.65 | 63 | 0.022 | -0.003 | 3.44 | 0.43 | 49.7 |  |  | 431
1989-02-13 04:00 | 4.65 | 1.3 | 0.022 | -0.004 | 3.25 | 0.35 | 49.5 |  |  | 459
1989-02-13 12:00 | 4.96 | 3.1 | 0.016 | 0.009 | 3.12 | 0.37 | 52.6 |  |  | 489
1989-02-14 12:00 | 5.91 | 4.1 | 0.02 | 0.004 | 2.9 | 0.33 | 51.5 |  |  | 523
1989-02-15 12:00 | 22.5 | 8.8 | 0.044 | 0.002 | 5.2 | 0.51 | 51.8 |  |  | 551
1989-02-16 12:00 | 23.4 | 21.5 | 0.085 | 0.002 | 8.06 | 0.95 | 47.3 |  |  | 585
1989-02-17 12:00 | 21.5 | 16 | 0.09 | 0.004 | 8.08 | 0.97 | 44.7 |  |  | 622
1989-02-18 12:00 | 15.2 | 10.5 | 0.059 | 0 | 7.69 | 0.91 | 41 |  |  | 646
1989-02-19 12:00 | 8.25 | 7.2 | 0.043 | 0.001 | 6.7 | 0.68 | 43.5 |  |  | 688
1989-02-20 04:00 | 7.24 | 6.2 | 0.032 | 0.002 | 6.33 | 0.57 | 41.9 |  |  | 716
1989-02-20 12:00 | 7.24 | 6.6 |  | 0.004 | 5.9 | 0.11 | 43.7 |  |  | 741
1989-02-21 12:00 | 24.4 | 12.4 |  | 0 | 4.92 | 0.4 | 46.3 |  |  | 764
1989-02-21 20:00 | 117 | 109 |  | 0.007 | 7.74 | 1.09 | 41 |  |  | 789
1989-02-22 04:00 | 128 | 196 |  | 0.021 | 8.48 | 1.73 | 31.1 |  |  | 798
1989-02-22 12:00 | 80.7 | 145 |  | 0.015 | 8.95 | 2.23 | 27.1 |  |  | 799
1989-02-22 20:00 | 48.6 | 105 |  | 0.009 | 8.93 | 1.87 | 25.4 |  |  | 802
1989-02-23 04:00 | 29.5 | 76.6 |  | 0.009 | 9.05 | 1.58 | 27.1 |  |  | 149
1989-02-23 12:00 | 21.5 | 65.7 |  | 0.005 | 8.85 | 1.37 | 38.4 |  |  | 143
1989-02-24 12:00 | 17.8 | 32.7 |  | 0.003 | 8.66 | 0.89 | 34.2 |  |  | 167
1989-02-25 12:00 | 9.78 | 18.7 |  | 0 | 7.99 | 0.61 | 38.8 |  |  | 186
1989-02-26 12:00 | 9.27 | 11.5 |  | 0 | 6.91 | 0.48 | 40.9 |  |  | 239
1989-02-27 04:00 | 9.27 | 8.1 |  | 0.001 | 6.58 | 0.37 | 40.2 |  |  | 307
1989-02-27 12:00 | 8.76 | 9.5 | 0.045 | 0.002 | 3.59 | 0.66 | 47.2 |  |  | 455
1989-02-28 12:00 | 7.74 | 7.6 | 0.031 | 0.001 | 2.98 | 0.57 | 46.4 |  |  | 789
1989-03-01 12:00 | 7.24 | 5.8 | 0.03 | 0 | 2.84 | 0.54 | 51.2 |  |  | 800
1989-03-02 12:00 | 7.24 | 5.5 | 0.057 | 0.001 | 2.47 | 0.53 | 68.8 |  |  | 802
1989-03-03 12:00 | 5.91 | 3.7 | 0.031 | 0.003 | 2.57 | 0.46 | 68.3 |  |  | 810
1989-03-04 12:00 | 5.91 | 6.4 | 0.047 | 0.002 | 2.49 | 0.63 | 47.7 |  |  | 823
1989-03-05 12:00 | 7.74 | 9 | 0.047 | 0.004 | 2 | 0.63 | 125.4 |  |  | 812
1989-03-06 04:00 | 22.5 | 11.1 | 0.041 | 0 | 2.81 | 0.61 | 74.3 |  |  | 777
1989-03-06 12:00 | 9.27 | 20.4 | 0.074 | 0.007 | 5.95 | 0.88 | 44 |  |  | 797
1989-03-06 20:00 | 16.5 | 29.9 | 0.081 | 0.003 | 6.59 | 0.95 | 44.9 |  |  | 792
1989-03-07 04:00 | 17.8 | 31.4 | 0.079 | 0.003 | 7.14 | 0.88 | 49 |  |  | 804
1989-03-07 12:00 | 12.6 | 30.8 | 0.09 | 0.007 | 7.01 | 1.19 | 47 |  |  | 748
1989-03-08 12:00 | 8.76 | 19.6 | 0.063 | 0.008 | 6.6 | 0.8 | 44.8 |  |  | 771
1989-03-09 12:00 | 6.73 | 10.7 | 0.045 | -0.001 | 5.81 | 0.68 | 50.6 |  |  | 789
1989-03-10 12:00 | 5.91 | 8 | 0.037 | 0.001 | 4.93 | 0.68 | 51.4 |  |  | 771
1989-03-11 12:00 | 5.91 | 6.3 | 0.036 | 0.005 | 4.1 | 0.65 | 51.6 |  |  | 740
1989-03-12 12:00 | 6.73 | 6 | 0.037 | 0.003 | 3.45 | 0.65 | 45.6 |  |  | 723
1989-03-13 04:00 | 6.22 | 8.6 | 0.044 | 0.005 | 3.14 | 0.68 | 43.5 |  |  | 724
1989-03-13 12:00 | 6.73 | 6 | 0.032 | -0.004 | 3.09 | 0.53 | 41.2 |  |  | 329
1989-03-14 12:00 | 6.73 | 5.6 | 0.034 | -0.003 | 3.08 | 0.53 | 43.5 |  |  | 416
1989-03-15 12:00 | 7.74 | 7.4 | 0.038 | -0.004 | 2.83 | 0.59 | 42.6 |  |  | 524
1989-03-16 12:00 | 9.78 | 6 | 0.031 | -0.004 | 3.15 | 0.48 | 43.6 |  |  | 463
1989-03-17 12:00 | 8.25 | 5.9 | 0.033 | -0.005 | 3.38 | 0.63 | 44.4 |  |  | 489
1989-03-18 12:00 | 8.76 | 10.8 | 0.054 | -0.002 | 3.44 | 0.66 | 48.8 |  |  | 512
1989-03-19 12:00 | 24.4 | 13.4 | 0.067 | -0.001 | 4.57 | 0.77 | 47.2 |  |  | 541
1989-03-20 04:00 | 13.9 | 31.9 | 0.085 | -0.005 | 5.02 | 1.08 | 44.6 |  |  | 142
1989-03-20 12:00 | 12.6 | 24.8 | 0.071 | 0.003 | 5.17 | 1.02 | 45.5 |  |  | 149
1989-03-21 12:00 | 24.4 | 41.5 | 0.107 | 0.002 | 4.95 | 1.03 | 40.2 |  |  | 173
1989-03-22 12:00 | 28.4 | 24.4 | 0.073 | 0.006 | 7.89 | 0.94 | 39.5 |  |  | 184
1989-03-23 12:00 | 15.9 | 15.1 | 0.056 | 0.002 | 8.22 | 1.05 | 36.5 |  |  | 217
1989-03-24 12:00 | 12 | 11.6 | 0.049 | 0.003 | 8.19 | 0.83 | 37.6 |  |  | 272
1989-03-25 12:00 | 10.3 | 9.3 | 0.04 | 0.004 | 7.05 | 0.81 | 38.9 |  |  | 327
1989-03-26 12:00 | 9.27 | 9.6 | 0.053 | 0.003 | 6.31 | 0.74 | 41.1 |  |  | 384
1989-03-27 04:00 | 8.25 | 8.8 | 0.05 | 0.003 | 5.64 | 0.79 | 39.4 |  |  | 400
1989-03-27 12:00 | 8.25 | 10.9 | 0.047 | 0.011 | 5.29 | 0.86 | 43.3 |  |  | 411
1989-03-28 12:00 | 9.27 | 14.6 | 0.053 | 0.012 | 4.05 | 0.86 | 43.7 |  |  | 610
1989-03-29 12:00 | 12.6 | 11.9 | 0.05 | 0.013 | 3.64 | 0.92 | 43.3 |  |  | 201
1989-03-30 12:00 | 15.9 | 12.4 | 0.058 | 0.014 | 3.05 | 0.99 | 44 |  |  | 198
1989-03-30 20:00 | 80.7 | 67.8 | 0.129 | 0.012 | 3.65 | 1.29 | 47.2 |  |  | 206
1989-03-31 04:00 | 126 | 199 | 0.305 | 0.011 | 6.68 | 2.23 | 31.5 |  |  | 246
1989-03-31 12:00 | 91.6 | 118 | 0.251 | 0.016 | 7.98 | 1.88 | 25.2 |  |  | 246
1989-03-31 20:00 | 95.3 | 83.3 | 0.215 | 0.024 | 10.1 | 1.76 | 26.8 |  |  | 142
1989-04-01 12:00 | 91.6 | 48.5 | 0.154 | 0.026 | 10.9 | 1.39 | 25.6 |  |  | 173
1989-04-02 12:00 | 27.2 | 23.6 | 0.096 | 0.017 | 10.5 | 0.98 | 28.3 |  |  | 256
1989-04-03 04:00 | 28.4 | 21.8 | 0.08 | 0.017 | 8.4 | 1.12 | 29 |  |  | 325
1989-04-03 12:00 | 287 | 383 | 0.548 | 0.03 | 11.2 | 2.52 | 33.2 |  |  | 384
1989-04-04 04:00 | 296 | 358 | 0.534 | 0.033 | 9.91 | 2.55 | 18.5 |  |  | 432
1989-04-05 04:00 | 203 | 323 | 0.512 | 0.038 | 9.21 | 2.34 | 15 |  |  | 471
1989-04-05 12:00 | 240 | 150 | 0.347 | 0.038 | 9.67 | 1.61 | 17.6 |  |  | 507
1989-04-05 20:00 | 240 | 94 | 0.245 | 0.038 | 9.94 | 1.36 | 20.4 |  |  | 588
1989-04-06 12:00 | 150 | 41.9 | 0.157 | 0.037 | 10.1 | 1.22 | 25.1 |  |  | 638
1989-04-06 20:00 | 150 | 37 | 0.125 | 0.031 | 9.55 | 1.19 | 25.4 |  |  | 683
1989-04-07 04:00 | 84 | 126 | 0.292 | 0.052 | 10.1 | 1.55 | 24.3 |  |  | 712
1989-04-07 12:00 | 84 | 98.9 | 0.25 | 0.047 | 9 | 1.52 | 21.3 |  |  | 717
1989-04-08 12:00 | 62 | 23.7 | 0.099 | 0.031 | 9.27 | 0.96 | 26.8 |  |  | 723
1989-04-09 12:00 | 52 | 13.2 | 0.065 | 0.025 | 8.84 | 0.79 | 31 |  |  | 746
1989-04-09 20:00 | 52 | 13 | 0.058 | 0.021 | 8.26 | 0.6 | 29.3 |  |  | 760
1989-04-10 12:00 | 40 | 11.7 | 0.053 | -0.001 | 8.16 | 0.56 | 29 |  |  | 774
1989-04-11 12:00 | 35 | 9.4 | 0.044 | -0.002 | 7.46 | 0.8 | 31.6 |  |  | 832
1989-04-12 12:00 | 31 | 9.3 | 0.036 | -0.002 | 6.73 | 0.7 | 32.7 |  |  | 842
1989-04-13 12:00 | 28 | 7.2 | 0.031 | -0.002 | 6.11 | 0.62 | 33.1 |  |  | 830
1989-04-14 12:00 | 26 | 6.9 | 0.026 | -0.002 | 5.62 | 0.59 | 33.7 |  |  | 851
1989-04-15 12:00 | 24 | 8.7 | 0.033 | -0.002 | 4.65 | 0.56 | 35.5 |  |  | 862
1989-04-16 12:00 | 22 | 8.9 | 0.031 | -0.003 | 4.55 | 0.58 | 35.5 |  |  | 848
1989-04-17 04:00 | 20 | 10.6 |  | -0.004 | 3.67 | 0.74 | 36.1 |  |  | 875
1989-04-17 12:00 | 20 | 10.6 | 0.034 | 0.002 | 3.5 | 0.71 | 34.3 |  |  | 969
1989-04-18 12:00 | 19 | 8.2 | 0.03 | 0.002 | 3.02 | 0.71 | 34.2 |  |  | 993
1989-04-19 12:00 | 18 | 6.5 | 0.023 | 0.004 | 3 | 0.65 | 33.9 |  |  | 955
1989-04-20 12:00 | 17 | 6.3 | 0.022 | 0.002 | 2.88 | 0.67 | 32.7 |  |  | 969
1989-04-21 12:00 | 15 | 7.3 | 0.028 | 0.002 | 2.64 | 0.7 | 33.4 |  |  | 1000
1989-04-22 12:00 | 14 | 7.1 | 0.03 | 0.007 | 2.56 | 0.59 | 35.2 |  |  | 984
1989-04-23 12:00 | 13 | 6.2 | 0.025 | 0.001 | 2.4 | 0.58 | 35.8 |  |  | 944
1989-04-24 04:00 | 12 | 6 | 0.019 | 0.002 | 2.31 | 0.62 | 34.6 |  |  | 942
1989-04-24 12:00 | 12 | 4 | 0.019 | 0.007 | 2.13 | 0.52 | 38.2 |  |  | 932
1989-04-25 12:00 | 12 | 12.9 | 0.039 | 0.004 | 1.94 | 0.7 | 33.4 |  |  | 929
1989-04-26 12:00 | 13 | 6 | 0.029 | 0.002 | 2.06 | 0.57 | 39.1 |  |  | 937
1989-04-27 12:00 | 12 | 5.5 | 0.029 | 0 | 2.11 | 0.67 | 38.4 |  |  | 926
1989-04-28 12:00 | 11 | 7.8 | 0.039 | 0 | 1.85 | 0.73 | 40.7 |  |  | 911
1989-04-29 12:00 | 11 | 6.5 | 0.034 | -0.001 | 1.63 | 0.63 | 38.4 |  |  | 893
1989-04-30 12:00 | 11 | 4.3 | 0.031 | 0 | 1.54 | 0.59 | 38.6 |  |  | 906
1989-05-01 04:00 | 10 | 5.1 | 0.034 | -0.001 | 1.39 | 0.61 | 38.4 |  |  | 892
1989-05-01 12:00 | 10 | 5.8 | 0.036 | 0.002 | 1.3 | 0.64 | 40.7 |  |  | 896
1989-05-02 12:00 | 9.2 | 5.7 | 0.03 | 0.001 | 1.09 | 0.64 | 39.3 |  |  | 903
1989-05-03 12:00 | 8.8 | 4.2 | 0.027 | 0.001 | 1.04 | 0.55 | 43 |  |  | 900
1989-05-04 12:00 | 8 | 3.4 | 0.026 | 0.001 | 1 | 0.52 | 42.6 |  |  | 889
1989-05-05 12:00 | 13 | 4.6 | 0.031 | 0.001 | 1.01 | 0.56 | 44.9 |  |  | 930
1989-05-06 12:00 | 20 | 7.1 | 0.04 | 0.002 | 0.95 | 0.73 | 45.3 |  |  | 873
1989-05-07 12:00 | 48 | 13.4 | 0.045 | 0.001 | 1.54 | 0.72 | 50.7 |  |  | 876
1989-05-07 20:00 | 48 | 19 | 0.069 | 0 | 2.4 | 0.94 | 38.3 |  |  | 854
1989-05-08 04:00 | 38 | 22.7 | 0.073 | 0 | 3.25 | 1.16 | 36.7 |  |  | 851
1989-05-08 12:00 | 38 | 23.5 | 0.077 | 0.002 | 3.77 | 1.02 | 33 |  |  | 854
1989-05-10 12:00 | 41 | 19.1 | 0.051 | 0 | 3.08 | 0.83 | 33.5 |  |  | 886
1989-05-11 12:00 | 46 | 19.3 | 0.067 | 0.001 | 3.37 | 0.94 | 33 |  |  | 948
1989-05-12 12:00 | 42 | 12 | 0.052 | 0.001 | 3.2 | 1.03 | 31.4 |  |  | 817
1989-05-13 12:00 | 64 | 38.6 | 0.083 | 0.001 | 2.96 | 0.92 | 33 |  |  | 459
1989-05-13 20:00 | 64 | 58.4 | 0.127 | 0.001 | 3.78 | 1.37 | 25.8 |  |  | 366
1989-05-14 04:00 | 80 | 57.4 | 0.142 | 0.003 | 4.76 | 1.44 | 22.5 |  |  | 322
1989-05-14 12:00 | 80 | 38 | 0.129 | 0.002 | 5.37 | 1.39 | 22 |  |  | 308
1989-05-15 04:00 | 58 | 25.6 | 0.102 | 0.002 | 6.34 | 1.47 | 22.8 |  |  | 358
1989-05-15 12:00 | 58 | 86 | 0.196 | 0.018 | 5.9 | 1.57 | 25.3 |  |  | 319
1989-05-16 12:00 | 42 | 13.5 | 0.064 | 0.016 | 5.77 | 1.03 | 28.2 |  |  | 183
1989-05-17 12:00 | 32 | 7.3 | 0.05 | 0.014 | 4.93 | 0.89 | 32.4 |  |  | 144
1989-05-18 12:00 | 24 | 4.2 | 0.047 | 0.013 | 3.94 | 0.82 | 35.3 |  |  | 145
1989-05-19 12:00 | 18 | 5 | 0.051 | 0.014 | 3.09 | 0.76 | 35.6 |  |  | 144
1989-05-20 12:00 | 14 | 6.6 | 0.063 | 0.019 | 2.42 | 0.86 | 35.9 |  |  | 184
1989-05-21 12:00 | 11 | 8.4 | 0.066 | 0.017 | 2.02 | 0.85 | 36.8 |  |  | 242
1989-05-22 04:00 | 8.76 | 13.5 | 0.065 | 0.013 | 2.04 | 0.88 | 38.5 |  |  | 284
1989-05-22 12:00 | 8 | 24.4 | 0.067 | 0.002 | 2.06 | 1.02 | 41.7 |  |  | 318
1989-05-23 12:00 | 114 | 21.6 | 0.09 | 0.009 | 1.34 | 0.95 | 33.4 |  |  | 360
1989-05-23 20:00 | 114 | 471 | 0.698 | 0.012 | 4.77 | 3.3 | 22.8 |  |  | 399
1989-05-24 04:00 | 279 | 238 | 0.51 | 0.033 | 5.33 | 2.49 | 12.7 |  |  | 437
1989-05-24 12:00 | 279 | 248 | 0.653 | 0.051 | 7.11 | 2.16 | 15.4 |  |  | 452
1989-05-24 20:00 | 279 | 91.6 | 0.344 | 0.046 | 8.4 | 2.04 | 18.3 |  |  | 473
1989-05-25 04:00 | 67 | 86.7 | 0.283 | 0.034 | 8.33 | 1.96 | 19.9 |  |  | 510
1989-05-25 12:00 | 67 | 65.5 | 0.226 | 0.032 | 8.07 | 1.71 | 22.7 |  |  | 512
1989-05-26 04:00 | 448.63 | 163 | 0.364 | 0.038 | 6.26 | 1.82 | 20.8 |  |  | 550
1989-05-26 09:10 | 572.85 | 989 | 1.18 | 0.006 | 3.7 | 4.4 | 8 |  |  | 606
1989-05-26 10:10 | 596.35 | 916 | 1.16 | 0.013 | 3.47 | 4.13 | 7.6 |  |  | 660
1989-05-26 11:10 | 619.86 | 738 | 1.06 | 0.017 | 3.42 | 3.76 | 7.6 |  |  | 706
1989-05-26 12:00 | 640 | 856 | 1.14 | 0.023 | 3.36 | 3.94 | 7.7 |  |  | 717
1989-05-26 12:10 | 638.13 | 669 | 0.971 | 0.011 | 3.29 | 3.69 | 7.5 |  |  | 483
1989-05-26 13:10 | 628.28 | 810 | 1.04 | 0.005 | 3.12 | 3.8 | 7.1 |  |  | 463
1989-05-26 14:10 | 618.44 | 832 | 1.01 | 0.001 | 3.07 | 3.71 | 7.4 |  |  | 455
1989-05-26 15:10 | 608.13 | 527 | 0.98 | 0.002 | 3.2 | 3.39 | 7.7 |  |  | 444
1989-05-26 16:10 | 598.28 | 768 | 0.889 | 0.002 | 3.33 | 3.25 | 7.8 |  |  | 443
1989-05-26 17:10 | 588.44 | 640 | 0.842 | 0.002 | 3.67 | 3.32 | 8.3 |  |  | 498
1989-05-26 18:10 | 578.13 | 599 | 0.837 | 0.002 | 3.93 | 3.25 | 8.5 |  |  | 503
1989-05-26 19:10 | 568.28 | 514 | 0.802 | 0.007 | 4.12 | 3.28 | 8.8 |  |  | 387
1989-05-26 20:00 | 559.84 | 600 | 0.861 | 0.018 | 4.16 | 3.54 | 8.8 |  |  | 241
1989-05-26 20:10 | 558.44 | 567 | 0.756 | 0.002 | 4.24 | 3.29 | 8.7 |  |  | 196
1989-05-26 21:10 | 548.13 | 525 | 0.742 | 0 | 4.29 | 2.97 | 8.8 |  |  | 197
1989-05-26 22:10 | 538.28 | 515 | 0.717 | 0.002 | 4.44 | 2.76 | 9 |  |  | 234
1989-05-26 23:10 | 528.44 | 536 | 0.72 | -0.002 | 4.64 | 2.65 | 9.7 |  |  | 297
1989-05-27 00:10 | 518.13 | 542 | 0.731 | -0.001 | 4.58 | 2.81 | 9.9 |  |  | 347
1989-05-27 01:10 | 508.28 | 550 | 0.757 | 0.009 | 4.54 | 3.35 | 10.2 |  |  | 391
1989-05-27 02:10 | 498.44 | 557 | 0.793 | 0.002 | 4.51 | 3.07 | 10.5 |  |  | 434
1989-05-27 03:10 | 488.13 | 612 | 0.807 | 0.002 | 4.37 | 3.29 | 10.4 |  |  | 517
1989-05-27 04:00 | 480.16 | 611 | 0.897 | 0.021 | 4.34 | 3.41 | 10.1 |  |  | 558
1989-05-27 04:10 | 478.28 | 571 | 0.801 | 0.004 | 4.25 | 3.43 | 10.4 |  |  | 576
1989-05-27 05:10 | 468.44 | 569 | 0.814 | 0.003 | 4.06 | 3.3 | 10 |  |  | 564
1989-05-27 06:10 | 458.13 | 541 | 0.817 | 0 | 4.21 | 3.01 | 10.4 |  |  | 556
1989-05-27 07:10 | 448.28 | 498 | 0.776 | 0.007 | 4.13 | 3.07 | 10.7 |  |  | 519
1989-05-27 08:10 | 438.44 | 477 | 0.767 | 0.001 | 4.25 | 2.97 | 11 |  |  | 567
1989-05-27 09:10 | 428.13 | 433 | 0.716 | 0.003 | 4.24 | 3.03 | 10.9 |  |  | 567
1989-05-27 10:10 | 418.28 | 418 | 0.68 | -0.001 | 4.52 | 2.75 | 11.4 |  |  | 335
1989-05-27 11:10 | 408.44 | 388 | 0.643 | 0.001 | 4.37 | 2.9 | 11.9 |  |  | 352
1989-05-27 12:00 | 400 | 275 | 0.703 | 0.023 | 4.55 | 2.68 | 11.9 |  |  | 356
1989-05-27 20:00 | 333.2 | 179 | 0.494 | 0.026 | 4.85 | 2.4 | 14.3 |  |  | 376
1989-05-28 04:00 | 266.8 | 110 | 0.376 | 0.022 | 4.93 | 1.68 | 16.4 |  |  | 407
1989-05-28 20:00 | 166.6 | 87.5 | 0.247 | 0.024 | 5.01 | 1.41 | 19.5 |  |  | 438
1989-05-29 04:00 | 133.4 | 74.5 | 0.211 | 0.023 | 5.11 | 1.29 | 20.3 |  |  | 461
1989-05-30 04:00 | 56 | 45.4 | 0.147 | 0.022 | 4.92 | 0.99 | 25 |  |  | 494
1989-05-30 20:00 | 56 | 47.3 | 0.134 | 0.045 | 4.76 | 1.06 | 25.9 |  |  | 507
1989-05-31 20:00 | 21.5 | 89.9 | 0.181 | 0.049 | 4.36 | 1.06 | 27.8 |  |  | 524
1989-06-01 20:00 | 13.9 | 62.8 | 0.157 | 0.047 | 4.76 | 0.95 | 27.1 |  |  | 586
1989-06-02 20:00 | 15.9 | 60.5 | 0.146 | 0.044 | 4.72 | 0.94 | 28.4 |  |  | 626
1989-06-03 19:10 | 39 | 198 | 0 | 0.019 | 2.92 | 0 | 19.8 |  |  | 665
1989-06-03 20:00 | 126 | 72.9 | 0.158 | 0.042 | 4.32 | 1.06 | 28.5 |  |  | 690
1989-06-03 20:10 | 126 | 306 | 0 | 0.002 | 3.29 | 0 | 22.7 |  |  | 718
1989-06-03 21:10 | 255 | 4120 | 0 | -0.001 | 2.81 | 0 | 13.8 |  |  | 726
1989-06-03 22:10 | 370 | 2880 | 0 | 0.001 | 2.9 | 0 | 10.8 |  |  | 737
1989-06-03 23:10 | 484 | 2840 | 0 | 0.018 | 3.77 | 0 | 10.4 |  |  | 718
1989-06-04 00:10 | 576 | 2870 | 0 | 0.032 | 4.14 | 0 | 9.8 |  |  | 715
1989-06-04 01:10 | 616 | 2470 | 0 | 0.002 | 2.87 | 0 | 6.9 |  |  | 735
1989-06-04 02:10 | 632 | 2140 | 0 | 0.003 | 2.82 | 0 | 7 |  |  | 756
1989-06-04 03:10 | 636 | 1660 | 0 | 0 | 2.76 | 0 | 7 |  |  | 751
1989-06-04 04:00 | 636 | 208 | 0.352 | 0.053 | 3.18 | 1.5 | 23.3 |  |  | 766
1989-06-04 04:10 | 636 | 1290 | 0 | 0.004 | 2.67 | 0 | 7.2 |  |  | 770
1989-06-04 05:10 | 616 | 1100 | 0 | 0 | 2.68 | 0 | 6.6 |  |  | 771
1989-06-04 06:10 | 592 | 1090 | 0 | -0.001 | 2.59 | 0 | 6.3 |  |  | 774
1989-06-04 07:10 | 567 | 1070 | 0 | 0 | 3.04 | 0 | 7.8 |  |  | 769
1989-06-04 08:10 | 536 | 1030 | 0 | 0 | 3.01 | 0 | 7.6 |  |  | 775
1989-06-04 09:10 | 504 | 1100 | 0 | 0 | 3.1 | 0 | 7.6 |  |  | 526
1989-06-04 10:10 | 492 | 1220 | 0 | 0.031 | 3.29 | 0 | 8.1 |  |  | 337
1989-06-04 11:10 | 484 | 1300 | 0 | 0.034 | 3.33 | 0 | 7.8 |  |  | 310
1989-06-04 12:00 | 488 | 1350 | 1.25 | 0.039 | 2.79 | 4.51 | 8.1 |  |  | 331
1989-06-04 12:10 | 488 | 1270 | 0 | 0.032 | 3.32 | 0 | 7.7 |  |  | 371
1989-06-04 13:10 | 476 | 1190 | 0 | 0.033 | 3.38 | 0 | 7.7 |  |  | 411
1989-06-04 14:10 | 461 | 1180 | 0 | 0.033 | 3.42 | 0 | 7.8 |  |  | 450
1989-06-04 15:10 | 442 | 1150 | 0 | 0.022 | 3.61 | 0 | 8.5 |  |  | 485
1989-06-04 16:10 | 420 | 1060 | 0 | 0.032 | 3.73 | 0 | 8.8 |  |  | 564
1989-06-04 17:10 | 398 | 1020 | 0 | 0.025 | 3.78 | 0 | 8.9 |  |  | 609
1989-06-04 18:10 | 377 | 1150 | 0 | 0.034 | 3.74 | 0 | 8.9 |  |  | 619
1989-06-04 19:10 | 363 | 1110 | 0 | 0.002 | 3.36 | 0 | 8.1 |  |  | 614
1989-06-04 20:00 | 347 | 1200 | 1.27 | 0.05 | 3.19 | 2.95 | 7.7 |  |  | 641
1989-06-04 20:09 | 347 | 860 | 1.36 | 0.054 | 3.45 | 3.97 | 8.5 |  |  | 665
1989-06-04 21:09 | 334 | 930 | 1.37 | 0.069 | 3.41 | 3.71 | 9.1 |  |  | 678
1989-06-04 22:09 | 324 | 1010 | 1.25 | 0.067 | 3.28 | 3.98 | 8.5 |  |  | 685
1989-06-04 23:09 | 302 | 945 | 1.27 | 0.066 | 3.27 | 3.96 | 8.8 |  |  | 690
1989-06-05 00:09 | 281 | 939 | 1.05 | 0.065 | 3.26 | 3.45 | 8.8 |  |  | 712
1989-06-05 01:09 | 261 | 893 | 1.09 | 0.065 | 3.4 | 3.51 | 8.9 |  |  | 709
1989-06-05 02:09 | 239 | 790 | 0.971 | 0.064 | 3.38 | 3.24 | 9.1 |  |  | 708
1989-06-05 03:09 | 220 | 702 | 1.01 | 0.064 | 3.44 | 2.87 | 9.5 |  |  | 719
1989-06-05 04:00 | 198 | 1080 | 1.43 | 0.063 | 3.47 | 4.07 | 8.6 |  |  | 736
1989-06-05 04:09 | 198 | 655 | 0.647 | 0.059 | 3.4 | 3.08 | 9.4 |  |  | 644
1989-06-05 05:09 | 178 | 688 | 0.876 | 0.06 | 3.4 | 2.9 | 9.7 |  |  | 657
1989-06-05 06:09 | 157 | 653 | 0.797 | 0.06 | 3.44 | 2.6 | 9.9 |  |  | 343
1989-06-05 07:09 | 138 | 543 | 0.719 | 0.057 | 3.45 | 2.81 | 10.3 |  |  | 295
1989-06-05 08:09 | 122 | 519 | 0.745 | 0.057 | 3.44 | 2.77 | 10.6 |  |  | 317
1989-06-05 12:00 | 80.7 | 493 | 0.547 | -0.002 | 3.98 | 2.02 | 12.8 |  |  | 333
1989-06-05 20:00 | 46.2 | 318 | 0.237 | 0 | 4.2 | 1.88 | 15.1 |  |  | 367
1989-06-06 04:00 | 35.5 | 226 | 0.291 | 0 | 4.46 | 2.04 | 17.2 |  |  | 411
1989-06-06 12:00 | 27.2 | 176 | 0.275 | -0.002 | 4.52 | 1.43 | 19.2 |  |  | 447
1989-06-07 12:00 | 15.9 | 114 | 0.194 | -0.001 | 4.4 | 1.08 | 24 |  |  | 480
1989-06-08 12:00 | 12 | 87.8 | 0.158 | 0 | 4.26 | 1.39 | 25.6 |  |  | 509
1989-06-09 12:00 | 9.27 | 63 | 0.119 | 0 | 4.07 | 0.79 | 29.1 |  |  | 550
1989-06-10 12:00 | 8.25 | 47.7 | 0.101 | -0.002 | 3.59 | 0.68 | 30.2 |  |  | 561
1989-06-11 12:00 | 7.24 | 35.9 | 0.092 | -0.001 | 3.32 | 0.68 | 31.2 |  |  | 575
1989-06-12 04:00 | 6.22 | 30.4 | 0.079 | 0 | 3.16 | 0.6 | 32.6 |  |  | 620
1989-06-12 12:00 | 6.22 | 34.7 | 0.078 | -0.006 | 2.84 | 0.54 | 30.5 |  |  | 500
1989-06-13 12:00 | 10.3 | 43.1 | 0.083 | 0.004 | 2.53 | 0.67 | 29.7 |  |  | 314
1989-06-14 12:00 | 12 | 92.9 | 0.138 | 0.005 | 2.78 | 0.82 | 30.1 |  |  | 189
1989-06-15 04:00 | 29.5 | 96.4 | 0.144 | -0.001 | 3.48 | 0.94 | 35.3 |  |  | 199
1989-06-15 12:00 | 133 | 281 | 0.421 | 0.012 | 4.93 | 2.07 | 27.2 |  |  | 268
1989-06-15 20:00 | 178 | 944 | 0.816 | 0 | 5.03 | 2.81 | 12.8 |  |  | 342
1989-06-16 04:00 | 99 | 555 | 0.606 | -0.001 | 5.16 | 2.49 | 14.5 |  |  | 396
1989-06-16 12:00 | 51 | 321 | 0.439 | 0.002 | 5.45 | 2.38 | 17.5 |  |  | 439
1989-06-16 20:00 | 34.3 | 217 | 0.344 | -0.001 | 5.99 | 1.69 | 19.2 |  |  | 479
1989-06-17 04:00 | 25.3 | 142 | 0.284 | 0.003 | 6 | 1.44 | 20.9 |  |  | 510
1989-06-17 12:00 | 19.7 | 116 | 0.264 | -0.002 | 5.91 | 1.39 | 23.2 |  |  | 534
1989-06-18 12:00 | 12 | 78.8 | 0.187 | -0.004 | 5.43 | 1.06 | 26.4 |  |  | 559
1989-06-19 04:00 | 10.3 | 63 | 0.154 | -0.002 | 5.14 | 0.95 | 27.7 |  |  | 615
1989-06-19 12:00 | 9.78 | 61.7 | 0.152 | 0.007 | 4.87 | 0.08 | 28.1 |  |  | 647
1989-06-20 12:00 | 8.25 | 50.2 | 0.124 | 0.007 | 4.23 | 0.89 | 29.9 |  |  | 654
1989-06-21 12:00 | 7.24 | 44.8 | 0.107 | 0.004 | 3.8 | 0.87 | 30.5 |  |  | 656
1989-06-22 12:00 | 6.22 | 38.9 | 0.097 | 0.011 | 3.29 | 0.67 | 30.8 |  |  | 687
1989-06-23 12:00 | 5.59 | 35.1 | 0.077 | 0.004 | 2.89 | 0.83 | 33.9 |  |  | 695
1989-06-24 12:00 | 5.28 | 29.9 | 0.078 | 0.002 | 2.5 | 0.87 | 35.2 |  |  | 709
1989-06-25 12:00 | 4.65 | 28.2 | 0.079 | 0.003 | 2.19 | 0.3 | 38 |  |  | 715
1989-06-26 04:00 | 4.34 | 27.5 | 0.076 | 0.001 | 2.03 | 0.68 | 33.8 |  |  | 729
1989-06-26 12:00 | 4.34 | 33.6 | 0.096 | 0.015 | 1.73 | 0.77 | 36.2 |  |  | 738
1989-06-27 12:00 | 4.02 | 25.6 | 0.077 | 0.017 | 1.43 | 0.73 | 41.6 |  |  | 767
1989-06-28 12:00 | 13.9 | 124 | 0.218 | 0.026 | 4.89 | 1.48 | 40 |  |  | 762
1989-06-29 12:00 | 7.74 | 76.4 | 0.19 | 0.028 | 6.91 | 1.41 | 33.5 |  |  | 755
1989-06-30 12:00 | 5.59 | 44.8 | 0.122 | 0.029 | 4.6 | 1.06 | 34.1 |  |  | 774
1989-07-01 12:00 | 4.65 | 34.9 | 0.095 | 0.026 | 3.03 | 0.86 | 34.6 |  |  | 746
1989-07-02 12:00 | 4.34 | 25.7 | 0.08 | 0.02 | 2.65 | 0.72 | 37.9 |  |  | 796
1989-07-03 04:00 | 3.71 | 25.3 | 0.073 | 0.012 | 2.42 | 0.7 | 36.7 |  |  | 800
1989-07-03 12:00 | 4.02 | 20.5 | 0.081 | 0.014 | 2.46 | 0.72 | 35.6 |  |  | 805
1989-07-04 12:00 | 4.65 | 23 | 0.095 | 0.016 | 1.81 | 0.62 | 28.7 |  |  | 809
1989-07-05 12:00 | 4.02 | 20.6 | 0.088 | 0.015 | 1.73 | 0.54 | 34.2 |  |  | 818
1989-07-06 12:00 | 3.4 | 17 | 0.077 | 0.013 | 1.51 | 0.49 | 37.5 |  |  | 789
1989-07-07 12:00 | 3.08 | 15.5 | 0.072 | 0.016 | 1.38 | 0.51 | 37.2 |  |  | 824
1989-07-08 12:00 | 3.08 | 14.9 | 0.073 | 0.015 | 1.15 | 0.51 | 36.3 |  |  | 806
1989-07-09 12:00 | 2.9 | 16.6 | 0.073 | 0.017 | 0.96 | 0.44 | 37.9 |  |  | 818
1989-07-10 04:00 | 2.9 | 19.1 | 0.074 | 0.014 | 0.95 | 0.42 | 37.1 |  |  | 827
1989-07-10 12:00 | 2.9 | 14.3 | 0.063 | 0.016 | 0.91 | 0.59 | 35.9 |  |  | 836
1989-07-11 12:00 | 2.9 | 13.6 | 0.064 | 0.012 | 0.7 | 0.48 | 44.1 |  |  | 848
1989-07-12 12:00 | 2.71 | 16 | 0.069 | 0.021 | 0.68 | 0.95 | 44.1 |  |  | 855
1989-07-13 12:00 | 2.9 | 17.2 | 0.075 | 0.024 | 0.66 | 0.48 | 46.4 |  |  | 823
1989-07-14 12:00 | 2.9 | 16 | 0.071 | 0.023 | 0.64 | 0.5 | 42.6 |  |  | 857
1989-07-15 12:00 | 2.71 | 4.5 | 0.068 | 0.004 | 0.55 | 0.69 | 35.1 |  |  | 865
1989-07-17 20:00 | 2.71 | 13 | 0.068 | -0.006 | 0.32 | 0.45 | 23.8 |  |  | 860
1989-07-18 12:00 | 2.71 | 12 | 0.073 | -0.007 | 0.3 | 0.6 | 30.7 |  |  | 862
1989-07-19 12:00 | 2.53 | 13.2 | 0.091 | -0.003 | 0.25 | 0.5 | 30.2 |  |  | 861
1989-07-20 12:00 | 2.53 | 15.7 | 0.079 | 0.001 | 0.31 | 0.55 | 24.8 |  |  | 876
1989-07-21 12:00 | 2.9 | 77.4 | 0.172 | -0.002 | 0.57 | 0.86 | 23.2 |  |  | 873
1989-07-21 20:00 | 45 | 302 | 0.436 | 0.007 | 5.36 | 2.46 | 17.9 |  |  | 875
1989-07-22 04:00 | 14.6 | 421 | 0.433 | -0.001 | 6.66 | 2.55 | 17.9 |  |  | 872
1989-07-22 12:00 | 10.3 | 268 | 0.425 | -0.002 | 7.03 | 2.29 | 16.7 |  |  | 749
1989-07-22 20:00 | 7.74 | 162 | 0.204 | -0.001 | 6.48 | 2.1 | 15.3 |  |  | 383
1989-07-23 12:00 | 5.28 | 82.3 | 0.212 | 0.016 | 5.56 | 1.67 | 15.1 |  |  | 388
1989-07-24 04:00 | 4.02 | 60.3 | 0.201 | 0.005 | 4.84 | 1 | 16.1 |  |  | 383
1989-07-24 12:00 | 3.71 | 59.4 | 0.193 | 0.034 | 4.77 | 1.38 | 16.8 |  |  | 426
1989-07-25 12:00 | 2.9 | 41.6 | 0.123 | 0.029 | 3.98 | 1.03 | 16.5 |  |  | 460
1989-07-26 12:00 | 2.71 | 31.1 | 0.096 | 0.031 | 3.3 | 0.97 | 17.3 |  |  | 483
1989-07-27 12:00 | 4.02 | 45.6 | 0.135 | 0.031 | 2.07 | 1.08 | 15.3 |  |  | 501
1989-07-27 20:00 | 46.2 | 154 | 0.285 | 0.031 | 2.02 | 1.27 | 16.5 |  |  | 524
1989-07-28 04:00 | 23.4 | 208 | 0.283 | 0.071 | 3.34 | 1.77 | 20.2 |  |  | 551
1989-07-28 12:00 | 31.9 | 309 | 0.249 | 0.084 | 4.74 | 2.34 | 16.1 |  |  | 574
1989-07-29 12:00 | 14.6 | 470 | 0.332 | 0.048 | 3.96 | 2.33 | 13.7 |  |  | 638
1989-07-30 12:00 | 8.76 | 174 | 0.381 | 0.038 | 3.5 | 1.72 | 12.2 |  |  | 686
1989-07-31 04:00 | 6.73 | 158 | 0.353 | 0.043 | 3.06 | 1.23 | 12.9 |  |  | 718
1989-07-31 12:00 | 7.74 | 155 | 0.273 | 0.015 | 4.58 | 1.15 | 21.4 |  |  | 734
1989-08-01 12:00 | 5.28 | 92.4 | 0.21 | 0.015 | 4.28 | 1.02 | 27 |  |  | 739
1989-08-02 12:00 | 4.02 | 61.5 | 0.168 | 0.033 | 3.67 | 1.02 | 30 |  |  | 774
1989-08-03 12:00 | 3.08 | 45.6 | 0.14 | 0.029 | 3.19 | 0.86 | 31.6 |  |  | 799
1989-08-06 12:00 | 3.71 | 19.9 | 0.092 | 0.027 | 1.7 | 0.66 | 32.4 |  |  | 816
1989-08-07 12:00 | 2.9 | 23 | 0.087 | 0.003 | 1.21 | 0.64 | 35.9 |  |  | 832
1989-08-08 12:00 | 2.53 | 26.9 | 0.089 | 0.006 | 1.13 | 0.78 | 35.2 |  |  | 843
1989-08-09 12:00 | 2.53 | 15 | 0.07 | 0.003 | 0.9 | 0.58 | 36.6 |  |  | 864
1989-08-10 12:00 | 2.53 | 10.4 | 0.063 | 0 | 0.89 | 0.75 | 37.3 |  |  | 840
1989-08-11 12:00 | 2.53 | 11.5 | 0.065 | 0.003 | 0.7 | 0.49 | 34.8 |  |  | 869
1989-08-12 12:00 | 2.35 | 7.9 | 0.05 | -0.003 | 0.49 | 0.47 | 34.3 |  |  | 864
1989-08-13 12:00 | 2.35 | 8.1 | 0.07 | 0.002 | 0.31 | 0.42 | 33.7 |  |  | 863
1989-08-14 12:00 | 2.35 | 11.9 | 0.048 | 0.002 | 0.25 | 0.3 | 36 |  |  | 864
1989-08-15 12:00 | 2.35 | 12.9 | 0.057 | 0.002 | 0.24 | 0.38 | 40 |  |  | 865
1989-08-16 12:00 | 2.35 | 11.2 | 0.054 | 0 | 0.17 | 0.34 | 36.8 |  |  | 870
1989-08-17 12:00 | 2.35 | 11.2 | 0.053 | 0.009 | 0.1 | 0.34 | 36.9 |  |  | 874
1989-08-18 12:00 | 2.35 | 11.4 | 0.05 | 0.009 | 0.11 | 0.29 | 38.1 |  |  | 882
1989-08-19 12:00 | 2.35 | 11.1 | 0.051 | 0.009 | 0.07 | 0.31 | 42.9 |  |  | 863
1989-08-20 12:00 | 4.02 | 20.9 | 0.104 | 0.011 | 0.47 | 0.65 | 31.3 |  |  | 891
1989-08-21 04:00 | 2.53 | 19 | 0.078 | 0.018 | 0.27 | 0.39 | 36.7 |  |  | 876
1989-08-21 12:00 | 2.35 | 13.1 | 0.063 | 0.013 | 0.3 | 0.37 | 41.3 |  |  | 880
1989-08-22 12:00 | 2.35 | 8.8 | 0.056 | 0.007 | 0.2 | 0.36 | 38.4 |  |  | 885
1989-08-23 12:00 | 2.35 | 10.4 | 0.054 | 0.009 | 0.23 | 0.37 | 38.6 |  |  | 890
1989-08-24 12:00 | 2.35 | 13.1 | 0.059 | 0.01 | 0.26 | 0.36 | 40.4 |  |  | 889
1989-08-25 12:00 | 2.16 | 14.4 | 0.069 | 0.013 | 0.27 | 0.36 | 42.6 |  |  | 894
1989-08-26 12:00 | 2.16 | 9.9 | 0.072 | 0.022 | 0.23 | 0.37 | 41.9 |  |  | 879
1989-08-27 12:00 | 2.16 | 9.5 | 0.056 | 0.005 | 0.21 | 0.35 | 41.5 |  |  | 859
1989-08-28 04:00 | 2.16 | 11.9 | 0.056 | 0.007 | 0.25 | 0.32 | 39.7 |  |  | 866
1989-08-28 12:00 | 2.16 | 8.5 | 0.052 | 0.014 | 0.28 | 0.35 | 44.4 |  |  | 892
1989-08-29 12:00 | 2.16 | 10.5 | 0.08 | 0.035 | 0.67 | 0.54 | 104.2 |  |  | 910
1989-08-30 12:00 | 2.16 | 8.5 | 0.069 | 0.03 | 0.55 | 0.44 | 89.6 |  |  | 894
1989-08-31 12:00 | 2.16 | 8.7 | 0.065 | 0.023 | 0.4 | 0.39 | 59.3 |  |  | 905
1989-09-01 12:00 | 2.71 | 17.7 | 0.201 | 0.095 | 0.64 | 0.96 | 41 |  |  | 875
1989-09-02 12:00 | 2.16 | 13.6 | 0.171 | 0.121 | 0.36 | 0.45 | 46 |  |  | 903
1989-09-03 12:00 | 2.16 | 8.6 | 0.081 | 0.046 | 0.34 | 0.37 | 42.6 |  |  | 910
1989-09-04 04:00 | 2.16 | 11.2 | 0.073 | 0.036 | 0.32 | 0.35 | 37.4 |  |  | 911
1989-09-04 12:00 | 2.16 | 7.3 | 0.09 | 0.049 | 0.18 | 0.26 | 42.6 |  |  | 901
1989-09-05 12:00 | 1.98 | 6.8 | 0.061 | 0.03 | 0.13 | 0.31 | 37.1 |  |  | 921
1989-09-06 12:00 | 1.61 | 6.3 | 0.055 | 0.025 | 0.06 | 0.3 | 42.9 |  |  | 916
1989-09-07 12:00 | 1.98 | 6.7 | 0.061 | 0.019 | 0.25 | 0.38 | 47.4 |  |  | 906
1989-09-08 12:00 | 1.79 | 5.1 | 0.059 | 0.026 | 0.1 | 0.34 | 37.3 |  |  | 908
1989-09-09 12:00 | 1.79 | 6.9 | 0.069 | 0.032 | 0.12 | 0.32 | 39.4 |  |  | 885
1989-09-10 12:00 | 3.4 | 16.3 | 0.111 | 0.036 | 0.32 | 0.62 | 23.5 |  |  | 830
1989-09-11 04:00 | 2.71 | 13.4 | 0.103 | 0.038 | 0.16 | 0.48 | 27.6 |  |  | 850
1989-09-11 12:00 | 2.53 | 10.1 | 0.089 | 0.017 | 0.22 | 0.42 | 37.6 |  |  | 884
1989-09-12 12:00 | 2.16 | 11 | 0.073 | 0.007 | 0.19 | 0.38 | 35.3 |  |  | 895
1989-09-13 12:00 | 1.98 | 10.4 | 0.072 | 0.013 | 0.22 | 0.37 | 33 |  |  | 913
1989-09-14 12:00 | 3.4 | 13 | 0.086 | 0.01 | 0.24 | 0.42 | 41.3 |  |  | 912
1989-09-15 12:00 | 4.65 | 16.7 | 0.08 | 0.008 | 0.27 | 0.41 | 36.2 |  |  | 900
1989-09-16 12:00 | 6.22 | 16.8 | 0.113 | 0.01 | 0.76 | 0.66 | 39.1 |  |  | 905
1989-09-17 12:00 | 4.02 | 13.5 | 0.091 | 0.011 | 0.51 | 0.52 | 45.3 |  |  | 902
1989-09-18 04:00 | 2.6 | 22 | 0.107 | 0.018 | 0.9 | 0.63 | 54 |  |  | 895
1989-09-18 12:00 | 2.4 | 14.6 | 0.088 | 0.012 | 1.15 | 0.58 | 58.2 |  |  | 652
1989-09-19 12:00 | 1.8 | 12.9 | 0.071 | 0.012 | 1.14 | 0.54 | 55 |  |  | 229
1989-09-20 12:00 | 1.5 | 9.4 | 0.064 | 0.008 | 1.08 | 0.47 | 67.2 |  |  | 206
1989-09-21 12:00 | 1.4 | 9.7 | 0.064 | 0.008 | 1.23 | 0.51 | 50.8 |  |  | 213
1989-09-22 12:00 | 1.4 | 8.1 | 0.056 | 0.008 | 0.93 | 0.43 | 50.7 |  |  | 233
1989-09-23 12:00 | 1.3 | 10.3 | 0.064 | 0.005 | 0.58 | 0.4 | 50.3 |  |  | 288
1989-09-24 12:00 | 1.3 | 8.8 | 0.053 | 0.007 | 0.35 | 0.34 | 41.9 |  |  | 334
1989-09-25 04:00 | 1.3 | 11.7 | 0.057 | 0.004 | 0.32 | 0.37 | 37.5 |  |  | 370
1989-09-25 12:00 | 1.3 | 4.4 | 0.049 | 0.028 | 0.7 | 0.41 | 52.2 |  |  | 400
1989-09-25 12:00 | 1.3 | 4.4 | 0.049 | 0.028 | 0.7 | 0.41 | 52.2 |  |  | 406
1989-09-25 12:01 | 1.3 | 4.4 | 0.049 | 0.028 | 0.7 | 0.41 | 52.2 |  |  | 433
1989-09-26 12:00 | 1.3 | 6.2 | 0.043 | 0.023 | 0.59 | 0.42 | 46.3 |  |  | 490
1989-09-26 12:00 | 1.3 | 6.2 | 0.043 | 0.023 | 0.59 | 0.42 | 46.3 |  |  | 546
1989-09-26 12:01 | 1.3 | 6.2 | 0.043 | 0.023 | 0.59 | 0.42 | 46.3 |  |  | 257
1989-09-27 12:00 | 1.2 | 4.6 | 0.049 | 0.027 | 0.51 | 0.35 | 45.1 |  |  | 620
1989-09-27 12:00 | 1.2 | 4.6 | 0.049 | 0.027 | 0.51 | 0.35 | 45.1 |  |  | 696
1989-09-27 12:01 | 1.2 | 4.6 | 0.049 | 0.027 | 0.51 | 0.35 | 45.1 |  |  | 495
1989-09-28 12:00 | 1.2 | 7.5 | 0.046 | 0.023 | 0.47 | 0.34 | 44.7 |  |  | 678
1989-09-28 12:00 | 1.2 | 7.5 | 0.046 | 0.023 | 0.47 | 0.34 | 44.7 |  |  | 691
1989-09-28 12:01 | 1.2 | 7.5 | 0.046 | 0.023 | 0.47 | 0.34 | 44.7 |  |  | 718
1989-09-29 12:00 | 1.2 | 4.9 | 0.039 | 0.022 | 0.4 | 0.57 | 41.3 |  |  | 561
1989-09-29 12:00 | 1.2 | 4.9 | 0.039 | 0.022 | 0.4 | 0.57 | 41.3 |  |  | 738
1989-09-29 12:01 | 1.2 | 4.9 | 0.039 | 0.022 | 0.4 | 0.57 | 41.3 |  |  | 731
1989-09-30 12:00 | 1.2 | 4 | 0.039 | 0.02 | 0.44 | 0.31 | 55.6 |  |  | 674
1989-09-30 12:00 | 1.2 | 4 | 0.039 | 0.02 | 0.44 | 0.31 | 55.6 |  |  | 631
1989-09-30 12:01 | 1.2 | 4 | 0.039 | 0.02 | 0.44 | 0.31 | 55.6 |  |  | 395
1989-10-01 12:00 | 2.16 | 4.6 | 0.033 | 0.017 | 0.44 | 0.31 | 63.4 |  |  | 396
1989-10-02 04:00 | 2.16 | 5.7 | 0.035 | 0.023 | 0.51 | 0.41 | 52.5 |  |  | 356
1989-10-02 12:00 | 2.16 | 4.4 | 0.035 | 0.007 | 0.18 | 0.41 | 45.2 |  |  | 406
1989-10-03 12:00 | 1.98 | 4.8 | 0.035 | 0.005 | 0.02 | 0.36 | 39.9 |  |  | 420
1989-10-04 12:00 | 1.98 | 6.2 | 0.037 | 0.005 | -0.01 | 0.4 | 38.3 |  |  | 441
1989-10-05 12:00 | 1.98 | 7.2 | 0.04 | 0.002 | 0 | 0.34 | 38.8 |  |  | 462
1989-10-06 12:00 | 1.98 | 3.6 | 0.035 | 0.004 | 0.13 | 0.32 | 41.3 |  |  | 506
1989-10-07 12:00 | 1.98 | 3.9 | 0.033 | 0.005 | -0.06 | 0.33 | 39.8 |  |  | 513
1989-10-08 12:00 | 1.98 | 12.7 | 0.045 | 0.001 | -0.06 | 0.4 | 37.6 |  |  | 580
1989-10-09 04:00 | 2.16 | 5.1 | 0.029 | 0.002 | -0.03 | 0.3 | 37.1 |  |  | 637
1989-10-09 12:00 | 1.98 | 2.8 | 0.085 | 0.01 | 0.17 | 0.23 | 37.7 |  |  | 659
1989-10-10 12:00 | 2.16 | 5 | 0.113 | 0.012 | 0.26 | 0.34 | 48.5 |  |  | 699
1989-10-11 12:00 | 1.98 | 2 | 0.097 | 0.009 | 0.2 | 0.3 | 40.1 |  |  | 791
1989-10-12 12:00 | 2.16 | 0.4 | 0.101 | 0.014 | 0.22 | 0.27 | 39.5 |  |  | 721
1989-10-13 12:00 | 2.16 | 1 | 0.096 | 0.014 | 0.2 | 0.29 | 35.4 |  |  | 751
1989-10-14 12:00 | 2.16 | 0.4 | 0.098 | 0.004 | 0.21 | 0.31 | 37.3 |  |  | 715
1989-10-15 12:00 | 2.16 | 2 | 0.107 | 0.015 | 0.18 | 0.29 | 37 |  |  | 516
1989-10-16 04:00 | 2.16 | 1.1 | 0.116 | 0.014 | 0.19 | 0.36 | 37.1 |  |  | 300
1989-10-16 12:00 | 2.16 | 3.7 | 0.068 | 0.029 | 0.01 | 0.25 | 38.3 |  |  | 219
1989-10-17 12:00 | 4.96 | 5.8 | 0.129 | 0.043 | 0.02 | 0.62 | 35 |  |  | 190
1989-10-18 12:00 | 3.71 | 5.8 | 0.075 | 0.026 | 0.01 | 0.43 | 41.6 |  |  | 194
1989-10-19 12:00 | 12 | 10.2 | 0.16 | 0.076 | 0.18 | 0.67 | 32.8 |  |  | 220
1989-10-19 20:00 | 87.9 | 159 | 0.363 | 0.023 | 0.8 | 1.29 | 44.9 |  |  | 246
1989-10-20 04:00 | 64.5 | 262 | 0.56 | 0.043 | 4.89 | 1.91 | 26.9 |  |  | 288
1989-10-20 12:00 | 40.2 | 131 | 0.412 | 0.039 | 5.42 | 1.64 | 23.7 |  |  | 334
1989-10-20 20:00 | 29.5 | 75.3 | 0.318 | 0.039 | 5.99 | 1.44 | 24.9 |  |  | 382
1989-10-21 12:00 | 17.8 | 45.8 | 0.401 | 0.167 | 5.57 | 1.9 | 35.8 |  |  | 418
1989-10-22 12:00 | 14.6 | 30.7 | 0.214 | 0.05 | 7.64 | 1.36 | 33.4 |  |  | 456
1989-10-23 04:00 | 9.78 | 19.8 | 0.172 | 0.039 | 7.96 | 0.76 | 39.4 |  |  | 490
1989-10-23 12:00 | 8.76 | 18.2 | 0.15 | 0.056 | 8.08 | 1.03 | 42.1 |  |  | 508
1989-10-24 12:00 | 6.22 | 15.1 | 0.118 | 0.052 | 7.19 | 1.11 | 41.6 |  |  | 525
1989-10-25 12:00 | 4.96 | 12.6 | 0.102 | 0.036 | 6.49 | 1.04 | 43.7 |  |  | 548
1989-10-26 12:00 | 4.34 | 9.6 | 0.085 | 0.027 | 5.09 | 0.91 | 46.2 |  |  | 604
1989-10-27 12:00 | 3.71 | 7.4 | 0.078 | 0.021 | 3.89 | 0.72 | 45 |  |  | 634
1989-10-28 12:00 | 3.4 | 6.3 | 0.073 | 0.014 | 2.82 | 0.67 | 45.3 |  |  | 648
1989-10-29 12:00 | 3.4 | 3 | 0.068 | 0.013 | 2.05 | 0.7 | 44.4 |  |  | 661
1989-10-30 04:00 | 3.71 | 5.8 | 0.065 | 0.017 | 1.67 | 0.63 | 40.6 |  |  | 694
1989-10-30 12:00 | 3.4 | 4.3 | 0.063 | 0.029 | 1.49 | 0.6 | 43.7 |  |  | 727
1989-10-31 12:00 | 6.22 | 4.7 | 0.112 | 0.055 | 1.18 | 0.79 | 40.8 |  |  | 746
1989-11-01 12:00 | 3.71 | 3.4 | 0.072 | 0.04 | 0.72 | 0.59 | 46.7 |  |  | 769
1989-11-02 12:00 | 3.71 | 3.4 | 0.056 | 0.031 | 0.45 | 0.46 | 44.3 |  |  | 789
1989-11-03 12:00 | 3.71 | 9.2 | 0.118 | 0.033 | 0.39 | 0.71 | 46.1 |  |  | 805
1989-11-04 12:00 | 3.4 | 5.2 | 0.067 | 0.036 | 0.3 | 0.52 | 48.1 |  |  | 821
1989-11-05 12:00 | 3.4 | 2.9 | 0.066 | 0.036 | 0.23 | 0.47 | 45.2 |  |  | 823
1989-11-06 04:00 | 3.4 | 10.5 | 0.092 | 0.031 | 0.44 | 0.74 | 33.2 |  |  | 819
1989-11-06 12:00 | 3.4 | 4.1 | 0.065 | 0.003 | 0.22 | 0.65 | 47.7 |  |  | 838
1989-11-07 12:00 | 6.22 | 7.2 | 0.075 | 0.003 | 0.24 | 0.65 | 44.5 |  |  | 836
1989-11-08 12:00 | 4.02 | 4.5 | 0.062 | 0.003 | 0.18 | 0.59 | 43.2 |  |  | 844
1989-11-09 12:00 | 4.34 | 3 | 0.051 | 0.002 | 0.13 | 0.57 | 43.3 |  |  | 851
1989-11-10 12:00 | 4.65 | 3.1 | 0.056 | 0.003 | 0.11 | 0.54 | 43.7 |  |  | 779
1989-11-11 12:00 | 5.59 | 5.1 | 0.03 | 0.003 | 2.78 | 0.46 | 43.8 |  |  | 242
1989-11-12 12:00 | 5.59 | 11 | 0.051 | 0.001 | 2.34 | 0.5 | 43.2 |  |  | 203
1989-11-13 04:00 | 4.96 | 2.8 | 0.045 | 0.001 | 0.1 | 0.54 | 46 |  |  | 223
1989-11-13 12:00 | 4.96 | 2.4 | 0.068 | 0.022 | 0.18 | 0.61 | 52.6 |  |  | 246
1989-11-14 12:00 | 4.65 | 5.6 | 0.065 | 0.011 | 0.16 | 0.46 | 50.3 |  |  | 283
1989-11-15 12:00 | 4.96 | 8 | 0.095 | 0.024 | 0.21 | 0.52 | 46.2 |  |  | 334
1989-11-15 20:00 | 14.6 | 37 | 0.202 | 0.051 | 0.59 | 0.84 | 30.9 |  |  | 374
1989-11-16 04:00 | 200 | 420 | 0.775 | 0.014 | 3.12 | 2.86 | 45.2 |  |  | 422
1989-11-16 12:00 | 142 | 375 | 0.804 | 0.056 | 4.52 | 2.85 | 22 |  |  | 444
1989-11-16 20:00 | 107 | 169 | 0.675 | 0.125 | 5 | 2.77 | 25.2 |  |  | 436
1989-11-17 04:00 | 86 | 152 | 0.57 | 0.094 | 5.37 | 2.62 | 23.8 |  |  | 447
1989-11-17 12:00 | 52.5 | 103 | 0.44 | 0.066 | 6.16 | 2.92 | 27.2 |  |  | 518
1989-11-17 20:00 | 34.3 | 74.2 | 0.365 | 0.04 | 6.8 | 1.53 | 28.1 |  |  | 589
1989-11-18 04:00 | 24.4 | 62.6 | 0.315 | 0.061 | 7.01 | 1.9 | 30.5 |  |  | 634
1989-11-18 12:00 | 17.8 | 47.3 | 0.271 | 0.04 | 6.94 | 1.47 | 33.9 |  |  | 674
1989-11-19 12:00 | 14.6 | 28.4 | 0.212 | 0.05 | 6.48 | 1.27 | 33.8 |  |  | 705
1989-11-20 04:00 | 12.6 | 23.5 | 0.159 | 0.03 | 6.12 | 1.21 | 36.2 |  |  | 714
1989-11-20 12:00 | 8.25 | 34.6 | 0.141 | 0.025 | 5.91 | 0.9 | 38.8 |  |  | 717
1989-11-21 12:00 | 6.73 | 23.5 | 0.115 | 0.021 | 5.34 | 0.76 | 38.6 |  |  | 743
1989-11-22 12:00 | 5.91 | 34.3 | 0.122 | 0.021 | 4.75 | 0.87 | 42.1 |  |  | 766
1989-11-23 12:00 | 5.59 | 9.8 | 0.069 | 0.011 | 4.26 | 0.68 | 43.5 |  |  | 775
1989-11-24 12:00 | 4.96 | 7.2 | 0.055 | 0.011 | 3.83 | 0.64 | 43 |  |  | 797
1989-11-25 12:00 | 4.65 | 5.1 | 0.049 | 0.014 | 3.29 | 0.54 | 41.5 |  |  | 800
1989-11-26 12:00 | 4.65 | 4 | 0.043 | 0.007 | 2.9 | 0.62 | 42.2 |  |  | 813
1989-11-27 04:00 | 4.34 | 5.4 | 0.036 | 0.009 | 2.69 | 0.49 | 43.5 |  |  | 828
1989-11-27 12:00 | 4.65 | 5.1 | 0.03 | 0.003 | 2.78 | 0.46 | 43.8 |  |  | 836
1989-11-28 12:00 | 4.65 | 11 | 0.051 | 0.001 | 2.34 | 0.5 | 43.2 |  |  | 822
1989-11-29 12:00 | 7.74 | 7.6 | 0.035 | -0.002 | 2.12 | 0.42 | 43.7 |  |  | 839
1989-11-30 12:00 | 5.28 | 6.2 | 0.043 | -0.004 | 2.35 | 0.43 | 41.8 |  |  | 826
1989-12-01 12:00 | 4.65 | 10.6 | 0.076 | 0.012 | 2.33 | 0.48 | 43.1 |  |  | 826
1989-12-02 12:00 | 4.65 | 3.1 | 0.028 | 0 | 1.94 | 0.4 | 45.6 |  |  | 851
1989-12-03 12:00 | 4.65 | 4.7 | 0.027 | -0.008 | 1.69 | 0.41 | 47.1 |  |  | 869
1989-12-04 04:00 | 4.34 | 5 | 0.027 | -0.003 | 1.61 | 0.43 | 48.3 |  |  | 874
1989-12-04 12:00 | 4.34 | 3.6 | 0.029 | 0.001 | 1.6 | 0.42 | 50.9 |  |  | 885
1989-12-05 12:00 | 4.02 | 2.9 | 0.035 | 0.001 | 1.56 | 0.39 | 52.4 |  |  | 886
1989-12-06 12:00 | 4.02 | 3.5 | 0.039 | 0.002 | 1.53 | 0.34 | 51.5 |  |  | 897
1989-12-07 12:00 | 3.71 | 2.4 | 0.036 | 0.004 | 1.43 | 0.39 | 51.8 |  |  | 897
1989-12-08 12:00 | 3.4 | 1.9 | 0.017 | 0 | 1.32 | 0.35 | 54 |  |  | 910
1989-12-09 12:00 | 3.4 | 1.6 | 0.015 | 0 | 1.25 | 0.32 | 54.4 |  |  | 897
1989-12-10 12:00 | 3.4 | 1.1 | 0.011 | 0 | 1.12 | 0.32 | 51.8 |  |  | 906
1989-12-11 04:00 | 3.4 | 2.7 | 0.013 | 0 | 1.11 | 0.3 | 52.2 |  |  | 920
1989-12-11 12:00 | 3.4 | 1.6 | 0.023 | 0.002 | 1.02 | 0.36 | 49.5 |  |  | 926
1989-12-12 12:00 | 3.4 | 2.2 | 0.031 | 0.002 | 0.93 | 0.3 | 51 |  |  | 919
1989-12-13 12:00 | 3.08 | 0.7 | 0.029 | 0.002 | 0.86 | 0.28 | 50.2 |  |  | 926
1989-12-14 12:00 | 3.08 | 1 | 0.027 | 0 | 0.78 | 0.28 | 49.6 |  |  | 926
1989-12-15 12:00 | 2.9 | 0.7 | 0.059 | 0.014 | 0.81 | 0.37 | 54.2 |  |  | 919
1989-12-16 12:00 | 3.08 | 0.7 | 0.027 | 0 | 0.79 | 0.39 | 50.9 |  |  | 916
1989-12-17 12:00 | 3.71 | 0.5 | 0.026 | 0 | 0.82 | 0.34 | 50.6 |  |  | 919
1989-12-18 04:00 | 4.02 | 2.1 | 0.031 | 0.002 | 0.86 | 0.39 | 57.5 |  |  | 930
1989-12-18 12:00 | 4.02 | 10.6 | 0.021 | 0.003 | 0.79 | 0.31 | 47.2 |  |  | 933
1989-12-19 20:00 | 4.02 | 8.4 | 0.035 | 0.014 | 0.82 | 0.31 | 47.7 |  |  | 943
1989-12-20 12:00 | 3.08 | 9.9 | 0.022 | 0.004 | 0.78 | 0.32 | 44 |  |  | 939
1989-12-21 20:00 | 3.08 | 7 | 0.02 | 0.005 | 0.79 | 0.36 | 45.1 |  |  | 941
1989-12-22 12:00 | 4.65 | 6.8 | 0.019 | 0.004 | 0.77 | 0.42 | 45.1 |  |  | 762
1989-12-23 20:00 | 4.96 | 11.2 | 0.015 | 0.002 | 0.83 | 0.48 | 44 |  |  | 880
1989-12-24 12:00 | 4.96 | 6 | 0.024 | 0.004 | 0.84 | 0.35 | 43.2 |  |  | 910
1989-12-25 20:00 | 5.28 | 7.3 | 0.017 | 0.003 | 0.85 | 0.24 | 43 |  |  | 904
1989-12-26 12:00 | 4.96 | 7.6 | 0.038 | 0.004 | 0.82 | 0.26 | 39.7 |  |  | 878
1989-12-27 20:00 | 4.65 | 4.7 | 0.02 | 0.002 | 0.76 | 0.3 | 40.4 |  |  | 885
1989-12-28 12:00 | 4.65 | 4.6 | 0.08 | 0.048 | 0.77 | 0.39 | 43.5 |  |  | 897
1989-12-29 20:00 | 4.34 | 6.2 | 0.037 | 0.012 | 0.95 | 0.49 | 59.1 |  |  | 890
1989-12-30 12:00 | 4.02 | 4.5 | 0.034 | 0.011 | 0.9 | 0.42 | 70.1 |  |  | 939
1989-12-31 04:00 | 8.76 | 13 | 0.092 | 0.025 | 0.99 | 0.75 | 89.3 |  |  | 970
1989-12-31 20:00 | 234 | 266 | 0.642 | 0.108 | 3.85 | 2.92 | 44.2 |  |  | 956
1990-01-01 12:00 | 155 | 78.7 | 0.388 | 0.142 | 4.58 | 1.94 | 29.3 |  |  | 923
1990-01-02 04:00 | 49.8 | 40 | 0.252 | 0.068 | 5.06 | 1.45 | 26.7 |  |  | 915
1990-01-02 12:00 | 31.9 | 32.6 | 0.22 | 0.081 | 5.25 | 1.27 | 30.5 |  |  | 916
1990-01-03 12:00 | 18.7 | 17.5 | 0.157 | 0.062 | 5.02 | 0.84 | 37 |  |  | 925
1990-01-04 12:00 | 60 | 39.6 | 0.231 | 0.06 | 4.92 | 1.34 | 43.2 |  |  | 928
1990-01-04 20:00 | 308 | 501 | 0.743 | 0.058 | 5.75 | 3.1 | 24.7 |  |  | 940
1990-01-05 04:00 | 264 | 273 | 0.519 | 0.07 | 6.45 | 1.97 | 22.5 |  |  | 918
1990-01-05 12:00 | 167 | 169 | 0.408 | 0.035 | 7.01 | 1.88 | 20.3 |  |  | 919
1990-01-05 20:00 | 87.9 | 108 | 0.322 | 0.049 | 7.5 | 1.51 | 21.7 |  |  | 927
1990-01-06 04:00 | 51 | 67.1 | 0.243 | 0.048 | 8.13 | 1.34 | 24.9 |  |  | 930
1990-01-06 12:00 | 27.2 | 45.4 | 0.199 | 0.047 | 8.15 | 1.17 | 28.8 |  |  | 933
1990-01-06 20:00 | 25.3 | 34.3 | 0.165 | 0.038 | 7.96 | 0.97 | 30.2 |  |  | 938
1990-01-07 12:00 | 12.6 | 24.5 | 0.141 | 0.041 | 7.55 | 0.81 | 32.5 |  |  | 933
1990-01-08 04:00 | 14.6 | 19.2 | 0.11 | 0.03 | 6.89 | 0.86 | 35.2 |  |  | 943
1990-01-08 12:00 | 12.6 | 20.5 | 0.084 | 0.002 | 6.99 | 0.91 | 35.4 |  |  | 939
1990-01-09 12:00 | 10.8 | 18.4 | 0.065 | 0.003 | 6.04 | 0.57 | 39.4 |  |  | 908
1990-01-10 12:00 | 67.6 | 48.6 | 0.156 | 0.013 | 8.86 | 1.25 | 38.2 |  |  | 848
1990-01-10 20:00 | 66 | 73.3 | 0.17 | 0.005 | 9.58 | 1.34 | 34.4 |  |  | 849
1990-01-11 12:00 | 39 | 35.4 | 0.127 | 0.014 | 9.57 | 0.98 | 35.3 |  |  | 762
1990-01-12 12:00 | 18.7 | 25.4 | 0.11 | 0.001 | 9.8 | 0.95 | 38.2 |  |  | 838
1990-01-13 12:00 | 10.8 | 16 | 0.087 | 0.01 | 9.23 | 0.89 | 39.7 |  |  | 846
1990-01-14 12:00 | 8.76 | 11.2 | 0.058 | 0.001 | 7.72 | 0.59 | 43.8 |  |  | 785
1990-01-15 04:00 | 7.74 | 10.1 | 0.054 | -0.004 | 7.32 | 0.68 | 38.8 |  |  | 786
1990-01-15 12:00 | 7.74 | 7.3 | 0.058 | 0.007 | 6.88 | 0.6 | 40.5 |  |  | 793
1990-01-15 20:00 | 7.24 | 73.3 | 0.17 | 0.005 | 9.58 | 1.34 | 34.4 |  |  | 798
1990-01-16 12:00 | 7.24 | 8.7 | 0.055 | 0.007 | 6.08 | 0.47 | 40.4 |  |  | 818
1990-01-17 12:00 | 9.27 | 9.9 | 0.054 | 0.006 | 4.92 | 0.66 | 42.2 |  |  | 826
1990-01-18 12:00 | 79 | 44.5 | 0.141 | 0.009 | 7.26 | 1.01 | 44.2 |  |  | 510
1990-01-18 20:00 | 80.7 | 74.4 | 0.195 | 0.021 | 8.4 | 1.35 | 42 |  |  | 407
1990-01-19 04:00 | 35.5 | 86.7 | 0.223 | 0.005 | 10 | 1.5 | 36.8 |  |  | 388
1990-01-19 12:00 | 35.5 | 87.2 | 0.221 | 0.022 | 10.3 | 1.28 | 37.2 |  |  | 415
1990-01-19 20:00 | 23.4 | 67.5 | 0.19 | 0.008 | 10.1 | 1.25 | 36 |  |  | 453
1990-01-20 12:00 | 16.5 | 48.1 | 0.166 | 0.002 | 8.95 | 1.2 | 40.5 |  |  | 489
1990-01-21 12:00 | 93.5 | 68.8 | 0.214 | 0.004 | 7.9 | 1.64 | 34.1 |  |  | 522
1990-01-22 04:00 | 80.7 | 46.6 | 0.18 | 0.013 | 8.87 | 1.37 | 30.4 |  |  | 594
1990-01-22 12:00 | 54 | 38 | 0.17 | 0.009 | 9.35 | 1.21 | 32.2 |  |  | 641
1990-01-23 12:00 | 21.5 | 24 | 0.117 | 0.022 | 9.73 | 1.13 | 36.2 |  |  | 643
1990-01-24 12:00 | 17.2 | 18 | 0.095 | 0.013 | 8.54 | 1.21 | 37.2 |  |  | 625
1990-01-25 12:00 | 14.6 | 14.3 | 0.082 | 0.026 | 7.66 | 0.95 | 38.8 |  |  | 634
1990-01-26 12:00 | 12 | 12.1 | 0.07 | 0.012 | 6.75 | 0.7 | 39.8 |  |  | 409
1990-01-27 12:00 | 9.78 | 11.2 | 0.06 | 0.01 | 6.38 | 0.74 | 41.2 |  |  | 375
1990-01-28 04:00 | 8.76 | 12.7 | 0.055 | 0.004 | 5.71 | 0.71 | 39.4 |  |  | 366
1990-01-28 20:00 | 7.74 | 10.9 | 0.052 | 0.002 | 5.36 | 0.69 | 42.1 |  |  | 396
1990-01-29 12:00 | 7.74 | 8.9 | 0.043 | 0.013 | 5.09 | 0.47 | 41.8 |  |  | 434
1990-01-30 12:00 | 7.74 | 8.7 | 0.047 | 0.016 | 4.66 | 0.57 | 47.4 |  |  | 536
1990-01-31 12:00 | 6.73 | 4.3 | 0.038 | 0.01 | 4.36 | 0.44 | 45.1 |  |  | 610
1990-02-01 12:00 | 6.73 | 3.7 | 0.035 | 0.008 | 3.9 | 0.53 | 43.7 |  |  | 671
1990-02-02 10:46 | 555 | 947 | 1.23 | 0.031 | 6.04 | 11.8 | 20 |  |  | 700
1990-02-02 11:46 | 580 | 885 | 1.13 | 0.036 | 5.9 | 4.5 | 19.2 |  |  | 635
1990-02-02 12:00 | 600 | 611 | 0.887 | 0.036 | 5.92 | 3.49 | 20.9 |  |  | 416
1990-02-02 12:46 | 600 | 820 | 1.04 | 0.036 | 5.98 | 3.22 | 19.3 |  |  | 342
1990-02-02 13:46 | 620 | 751 | 0.987 | 0.038 | 5.99 | 3.51 | 21 |  |  | 309
1990-02-02 14:46 | 640 | 754 | 0.976 | 0.039 | 6 | 3.98 | 18.6 |  |  | 314
1990-02-02 15:46 | 649 | 726 | 0.95 | 0.041 | 5.98 | 4.49 | 17.8 |  |  | 304
1990-02-02 16:46 | 672 | 724 | 0.972 | 0.041 | 6.02 | 3.93 | 17.3 |  |  | 341
1990-02-02 17:46 | 694 | 672 | 0.93 | 0.033 | 6.24 | 3.56 | 17.2 |  |  | 386
1990-02-02 18:46 | 708 | 645 | 0.894 | 0.037 | 6.34 | 3.23 | 16.8 |  |  | 430
1990-02-02 19:46 | 718 | 564 | 0.808 | 0.041 | 6.4 | 3.3 | 16.6 |  |  | 468
1990-02-02 20:00 | 676 | 460 | 0.733 | 0.043 | 6.45 | 2.86 | 16.8 |  |  | 504
1990-02-02 20:46 | 704 | 509 | 0.757 | 0.04 | 6.42 | 2.2 | 16.3 |  |  | 531
1990-02-02 21:46 | 676 | 453 | 0.763 | 0.041 | 6.54 | 3.04 | 16.6 |  |  | 557
1990-02-02 22:46 | 649 | 430 | 0.668 | 0.04 | 6.74 | 3.3 | 16.3 |  |  | 586
1990-02-02 23:46 | 620 | 390 | 0.623 | 0.038 | 6.67 | 2.99 | 16 |  |  | 657
1990-02-03 04:00 | 480 | 231 | 0.522 | 0.044 | 7.14 | 2.04 | 16.6 |  |  | 707
1990-02-03 04:16 | 480 | 329 | 0.619 | 0.042 | 6.93 | 2.33 | 16 |  |  | 763
1990-02-03 07:46 | 350 | 226 | 0.489 | 0.04 | 7.4 | 1.75 | 17 |  |  | 646
1990-02-03 12:00 | 234 | 147 | 0.395 | 0.043 | 7.62 | 1.67 | 17.8 |  |  | 538
1990-02-03 13:46 | 213 | 162 | 0.402 | 0.035 | 7.57 | 2.2 | 18.2 |  |  | 511
1990-02-03 20:00 | 113 | 94.6 | 0.317 | 0.054 | 7.65 | 1.42 | 19 |  |  | 434
1990-02-04 12:00 | 267 | 205 | 0.461 | 0.05 | 7.09 | 1.93 | 23.3 |  |  | 426
1990-02-05 04:00 | 178 | 126 | 0.263 | 0.038 | 6.61 | 1.71 | 18.7 |  |  | 307
1990-02-05 12:00 | 107 | 105 | 0.328 | 0.025 | 6.61 | 1.26 | 19.6 |  |  | 230
1990-02-05 20:00 | 74.2 | 85.6 | 0.263 | 0.011 | 0.03 | 1.45 |  |  |  | 216
1990-02-06 04:00 | 93.5 | 55.8 | 0.215 | 0.008 | 8.44 | 1.27 | 39.6 |  |  | 240
1990-02-06 12:00 | 72.5 | 47.6 | 0.176 | 0.01 | 7.83 | 1.29 | 37.3 |  |  | 272
1990-02-06 20:00 | 55.5 | 32.2 | 0.13 | 0.008 | 7.49 | 0.91 | 41.6 |  |  | 295
1990-02-07 12:00 | 58.5 | 29.9 | 0.127 | 0.005 | 7.53 | 0.94 | 41.5 |  |  | 296
1990-02-08 12:00 | 58.5 | 22.4 | 0.102 | 0.107 | 9.97 | 0.89 | 67.9 |  |  | 313
1990-02-09 12:00 | 25.3 | 17.4 | 0.081 | 0.055 | 9.86 | 0.86 | 69.5 |  |  | 348
1990-02-10 12:00 | 23.4 | 15.7 | 0.071 | 0.003 | 0.71 | 0.56 | 64.5 |  |  | 391
1990-02-11 04:00 | 19.7 | 13.8 | 0.064 | 0.004 | 0.69 | 0.76 | 62.7 |  |  | 435
1990-02-12 12:00 | 13.3 | 12.1 | 0.062 | 0.027 | 5.25 | 0.69 | 35.3 |  |  | 515
1990-02-13 12:00 | 12 | 11.2 | 0.052 | 0.023 | 4.36 | 0.47 | 36.3 |  |  | 406
1990-02-14 12:00 | 11.3 | 8.9 | 0.044 | 0.02 | 4.41 | 0.45 | 40.8 |  |  | 395
1990-02-15 12:00 | 21.5 | 17.5 | 0.146 | 0.048 | 3.19 | 0.87 | 64.8 |  |  | 367
1990-02-15 17:45 | 449 | 333 | 0.526 | 0.083 | 3.31 | 2.01 | 22.7 |  |  | 420
1990-02-15 19:45 | 536 | 322 | 0.507 | 0.068 | 3.2 | 1.91 | 19.5 |  |  | 498
1990-02-15 21:45 | 608 | 309 | 0.469 | 0.069 | 3.31 | 1.57 | 17 |  |  | 560
1990-02-15 23:45 | 685 | 342 | 0.528 | 0.066 | 3.45 | 1.95 | 16.9 |  |  | 587
1990-02-16 01:44 | 824 | 412 | 0.58 | 0.071 | 3.7 | 2.38 | 15 |  |  | 475
1990-02-16 03:44 | 932 | 540 |  | 0.067 | 3.39 | 2.77 | 13.3 |  |  | 269
1990-02-16 05:44 | 1040 | 520 | 0.707 | 0.057 | 3.23 | 2.54 | 11.9 |  |  | 291
1990-02-16 07:44 | 1140 | 497 | 0.669 | 0.059 | 3.2 | 2.49 | 10.8 |  |  | 445
1990-02-16 09:44 | 1180 | 385 | 0.567 | 0.063 | 3.27 | 2.93 | 10 |  |  | 549
1990-02-16 11:44 | 1130 | 335 | 0.515 | 0.063 | 3.29 | 2.07 | 9.9 |  |  | 628
1990-02-16 12:00 | 1070 | 94.8 | 0.265 | 0.048 | 4.27 | 1.26 | 12.3 |  |  | 659
1990-02-16 13:44 | 1070 | 273 | 0.502 | 0.061 | 3.34 | 2.3 | 9.9 |  |  | 599
1990-02-16 15:44 | 986 | 228 | 0.421 | 0.064 | 3.58 | 1.65 | 9.5 |  |  | 502
1990-02-16 17:44 | 909 | 230 | 0.378 | 0.066 | 3.67 | 1.65 | 9.8 |  |  | 547
1990-02-16 19:44 | 865 | 207 | 0.375 | 0.068 | 3.71 | 1.67 | 9.9 |  |  | 600
1990-02-17 04:00 | 541.75 | 24.3 | 0.189 | 0.049 | 4.83 | 1.21 | 15.8 |  |  | 644
1990-02-19 12:00 | 31.9 | 24.3 | 0.114 | 0.024 | 5.42 | 0.74 | 23.6 |  |  | 697
1990-02-20 12:00 | 20.6 | 18.4 | 0.082 | 0.016 | 5.19 | 0.85 | 25.4 |  |  | 691
1990-02-21 12:00 | 15.9 | 11.5 | 0.067 | 0.012 | 4.99 | 0.54 | 26.8 |  |  | 707
1990-02-22 08:44 | 20.6 | 65.9 | 0.256 | 0.004 | 3.94 | 0.61 | 26.2 |  |  | 741
1990-02-22 09:44 | 19.7 | 40.7 | 0.247 | 0.025 | 3.93 | 0.73 | 26.5 |  |  | 743
1990-02-22 10:44 | 22.5 | 36.6 | 0.241 | 0.021 | 3.98 | 0.84 | 27.2 |  |  | 560
1990-02-22 11:44 | 25.3 | 25.9 | 0.237 | 0.022 | 3.62 | 0.75 | 25.9 |  |  | 461
1990-02-22 12:00 | 25.3 | 18.7 | 0.104 | 0.025 | 4 | 0.76 | 27 |  |  | 461
1990-02-22 12:44 | 25.3 | 20.8 | 0.232 | 0.021 | 3.74 | 0.63 | 26.5 |  |  | 482
1990-02-22 13:44 | 28.4 | 21.5 | 0.229 | 0.019 | 3.79 | 0.62 | 26.5 |  |  | 473
1990-02-22 14:44 | 39 | 16 | 0.225 | 0.035 | 3.9 | 0.73 | 27.2 |  |  | 516
1990-02-22 15:44 | 54 | 21.9 | 0.221 | 0.067 | 4.09 | 0.87 | 27.8 |  |  | 297
1990-02-22 16:44 | 77.4 | 33.6 | 0.218 | 0.053 | 4.21 | 0.78 | 29.3 |  |  | 211
1990-02-22 17:44 | 105 | 60.8 | 0.218 | 0.04 | 4.56 | 0.7 | 32.5 |  |  | 196
1990-02-22 18:44 | 142 | 152 | 0.213 | 0.058 | 4.74 | 1.44 | 35.4 |  |  | 215
1990-02-22 19:44 | 175 | 172 | 0.21 | 0.063 | 4.68 | 1.8 | 27.8 |  |  | 268
1990-02-22 20:00 | 175 | 164 | 0.392 | 0.051 | 4.98 | 1.53 | 26.6 |  |  | 341
1990-02-22 20:44 | 185 | 175 | 0.207 | 0.067 | 4.77 | 1.88 | 23.2 |  |  | 397
1990-02-22 21:44 | 22.5 | 188 | 0.204 | 0.076 | 4.47 | 1.64 | 22.1 |  |  | 435
1990-02-22 22:44 | 25.3 | 178 | 0.202 | 0.12 | 4.17 | 2.11 | 27 |  |  | 451
1990-02-22 23:44 | 195 | 202 | 0.198 | 0.135 | 4.01 | 2.36 | 29.4 |  |  | 460
1990-02-23 00:44 | 190 | 227 | 0.194 | 0.115 | 4.06 | 2.34 | 27.6 |  |  | 500
1990-02-23 01:44 | 188 | 235 | 0.19 | 0.089 | 4 | 2.39 | 23.8 |  |  | 550
1990-02-23 02:44 | 185 | 251 | 0.186 | 0.075 | 3.98 | 2.5 | 21.3 |  |  | 589
1990-02-23 03:44 | 183 | 221 | 0.184 | 0.054 | 3.98 | 2.45 | 19.1 |  |  | 593
1990-02-23 04:00 | 178 | 193 | 0.511 | 0.07 | 4.3 | 2.38 | 20.2 |  |  | 610
1990-02-23 04:44 | 178 | 184 | 0.181 | 0.057 | 4 | 2.36 | 19 |  |  | 672
1990-02-23 05:44 | 178 | 156 | 0.178 | 0.048 | 4.1 | 2.15 | 19.4 |  |  | 660
1990-02-23 06:44 | 173 | 144 | 0.174 | 0.054 | 4.15 | 2.09 | 19.3 |  |  | 691
1990-02-23 07:44 | 170 | 141 | 0.171 | 0.056 | 4.18 | 3.32 | 18.9 |  |  | 720
1990-02-23 08:44 | 165 | 138 | 0.169 | 0.058 | 4.17 | 1.84 | 19.5 |  |  | 739
1990-02-23 09:44 | 157 | 136 | 0.166 | 0.051 | 4.13 | 2.04 | 19 |  |  | 716
1990-02-23 10:44 | 155 | 139 | 0.164 | 0.045 | 4.12 | 2.07 | 19.1 |  |  | 778
1990-02-23 11:44 | 150 | 147 | 0.162 | 0.033 | 4.03 | 2.22 | 18.1 |  |  | 817
1990-02-23 12:00 | 150 | 138 | 0.437 | 0.047 | 4.37 | 2.17 | 18.8 |  |  | 805
1990-02-23 20:00 | 165 | 110 | 0.381 | 0.044 | 4.99 | 1.8 | 20.1 |  |  | 810
1990-02-24 04:00 | 135 | 68.8 | 0.328 | 0.053 | 4.99 | 1.63 | 18.4 |  |  | 838
1990-02-24 12:00 | 97.2 | 57.8 | 0.278 | 0.038 | 5.15 | 1.56 | 27 |  |  | 847
1990-02-24 16:44 | 70.9 | 52.7 | 0.256 | 0.015 | 4.77 | 1.4 | 18.5 |  |  | 858
1990-02-24 17:44 | 66 | 54.1 | 0.247 | 0.023 | 4.82 | 1.47 | 18.6 |  |  | 842
1990-02-24 18:44 | 63 | 51.2 | 0.241 | 0.007 | 4.83 | 1.3 | 18.5 |  |  | 838
1990-02-24 19:44 | 60 | 47.3 | 0.237 | 0.022 | 4.86 | 1.43 | 18.6 |  |  | 840
1990-02-24 20:00 | 60 | 46.9 | 0.239 | 0.019 | 5.26 | 1.34 | 19.6 |  |  | 858
1990-02-24 20:44 | 55.5 | 46.4 | 0.232 | 0.019 | 4.82 | 1.35 | 18.6 |  |  | 810
1990-02-24 21:44 | 52.5 | 44.5 | 0.229 | 0.018 | 4.81 | 1.33 | 18.8 |  |  | 813
1990-02-24 22:44 | 48.6 | 46.8 | 0.225 | 0.019 | 4.8 | 1.15 | 19.3 |  |  | 833
1990-02-24 23:44 | 46.2 | 42.4 | 0.221 | 0.008 | 4.82 | 1.39 | 20.4 |  |  | 810
1990-02-25 00:44 | 42.6 | 38.4 | 0.218 | 0.011 | 4.78 | 1.25 | 19.2 |  |  | 776
1990-02-25 01:44 | 37.8 | 49.4 | 0.218 | 0.024 | 4.85 | 1.51 | 19.8 |  |  | 744
1990-02-25 02:44 | 37.8 | 41.5 | 0.213 | 0.005 | 4.79 | 1.4 | 19.3 |  |  | 768
1990-02-25 03:44 | 28.4 | 40.5 | 0.21 | 0.006 | 4.76 | 1.32 | 19.9 |  |  | 784
1990-02-25 04:00 | 28.4 | 41.8 | 0.21 | 0.033 | 5.02 | 1.25 | 20.2 |  |  | 799
1990-02-25 04:44 | 31.9 | 41.6 |  | 0.02 | 4.73 | 1.16 | 20.4 |  |  | 790
1990-02-25 05:44 | 37.8 | 37.1 | 0.207 | 0.019 | 4.74 | 1.11 | 20.8 |  |  | 680
1990-02-25 06:44 | 43.8 | 37.5 | 0.202 | 0.007 | 4.72 | 0.91 | 20.9 |  |  | 306
1990-02-25 07:44 | 49.8 | 34.5 | 0.198 | 0.016 | 4.65 | 1.24 | 20.1 |  |  | 235
1990-02-25 08:44 | 55.5 | 33 | 0.194 | 0.008 | 4.67 | 0.85 | 20.4 |  |  | 198
1990-02-25 09:44 | 58.5 | 35.2 | 0.19 | 0.009 | 4.68 | 1.3 | 21.1 |  |  | 149
1990-02-25 10:44 | 39 | 34.7 | 0.186 | 0.005 | 4.67 | 1.19 | 21.6 |  |  | 145
1990-02-25 11:44 | 35.5 | 32.8 | 0.184 | 0.018 | 4.68 | 1.2 | 23 |  |  | 143
1990-02-25 12:00 | 35.5 | 33.5 | 0.192 | 0.017 | 4.97 | 1.05 | 23.5 |  |  | 168
1990-02-25 12:44 | 40.2 | 32.9 | 0.181 | 0.011 | 4.72 | 1.05 | 21.9 |  |  | 200
1990-02-25 13:44 | 39 | 33.4 | 0.178 | 0.02 | 4.83 | 1.09 | 22.4 |  |  | 267
1990-02-25 14:44 | 37.8 | 29.6 | 0.174 | 0.015 | 4.85 | 0.83 | 24.9 |  |  | 315
1990-02-25 15:44 | 37.8 | 29.6 | 0.171 | 0.017 | 4.89 | 1.1 | 25.4 |  |  | 349
1990-02-25 16:44 | 36.6 | 27.8 | 0.169 | 0.01 | 5 | 0.96 | 25.8 |  |  | 375
1990-02-25 17:44 | 35.5 | 29 | 0.166 | 0.014 | 5.03 | 0.84 | 27.1 |  |  | 390
1990-02-25 18:44 | 34.3 | 29.8 | 0.164 | 0.022 | 5.09 | 1.02 | 24.5 |  |  | 477
1990-02-25 19:44 | 31.9 | 25.8 | 0.162 | 0.021 | 4.99 | 0.88 | 23 |  |  | 423
1990-02-26 12:00 | 23.4 | 22.3 | 0.151 | 0.028 | 5.16 | 0.9 | 23.8 |  |  | 499
1990-02-27 12:00 | 14.6 | 22.9 | 0.086 | 0.022 | 4.36 | 0.81 | 31.9 |  |  | 511
1990-02-28 12:00 | 25.3 | 20.2 | 0.079 | 0.023 | 4.56 | 0.72 | 32.1 |  |  | 589
1990-03-01 12:00 | 17.2 | 18 | 0.085 | 0.024 | 3.92 | 0.67 | 30.9 |  |  | 639
1990-03-02 12:00 | 23.4 | 14.6 | 0.072 | 0.025 | 3.91 | 0.68 | 30.6 |  |  | 692
1990-03-03 12:00 | 34.3 | 19.7 | 0.076 | 0.022 | 3.7 | 0.86 | 27.7 |  |  | 715
1990-03-04 12:00 | 18.7 | 18.6 | 0.074 | 0.011 | 3.25 | 0.83 | 27.5 |  |  | 748
1990-03-05 04:00 | 15.2 | 15.6 | 0.066 | 0.017 | 3.26 | 0.47 | 23.8 |  |  | 756
1990-03-05 12:00 | 13.9 | 15.7 | 0.066 | 0.019 | 3.54 | 0.48 | 25.2 |  |  | 578
1990-03-06 12:00 | 12.6 | 16.8 | 0.066 | 0.019 | 3.41 | 0.68 | 27.1 |  |  | 305
1990-03-07 12:00 | 10.8 | 12.9 | 0.053 | 0.018 | 3.45 | 0.51 | 27.9 |  |  | 254
1990-03-08 12:00 | 10.3 | 7.1 | 0.032 | 0.01 | 3.3 | 0.38 | 30.1 |  |  | 252
1990-03-09 12:00 | 12.6 | 10.8 | 0.04 | 0.013 | 3.22 | 0.52 | 31.6 |  |  | 237
1990-03-10 12:00 | 19.7 | 12.2 | 0.045 | 0.014 | 3.49 | 0.58 | 33.5 |  |  | 288
1990-03-11 12:00 | 18.7 | 14.7 | 0.064 | 0.018 | 3.07 | 0.73 | 31.2 |  |  | 339
1990-03-12 04:00 | 20.6 | 17.6 | 0.062 | 0.017 | 3.13 | 0.67 | 29.8 |  |  | 380
1990-03-12 12:00 | 23.4 | 19 | 0.061 | 0.002 | 2.84 | 0.74 | 32.8 |  |  | 417
1990-03-13 12:00 | 18.7 | 23.4 | 0.073 | 0.002 | 2.67 | 0.71 | 29.3 |  |  | 464
1990-03-14 12:00 | 14.6 | 21.8 | 0.071 | 0.002 | 2.48 | 0.72 | 29.6 |  |  | 513
1990-03-15 12:00 | 12 | 16.8 | 0.056 | 0.002 | 2.21 | 0.69 | 30.7 |  |  | 527
1990-03-16 12:00 | 12.6 | 15.4 | 0.065 | 0.009 | 2.47 | 0.73 | 33.5 |  |  | 552
1990-03-17 12:00 | 30.7 | 33.2 | 0.097 | 0.007 | 2.64 | 0.75 | 29.9 |  |  | 629
1990-03-18 12:00 | 16.5 | 28.3 | 0.104 | 0.004 | 2.51 | 1.04 | 31.3 |  |  | 684
1990-03-19 04:00 | 13.3 | 20.2 | 0.074 | 0.005 | 0.55 | 0.81 | 25.8 |  |  | 764
1990-03-19 12:00 | 12.6 | 15.1 | 0.062 | 0.01 | 2.2 | 0.95 | 30 |  |  | 739
1990-03-20 12:00 | 10.8 | 9.7 | 0.044 | 0.01 | 2.1 | 0.56 | 31 |  |  | 745
1990-03-21 12:00 | 10.3 | 8.7 | 0.034 | 0 | 1.9 | 0.6 | 31 |  |  | 748
1990-03-22 12:00 | 10.8 | 8.7 | 0.029 | 0 | 1.8 | 0.59 | 33 |  |  | 752
1990-03-23 12:00 | 10.3 | 6.3 | 0.026 | 0 | 1.8 | 0.58 | 34 |  |  | 757
1990-03-24 12:00 | 9.27 | 4.9 | 0.02 | 0 | 1.5 | 0.39 | 34 |  |  | 782
1990-03-25 12:00 | 8.25 | 4.7 | 0.021 | 0 | 1.5 | 0.42 | 32 |  |  | 797
1990-03-26 04:00 | 7.74 | 3.9 | 0.019 | 0 | 1.6 | 0.61 | 37 |  |  | 808
1990-03-26 12:00 | 7.74 | 5.6 | 0 | 0 | 1.2 | 0.41 | 35 |  |  | 827
1990-03-27 12:00 | 7.24 | 8.8 | 0.009 | 0 | 1.3 | 0.43 | 36 |  |  | 674
1990-03-28 12:00 | 6.73 | 7.4 | 0.004 | 0 | 1.2 | 0.45 | 37 |  |  | 398
1990-03-29 12:00 | 6.73 | 5.8 | 0.001 | 0 | 1.2 | 0.4 | 36 |  |  | 268
1990-03-30 12:00 | 7.24 | 3.5 | 0 | 0 | 1.1 | 0.37 | 35 |  |  | 192
1990-03-31 12:00 | 9.78 | 5.7 | 0.012 | 0 | 1.1 | 0.42 | 35 |  |  | 203
1990-04-01 12:00 | 24.4 | 6.7 | 0.01 | 0 | 1.3 | 0.41 | 39 |  |  | 208
1990-04-02 04:00 | 58.5 | 27 | 0.073 | 0 | 1.8 | 0.97 | 40 |  |  | 217
1990-04-02 12:00 | 93.5 | 38.9 | 0.127 | 0.019 | 2.87 | 1.15 | 32.8 |  |  | 264
1990-04-02 20:00 | 91.6 | 67.7 | 0.176 | 0.023 | 4.45 | 1.64 | 25.1 |  |  | 333
1990-04-03 04:00 | 51 | 70.7 | 0.196 |  |  | 1.71 |  |  |  | 374
1990-04-03 12:00 | 39 | 62.9 | 0.191 |  |  | 1.78 |  |  |  | 415
1990-04-04 12:00 | 33.1 | 24.4 | 0.109 |  |  | 1.07 |  |  |  | 458
1990-04-05 12:00 | 24.4 | 15.7 | 0.074 |  |  | 0.92 |  |  |  | 550
1990-04-06 12:00 | 15.2 | 11.6 | 0.057 |  |  | 0.83 |  |  |  | 568
1990-04-07 12:00 | 12 | 7.1 | 0.037 |  |  | 0.63 |  |  |  | 626
1990-04-08 12:00 | 10.3 | 4.9 | 0.032 |  |  | 0.55 |  |  |  | 635
1990-04-09 04:00 | 9.78 | 5.8 | 0.045 |  |  | 0.58 |  |  |  | 633
1990-04-10 12:00 | 11.3 | 10.4 | 0.023 | 0 | 2.2 | 0.51 | 30 |  |  | 646
1990-04-11 12:00 | 528 | 89 | 0.271 | 0 | 4.1 | 1.46 | 16 |  |  | 662
1990-04-11 20:00 | 253 | 45.5 | 0.182 | 0 | 4.1 | 1.23 | 16 |  |  | 652
1990-04-18 12:00 | 12.6 | 7.3 | 0.014 | 0 | 2.6 | 0.44 | 29 |  |  | 408
1990-04-19 12:00 | 10.8 | 8.3 | 0.016 | 0 | 2.4 | 0.57 | 29 |  |  | 221
1990-04-20 04:00 | 10.8 | 11.7 | 0.02 | 0 | 2.3 | 0.47 | 29 |  |  | 197
1990-04-24 20:00 | 18.7 | 29.8 | 0.088 | 0 | 3.8 | 1.04 | 25 |  |  | 170
1990-04-25 12:00 | 15.2 | 20.1 | 0.057 | 0 | 3.1 | 0.84 | 24 |  |  | 160
1990-04-26 12:00 | 12.6 | 12 | 0.03 | 0 | 2.6 | 0.74 | 27 |  |  | 176
1990-04-27 12:00 | 10.8 | 9.5 | 0.046 | 0 | 2.2 | 0.76 | 29 |  |  | 213
1990-04-28 12:00 | 9.78 | 9.6 | 0.027 | 0 | 1.9 | 0.64 | 29 |  |  | 216
1990-04-29 12:00 | 8.76 | 9.8 | 0.029 | 0 | 1.7 | 0.61 | 29 |  |  | 231
1990-04-30 04:00 | 8.25 | 11.1 | 0.028 | 0 | 1.6 | 0.61 | 28 |  |  | 275
1990-04-30 12:00 | 7.2 | 15.4 | 0.039 | 0.01 | 1.5 | 0.48 | 30 |  |  | 262
1990-05-01 12:00 | 6.73 | 12.7 | 0.039 | 0.01 | 1.3 | 0.49 | 31 |  |  | 270
1990-05-02 12:00 | 6.22 | 13 | 0.042 | 0 | 1 | 0.52 | 31 |  |  | 289
1990-05-03 12:00 | 5.91 | 12.8 | 0.043 | 0.01 | 0.9 | 0.54 | 31 |  |  | 291
1990-05-04 12:00 | 12.6 | 31.5 | 0.123 | 0 | 1 | 1 | 26 |  |  | 211
1990-05-04 21:53 | 21.5 | 29 | 0.114 | 0.03 | 1 | 0.94 | 29 |  |  | 178
1990-05-04 22:53 | 43.8 | 115 | 0.228 | 0.01 | 1.2 | 1.51 | 27 |  |  | 148
1990-05-04 23:53 | 170 | 68.8 | 0.202 | 0.01 | 1.4 | 1.27 | 28 |  |  | 148
1990-05-05 00:53 | 107 | 147 | 0.285 | 0.01 | 1.7 | 1.48 | 32 |  |  | 156
1990-05-05 01:53 | 124 | 169 | 0.346 | 0.04 | 2.8 | 2.04 | 49 |  |  | 191
1990-05-05 02:53 | 122 | 174 | 0.387 | 0.06 | 4.1 | 3.57 | 35 |  |  | 250
1990-05-05 03:53 | 115 | 201 | 0.491 | 0.1 | 5.4 | 4 | 28 |  |  | 305
1990-05-05 04:53 | 113 | 215 | 0.529 | 0.12 | 5.3 | 4.24 | 25 |  |  | 343
1990-05-05 05:53 | 115 | 187 | 0.479 | 0.11 | 5 | 3.33 | 27 |  |  | 468
1990-05-05 06:53 | 120 | 189 | 0.474 | 0.11 | 5.1 | 3.84 | 28 |  |  | 488
1990-05-05 07:53 | 122 | 184 | 0.479 | 0.11 | 5.6 | 3.91 | 25 |  |  | 506
1990-05-05 08:53 | 122 | 179 | 0.469 | 0.11 | 6.1 | 3.78 | 23 |  |  | 504
1990-05-05 09:53 | 122 | 169 | 0.451 | 0.1 | 6.5 | 3.96 | 25 |  |  | 499
1990-05-05 10:53 | 122 | 168 | 0.427 | 0.08 | 6.5 | 3.83 | 25 |  |  | 500
1990-05-05 11:53 | 122 | 153 | 0.413 | 0.07 | 6.2 | 3.51 | 24 |  |  | 543
1990-05-05 12:53 | 60 | 163 | 0.406 | 0.07 | 6.7 | 3.59 | 24 |  |  | 577
1990-05-05 13:53 | 57 | 162 | 0.431 | 0.07 | 6.6 | 3.3 | 22 |  |  | 558
1990-05-05 14:53 | 54 | 158 | 0.435 | 0.1 | 6.8 | 3.48 | 24 |  |  | 217
1990-05-05 15:53 | 51 | 162 | 0.411 | 0.08 | 6.3 | 3.95 | 23 |  |  | 164
1990-05-05 16:53 | 48.6 | 151 | 0.407 | 0.05 | 6.3 | 3.59 | 24 |  |  | 160
1990-05-05 17:53 | 46.2 | 149 | 0.454 | 0.09 | 6.1 | 3.88 | 26 |  |  | 203
1990-05-05 18:53 | 43.8 | 169 | 0.516 | 0.1 | 6 | 3.6 | 26 |  |  | 287
1990-05-05 19:53 | 42.6 | 164 | 0.487 | 0.14 | 6 | 3.41 | 25 |  |  | 353
1990-05-05 20:00 | 157 | 169 | 0.41 | 0 | 7.1 | 3.56 | 26 |  |  | 405
1990-05-06 04:00 | 103 | 111 | 0.319 | 0.02 | 7.7 | 3.37 | 28 |  |  | 449
1990-05-06 12:00 | 64.5 | 74.6 | 0.254 | 0.02 | 8 | 3.06 | 31 |  |  | 501
1990-05-06 20:00 | 42.6 | 50.7 | 0.207 | 0.04 | 8 | 2.88 | 33 |  |  | 513
1990-05-07 12:00 | 22.5 | 42.5 | 0.174 | 0.04 | 8.5 | 2.17 | 33 |  |  | 527
1990-05-08 12:00 | 13.9 | 28.3 | 0.112 | 0.02 | 7.5 | 1.58 | 34 |  |  | 518
1990-05-09 20:00 | 9.78 | 27.6 | 0.085 | 0 | 6 | 1.29 | 34 |  |  | 412
1990-05-10 12:00 | 8.76 | 19.1 | 0.065 | 0 | 5.4 | 0.8 | 35 |  |  | 412
1990-05-11 12:00 | 7.74 | 11.7 | 0.05 | 0 | 4.4 | 0.73 | 33 |  |  | 413
1990-05-12 12:00 | 8.25 | 13.7 | 0.048 | 0 | 3.8 | 0.63 | 33 |  |  | 443
1990-05-13 12:00 | 60 | 62.6 | 0.113 | 0 | 2.7 | 0.79 | 28 |  |  | 487
1990-05-13 20:00 | 52.5 | 83.2 | 0.187 | 0 | 4.5 | 1.29 | 30 |  |  | 520
1990-05-14 04:00 | 52.5 | 127 | 0.317 | 0.02 | 6.6 | 1.91 | 24 |  |  | 354
1990-05-14 12:00 | 40.2 | 76.8 | 0.248 | 0.01 | 8 | 1.87 | 26 |  |  | 250
1990-05-15 12:00 | 16.5 | 57.4 | 0.193 | 0.02 | 8.2 | 1.26 | 28 |  |  | 241
1990-05-16 12:00 | 457 | 1020 | 1.23 | 0.01 | 7.7 | 5.28 | 22 |  |  | 285
1990-05-16 20:00 | 305 | 645 | 0.976 | 0.01 | 7.6 | 4.3 | 16 |  |  | 341
1990-05-17 04:00 | 253 | 347 | 0.646 | 0 | 11 | 3.44 | 19 |  |  | 433
1990-05-17 12:00 | 140 | 260 | 0.52 | 0 | 11.7 | 3.18 | 22 |  |  | 496
1990-05-18 04:00 | 48.6 | 149 | 0.366 | 0.02 | 10.9 | 1.95 | 26 |  |  | 508
1990-05-18 20:00 | 27.2 | 77 | 0.234 | 0.02 | 10.2 | 1.53 | 27 |  |  | 524
1990-05-19 12:00 | 16.5 | 51.5 | 0.18 | 0.03 | 9.3 | 1.15 | 27 |  |  | 581
1990-05-20 12:00 | 12.6 | 39.5 | 0.138 | 0.03 | 8.1 | 0.94 | 29 |  |  | 619
1990-05-21 04:00 | 10.8 | 35.2 | 0.116 | 0.03 | 7.2 | 0.73 | 29 |  |  | 645
1990-05-21 12:00 | 9.78 | 41.1 | 0.122 | 0.03 | 6.8 | 0.88 | 31 |  |  | 634
1990-05-22 12:00 | 8.76 | 30 | 0.1 | 0.02 | 5.8 | 0.7 | 30 |  |  | 523
1990-05-23 12:00 | 7.74 | 27 | 0.149 | 0.08 | 5.1 | 0.74 | 30 |  |  | 318
1990-05-24 12:00 | 6.73 | 23.3 | 0.084 | 0.01 | 4.8 | 0.57 | 31 |  |  | 268
1990-05-25 12:00 | 6.22 | 39.1 | 0.069 | 0.01 | 4.1 | 0.51 | 33 |  |  | 247
1990-05-26 12:00 | 12 | 26.8 | 0.084 | 0 | 3.3 | 0.52 | 28 |  |  | 312
1990-05-27 12:00 | 10.8 | 33.1 | 0.093 | 0 | 4.1 | 0.63 | 33 |  |  | 370
1990-05-28 04:00 | 9.27 | 27.9 | 0.078 | 0 | 4.4 | 0.53 | 32 |  |  | 417
1990-05-28 12:00 | 8.76 | 25.4 | 0.077 | 0 | 3.3 | 0.79 | 34 |  |  | 435
1990-05-29 12:00 | 7.74 | 29.4 | 0.077 | 0.01 | 3.5 | 0.86 | 33 |  |  | 440
1990-05-30 12:00 | 6.22 | 31.2 | 0.084 | 0.01 | 2.8 | 0.76 | 30 |  |  | 433
1990-05-31 12:00 | 6.22 | 28.9 | 0.076 | 0 | 2.8 | 0.68 | 31 |  |  | 499
1990-06-01 12:00 | 5.59 | 19.5 | 0.06 | 0 | 2.8 | 0.6 | 30 |  |  | 575
1990-06-02 12:00 | 5.28 | 18.4 | 0.063 | 0 | 2.2 | 0.56 | 30 |  |  | 613
1990-06-03 12:00 | 6.22 | 23.2 | 0.078 | 0 | 1.5 | 0.54 | 29 |  |  | 642
1990-06-04 04:00 | 7.24 | 22.7 | 0.091 | 0 | 1.5 | 0.65 | 30 |  |  | 664
1990-06-04 12:00 | 6.22 | 19.9 | 0.087 | 0.01 | 1.7 | 0.62 | 35 |  |  | 679
1990-06-05 12:00 | 5.59 | 20.1 | 0.073 | 0.01 | 1.4 | 0.53 | 36 |  |  | 693
1990-06-06 12:00 | 5.59 | 12.9 | 0.064 | 0 | 1.5 | 0.42 | 37 |  |  | 686
1990-06-07 12:00 | 5.28 | 15.2 | 0.063 | 0 | 1.3 | 0.43 | 35 |  |  | 687
1990-06-08 12:00 | 26.2 | 117 | 0.241 | 0.01 | 1.1 | 1.14 | 26 |  |  | 689
1990-06-08 20:00 | 107 | 428 | 0.652 | 0.04 | 3.1 | 2.54 | 38 |  |  | 698
1990-06-09 04:00 | 87.9 | 665 | 0.871 | 0.04 | 8.5 | 3.21 | 33 |  |  | 704
1990-06-09 12:00 | 70.9 | 838 | 0.952 | 0.02 | 15.3 | 3.04 | 23 |  |  | 712
1990-06-09 20:00 | 47.4 | 528 | 0.733 | 0.04 | 15.1 | 3.06 | 24 |  |  | 720
1990-06-10 04:00 | 27.2 | 366 | 0.558 | 0.01 | 14.6 | 2.49 | 25 |  |  | 714
1990-06-10 12:00 | 18.7 | 280 | 0.445 | 0.03 | 14.8 | 1.88 | 26 |  |  | 725
1990-06-10 20:00 | 15.2 | 239 | 0.388 | 0.03 | 15 | 1.8 | 27 |  |  | 723
1990-06-11 04:00 | 12.6 | 161 | 0.29 | 0.02 | 14.5 | 1.51 | 28 |  |  | 730
1990-06-11 12:00 | 10.8 | 162 | 0.239 | 0.02 | 16.8 | 1.34 | 28 |  |  | 692
1990-06-12 12:00 | 7.74 | 102 | 0.182 | 0.02 | 11.8 | 1.16 | 29 |  |  | 428
1990-06-13 12:00 | 6.73 | 95.9 | 0.173 | 0.02 | 10 | 0.93 | 29 |  |  | 449
1990-06-14 12:00 | 5.91 | 64.4 | 0.143 | 0.02 | 8.6 | 0.9 | 32 |  |  | 495
1990-06-15 12:00 | 5.28 | 57.6 | 0.133 | 0.03 | 7.3 | 0.87 | 33 |  |  | 591
1990-06-16 12:00 | 4.96 | 50.6 | 0.12 | 0.03 | 6.1 | 0.76 | 32 |  |  | 578
1990-06-17 12:00 | 4.65 | 38.3 | 0.108 | 0.03 | 4.9 | 0.59 | 33 |  |  | 326
1990-06-18 04:00 | 4.34 | 31.2 | 0.1 | 0.03 | 4.2 | 0.69 | 33 |  |  | 299
1990-06-18 12:00 | 4.34 | 32.1 | 0.081 | 0 | 3.7 | 0.56 | 31 |  |  | 269
1990-06-19 12:00 | 3.71 | 30.8 | 0.085 | 0 | 3 | 0.66 | 32 |  |  | 289
1990-06-20 12:00 | 4.34 | 34.3 | 0.091 | 0.01 | 2.5 | 0.61 | 31 |  |  | 286
1990-06-21 12:00 | 3.71 | 35.5 | 0.09 | 0 | 2.3 | 0.55 | 31 |  |  | 273
1990-06-22 12:00 | 3.4 | 25 | 0.073 | 0 | 1.8 | 0.5 | 31 |  |  | 317
1990-06-23 12:00 | 3.4 | 33 | 0.081 | 0 | 1.3 | 0.58 | 34 |  |  | 376
1990-06-24 12:00 | 4.02 | 30.6 | 0.078 | 0 | 1.2 | 0.53 | 30 |  |  | 398
1990-06-25 04:00 | 3.4 | 28.3 | 0.07 | 0 | 1.1 | 0.45 | 29 |  |  | 428
1990-06-25 12:00 | 3.4 | 24.9 | 0.076 | 0 | 1 | 0.49 | 31 |  |  | 466
1990-06-26 12:00 | 3.4 | 22.1 | 0.073 | 0 | 0.9 | 0.47 | 32 |  |  | 499
1990-06-27 12:00 | 3.08 | 23.1 | 0.07 | 0 | 0.9 | 0.61 | 33 |  |  | 531
1990-06-28 12:00 | 4.65 | 25.7 | 0.22 | 0.06 | 0.8 | 0.72 | 28 |  |  | 597
1990-06-29 12:00 | 6.73 | 41.1 | 0.127 | 0 | 1.4 | 0.66 | 27 |  |  | 623
1990-06-30 12:00 | 4.65 | 30.9 | 0.111 | 0 | 2.9 | 0.71 | 35 |  |  | 494
1990-07-01 12:00 | 4.02 | 30.8 | 0.094 | 0 | 2.6 | 0.65 | 41 |  |  | 472
1990-07-02 04:00 | 3.4 | 29.5 | 0.095 | 0 | 2.3 | 0.66 | 37 |  |  | 463
1990-07-02 12:00 | 3.4 | 27.4 | 0.067 | 0.01 | 1.9 | 0.75 | 38 |  |  | 517
1990-07-03 12:00 | 3.4 | 27.6 | 0.065 | 0.02 | 1.4 | 0.62 | 34 |  |  | 502
1990-07-04 12:00 | 3.08 | 23.9 | 0.068 | 0.02 | 1 | 0.5 | 34 |  |  | 560
1990-07-05 12:00 | 2.9 | 19.4 | 0.055 | 0.01 | 0.6 | 0.44 | 35 |  |  | 313
1990-07-06 12:00 | 2.71 | 28.3 | 0.089 | 0.01 | 0.4 | 0.51 | 35 |  |  | 259
1990-07-07 12:00 | 2.71 | 27.3 | 0.086 | 0.01 | 0.3 | 0.47 | 34 |  |  | 272
1990-07-08 12:00 | 2.53 | 28.4 | 0.065 | 0.01 | 0.2 | 0.47 | 37 |  |  | 320
1990-07-09 04:00 | 2.53 | 24.2 | 0.068 | 0 | 0.2 | 0.44 | 32 |  |  | 355
1990-07-09 12:00 | 15.2 | 112 | 0.316 | 0.02 | 0.5 | 1.42 | 28 |  |  | 388
1990-07-10 12:00 | 2.9 | 23.2 | 0.1 | 0.02 | 0.4 | 0.57 | 31 |  |  | 503
1990-07-11 12:00 | 19.7 | 54.8 | 0.153 | 0.03 | 0.5 | 0.76 | 19 |  |  | 530
1990-07-12 12:00 | 55.5 | 183 | 0.346 | 0.05 | 11.4 | 1.78 | 30 |  |  | 405
1990-07-13 12:00 | 173 | 220 | 0.369 | 0.04 | 24 | 1.63 | 30 |  |  | 324
1990-07-14 12:00 | 247 | 223 | 0.363 | 0.04 | 20.3 | 1.85 | 21 |  |  | 370
1990-07-15 12:00 | 208 | 123 | 0.246 | 0.05 | 16.6 | 1.45 | 18 |  |  | 380
1990-07-16 04:00 | 61.5 | 86.5 | 0.196 | 0.04 | 16.1 | 1.54 | 20 |  |  | 507
1990-07-16 12:00 | 35.5 | 65.7 | 0.192 | 0.03 | 15.1 | 1.05 | 21 |  |  | 314
1990-07-17 12:00 | 13.9 | 44.6 | 0.155 | 0.03 | 12.9 | 0.62 | 23 |  |  | 323
1990-07-18 12:00 | 8.76 | 30 | 0.129 | 0.03 | 12.8 | 0.69 | 27 |  |  | 305
1990-07-19 12:00 | 6.73 | 26.4 | 0.114 | 0.03 | 10.9 | 0.75 | 27 |  |  | 333
1990-07-20 12:00 | 5.59 | 18.5 | 0.095 | 0.02 | 8.9 | 0.49 | 29 |  |  | 483
1990-07-21 12:00 | 5.91 | 18.1 | 0.09 | 0.02 | 6.8 | 0.52 | 29 |  |  | 574
1990-07-22 12:00 | 13.9 | 40.3 | 0.148 | 0.02 | 4 | 0.82 | 24 |  |  | 637
1990-07-22 20:00 | 620 | 395 | 0.597 | 0.06 | 4.7 | 2.1 | 14 |  |  | 683
1990-07-23 04:00 | 681 | 280 | 0.509 | 0.05 | 5 | 2.22 | 8 |  |  | 714
1990-07-23 12:00 | 453 | 195 | 0.398 | 0.03 | 4.8 | 1.77 | 8 |  |  | 740
1990-07-23 20:00 | 261 | 153 | 0.359 | 0.01 | 5 | 1.81 | 9 |  |  | 757
1990-07-24 04:00 | 129 | 116 | 0.303 | 0.02 | 5.8 | 1.6 | 10 |  |  | 763
1990-07-24 12:00 | 61.8 | 89.5 | 0.257 | 0.03 | 6 | 1.48 | 12 |  |  | 765
1990-07-25 12:00 | 19.6 | 49.3 | 0.172 | 0.01 | 5.6 | 1.24 | 17 |  |  | 760
1990-07-26 12:00 | 11.2 | 41.3 | 0.135 | 0.02 | 5.1 | 0.89 | 21 |  |  | 769
1990-07-27 12:00 | 8.2 | 28.5 | 0.107 | 0.01 | 4.4 | 0.84 | 24 |  |  | 774
1990-07-28 12:00 | 6.72 | 29.1 | 0.098 | 0 | 3.6 | 0.75 | 24 |  |  | 781
1990-07-30 12:00 | 5.28 | 20.2 | 0.081 | 0 | 2.9 | 0.84 | 30 |  |  | 752
1990-07-31 12:00 | 4.96 | 8.8 | 0.061 | 0 | 2.6 | 0.7 | 30 |  |  | 644
1990-08-01 12:00 | 4.34 | 10.5 | 0.068 | 0 | 2.2 | 0.6 | 29 |  |  | 612
1990-08-02 12:00 | 4.02 | 9.4 | 0.068 | 0 | 2 | 0.54 | 29 |  |  | 563
1990-08-03 12:00 | 4.02 | 8 | 0.058 | 0 | 1.8 | 0.53 | 30 |  |  | 633
1990-08-04 12:00 | 3.71 | 6.9 | 0.047 | 0 | 1.6 | 0.51 | 29 |  |  | 634
1990-08-05 12:00 | 5.59 | 10.9 | 0.066 | 0 | 1.5 | 0.52 | 28 |  |  | 639
1990-08-06 12:00 | 49.6 | 98.4 | 0.167 | 0.01 | 1.6 | 0.95 | 27 |  |  | 550
1990-08-06 20:00 | 147 | 264 | 0.41 | 0.03 | 1.5 | 1.83 | 18 |  |  | 369
1990-08-07 04:00 | 164 | 169 | 0.367 | 0.05 | 1.6 | 1.69 | 11 |  |  | 359
1990-08-07 12:00 | 107 | 111 | 0.312 | 0.06 | 1.8 | 1.47 | 9 |  |  | 326
1990-08-08 12:00 | 17.8 | 59 | 0.206 | 0.03 | 2.2 | 1.17 | 12 |  |  | 354
1990-08-09 12:00 | 9.19 | 30.8 | 0.15 | 0.04 | 2.3 | 0.91 | 16 |  |  | 409
1990-08-10 12:00 | 6.22 | 21.7 | 0.113 | 0.03 | 2.1 | 0.82 | 18 |  |  | 450
1990-08-11 12:00 | 5.28 | 17.7 | 0.095 | 0.03 | 1.9 | 0.71 | 20 |  |  | 478
1990-08-12 12:00 | 4.65 | 15.7 | 0.081 | 0.02 | 1.7 | 0.63 | 22 |  |  | 503
1990-08-13 04:00 | 15.6 | 48.5 | 0.147 | 0.02 | 1.6 | 1.12 | 20 |  |  | 541
1990-08-13 12:00 | 79.8 | 158 | 0.328 | 0.07 | 1.5 | 0.75 | 21 |  |  | 612
1990-08-13 20:00 | 220 | 219 | 0.493 | 0.1 | 1.2 | 1.22 | 13 |  |  | 664
1990-08-14 04:00 | 125 | 141 | 0.422 | 0.12 | 1.2 | 1.08 | 10 |  |  | 692
1990-08-14 12:00 | 70.1 | 105 | 0.368 | 0.11 | 1.2 | 1.09 | 11 |  |  | 700
1990-08-15 12:00 | 17.8 | 54.1 | 0.231 | 0.08 | 1.3 | 0.6 | 14 |  |  | 713
1990-08-16 12:00 | 9.69 | 34.5 | 0.159 | 0.04 | 1.2 | 0.47 | 25 |  |  | 622
1990-08-17 12:00 | 7.21 | 26.2 | 0.126 | 0.06 | 1.4 | 0.42 | 18 |  |  | 472
1990-08-18 12:00 | 5.91 | 21.5 | 0.1 | 0.04 | 1.4 | 0.45 | 22 |  |  | 380
1990-08-19 12:00 | 5.28 | 16.7 | 0.081 | 0.04 | 1.3 | 0.39 | 24 |  |  | 400
1990-08-20 04:00 | 5.59 | 20 | 0.101 | 0.04 | 1.2 | 0.43 | 24 |  |  | 378
1990-08-20 12:00 | 331 | 384 | 0.612 | 0.04 | 0.9 | 1.77 | 10 |  |  | 407
1990-08-20 20:00 | 268 | 369 | 0.629 | 0.03 | 0.6 | 1.95 | 4 |  |  | 441
1990-08-21 04:00 | 127 | 279 | 0.549 | 0.02 | 0.7 | 1.75 | 5 |  |  | 472
1990-08-21 12:00 | 45.7 | 167 | 0.405 | 0.02 | 0.8 | 1.43 | 6 |  |  | 506
1990-08-22 12:00 | 28 | 118 | 0.313 | 0.03 | 1 | 1.31 | 10 |  |  | 506
1990-08-23 12:00 | 13.4 | 70.3 | 0.232 | 0.03 | 1.1 | 1.13 | 14 |  |  | 253
1990-08-24 12:00 | 9.19 | 43.5 | 0.176 | 0.03 | 1.3 | 0.92 | 17 |  |  | 250
1990-08-25 12:00 | 7.21 | 34.1 | 0.136 | 0.02 | 1.4 | 0.92 | 20 |  |  | 308
1990-08-26 12:00 | 5.91 | 25.8 | 0.118 | 0.03 | 1.4 | 0.83 | 25 |  |  | 353
1990-08-27 04:00 | 5.59 | 20.1 | 0.117 | 0.04 | 1.6 | 0.79 | 48 |  |  | 400
1990-08-27 12:00 | 5.59 | 27.9 | 0.104 | 0.01 | 1.4 | 0.71 | 44 |  |  | 441
1990-08-28 12:00 | 4.96 | 18.4 | 0.078 | 0.02 | 1.3 | 0.63 | 37 |  |  | 507
1990-08-29 12:00 | 4.34 | 18.5 | 0.114 | 0.04 | 1.2 | 0.62 | 33 |  |  | 532
1990-08-30 12:00 | 4.34 | 12.6 | 0.106 | 0.06 | 1.2 | 0.52 | 38 |  |  | 536
1990-08-31 12:00 | 4.02 | 17 | 0.094 | 0.02 | 1.1 | 0.58 | 40 |  |  | 565
1990-09-01 12:00 | 3.71 | 14.5 | 0.066 | 0.02 | 1 | 0.45 | 31 |  |  | 591
1990-09-02 12:00 | 3.4 | 14 | 0.078 | 0.02 | 0.9 | 0.5 | 30 |  |  | 614
1990-09-03 04:00 | 3.4 | 14.6 | 0.079 | 0.02 | 0.9 | 0.57 | 29 |  |  | 665
1990-09-03 12:00 | 3.08 | 14.7 | 0.065 | 0.02 | 0.8 | 0.46 | 31 |  |  | 704
1990-09-04 12:00 | 4.02 | 17.6 | 0.088 | 0.03 | 0.7 | 0.58 | 31 |  |  | 733
1990-09-05 12:00 | 3.4 | 10.3 | 0.072 | 0.03 | 0.7 | 0.43 | 31 |  |  | 754
1990-09-06 12:00 | 3.08 | 9.9 | 0.077 | 0.03 | 0.7 | 0.47 | 36 |  |  | 752
1990-09-07 12:00 | 4.34 | 11.2 | 0.093 | 0.03 | 0.6 | 0.64 | 32 |  |  | 770
1990-09-08 12:00 | 3.4 | 10.9 | 0.081 | 0.03 | 0.5 | 0.52 | 35 |  |  | 761
1990-09-09 04:00 | 20.6 | 33.6 | 0.149 | 0.05 | 0.6 | 0.69 | 21 |  |  | 764
1990-09-09 12:00 | 77 | 208 | 0.476 | 0.08 | 1.2 | 1.6 | 18 |  |  | 688
1990-09-09 20:00 | 233 | 418 | 0.704 | 0.07 | 1.3 | 2.24 | 17 |  |  | 676
1990-09-10 04:00 | 222 | 279 | 0.617 | 0.1 | 1.2 | 1.91 | 9 |  |  | 660
1990-09-10 12:00 | 141 | 212 | 0.493 | 0.09 | 1.5 | 1.6 | 7 |  |  | 429
1990-09-11 12:00 | 18.5 | 70.8 | 0.294 | 0.08 | 1.6 | 1.13 | 11 |  |  | 177
1990-09-12 12:00 | 10.2 | 38.2 | 0.212 | 0.08 | 1.6 | 0.92 | 15 |  |  | 229
1990-09-13 12:00 | 7.21 | 34.4 | 0.159 | 0.05 | 1.4 | 0.79 | 17 |  |  | 217
1990-09-14 12:00 | 6.22 | 26.1 | 0.137 | 0.04 | 1.5 | 0.68 | 20 |  |  | 235
1990-09-15 12:00 | 114 | 287 | 0.528 | 0.07 | 1.2 | 1.73 | 18 |  |  | 300
1990-09-15 20:00 | 20.6 | 311 | 0.592 | 0.07 | 1.2 | 1.89 | 10 |  |  | 357
1990-09-16 04:00 | 33.6 | 253 | 0.533 | 0.06 | 1.2 | 1.65 | 8 |  |  | 403
1990-09-16 12:00 | 20.6 | 196 | 0.453 | 0.05 | 1.3 | 1.45 | 9 |  |  | 445
1990-09-16 20:00 | 14.9 | 146 | 0.385 | 0.05 | 1.3 | 1.34 | 10 |  |  | 516
1990-09-17 04:00 | 13.4 | 103 | 0.324 | 0.06 | 1.4 | 1.12 | 12 |  |  | 525
1990-09-17 12:00 | 14.1 | 84.5 | 0.266 | 0.05 | 1.2 | 1.08 | 15 |  |  | 546
1990-09-18 12:00 | 10.7 | 51.4 | 0.197 | 0.05 | 1.2 | 0.94 | 19 |  |  | 622
1990-09-19 12:00 | 8.2 | 47.6 | 0.174 | 0.04 | 1.4 | 0.9 | 40 |  |  | 667
1990-09-20 12:00 | 7.21 | 33.9 | 0.147 | 0.04 | 1.3 | 0.76 | 44 |  |  | 525
1990-09-21 12:00 | 6.22 | 26.8 | 0.122 | 0.03 | 1.4 | 0.64 | 48 |  |  | 680
1990-09-22 12:00 | 6.22 | 31.7 | 0.109 | 0.03 | 1.2 | 0.62 | 26 |  |  | 534
1990-09-23 12:00 | 8.2 | 26.2 | 0.092 | 0.03 | 1.1 | 0.53 | 26 |  |  | 535
1990-09-24 04:00 | 7.71 | 22 | 0.085 | 0.02 | 1 | 0.54 | 29 |  |  | 503
1990-09-24 12:00 | 7.21 | 19.1 | 0.075 | 0.02 | 1.2 | 0.55 | 30 |  |  | 503
1990-09-25 12:00 | 5.59 | 16.3 | 0.074 | 0.02 | 1.1 | 0.55 | 31 |  |  | 522
1990-09-26 12:00 | 4.96 | 15.3 | 0.064 | 0.01 | 0.9 | 0.55 | 33 |  |  | 625
1990-09-27 12:00 | 4.34 | 14.2 | 0.068 | 0.01 | 0.9 | 0.48 | 31 |  |  | 664
1990-09-28 12:00 | 4.02 | 11.6 | 0.056 | 0.01 | 0.8 | 0.43 | 35 |  |  | 675
1990-09-29 12:00 | 5.28 | 11.8 | 0.062 | 0.01 | 1.1 | 0.64 | 29 |  |  | 678
1990-09-30 12:00 | 18.5 | 65.9 | 0.19 | 0.04 | 1.6 | 0.82 | 34 |  |  | 710
1990-09-30 20:00 | 17.1 | 67.1 | 0.228 | 0.05 | 1.4 | 0.97 | 37 |  |  | 553
1990-10-01 04:00 | 11.9 | 72.5 | 0.251 | 0.06 | 1.2 | 1.12 | 33 |  |  | 443
1990-10-01 12:00 | 10.2 | 67.5 | 0.234 | 0.05 | 1.3 | 1.02 | 26 |  |  | 417
1990-10-02 12:00 | 6.72 | 39.4 | 0.173 | 0.04 | 1.2 | 0.85 | 25 |  |  | 432
1990-10-03 12:00 | 5.59 | 22.2 | 0.108 | 0.03 | 1 | 0.63 | 27 |  |  | 531
1990-10-04 12:00 | 11.2 | 23.2 | 0.133 | 0.03 | 1 | 0.74 | 23 |  |  | 625
1990-10-04 20:00 | 173 | 202 | 0.551 | 0.05 | 1.5 | 1.8 | 21 |  |  | 610
1990-10-05 04:00 | 129 | 171 | 0.512 | 0.11 | 2 | 2.01 | 14 |  |  | 514
1990-10-05 12:00 | 87.4 | 115 | 0.406 | 0.08 | 1.8 | 1.87 | 13 |  |  | 513
1990-10-06 12:00 | 17.8 | 53 | 0.224 | 0.05 | 2.1 | 1.35 | 15 |  |  | 530
1990-10-07 12:00 | 10.2 | 29.5 | 0.157 | 0.04 | 2 | 0.98 | 19 |  |  | 530
1990-10-08 04:00 | 8.7 | 25.4 | 0.138 | 0.04 | 1.8 | 0.8 | 21 |  |  | 532
1990-10-08 12:00 | 8.2 | 22 | 0.125 | 0.04 | 2 | 0.95 | 23 |  |  | 563
1990-10-09 12:00 | 8.2 | 22.2 | 0.135 | 0.05 | 1.6 | 0.89 | 25 |  |  | 618
1990-10-09 20:00 | 16.3 | 27.5 | 0.135 | 0.04 | 1.4 | 0.9 | 22 |  |  | 675
1990-10-10 04:00 | 246 | 161 | 0.407 | 0.11 | 1.9 | 1.83 | 17 |  |  | 722
1990-10-10 12:00 | 251 | 131 | 0.411 | 0.08 | 2.4 | 1.97 | 14 |  |  | 756
1990-10-10 20:00 | 210 | 90.4 | 0.342 | 0.08 | 2.5 | 1.74 | 13 |  |  | 774
1990-10-11 04:00 | 300 | 96.1 | 0.363 | 0.08 | 2.5 | 1.76 | 13 |  |  | 797
1990-10-11 12:00 | 187 | 78.5 | 0.331 | 0.1 | 2.6 | 1.68 | 14 |  |  | 801
1990-10-11 20:00 | 133 | 59.3 | 0.268 | 0.07 | 2.3 | 1.59 | 14 |  |  | 790
1990-10-12 12:00 | 45.7 | 48.6 | 0.22 | 0.05 | 2.3 | 1.38 | 16 |  |  | 804
1990-10-13 12:00 | 87.4 | 56.1 | 0.244 | 0.07 | 2.5 | 1.33 | 19 |  |  | 815
1990-10-14 12:00 | 38.2 | 43.4 | 0.202 | 0.05 | 1.9 | 1.1 | 17 |  |  | 797
1990-10-15 04:00 | 23.8 | 30.5 | 0.168 | 0.05 | 2.2 | 0.91 | 20 |  |  | 824
1990-10-15 12:00 | 19.6 | 33.1 | 0.175 | 0.05 | 2.4 | 0.93 | 20 |  |  | 833
1990-10-16 12:00 | 20 | 18.4 | 0.128 | 0.04 | 2.3 | 0.85 | 22 |  |  | 841
1990-10-17 12:00 | 17 | 15.4 | 0.112 | 0.04 | 2.4 | 0.66 | 24 |  |  | 845
1990-10-18 12:00 | 60 | 13.6 | 0.123 | 0.04 | 2.1 | 0.79 | 25 |  |  | 844
1990-10-19 04:00 | 150 | 107 | 0.349 | 0.06 | 1.7 | 1.63 | 17 |  |  | 853
1990-10-19 12:00 | 150 | 107 | 0.404 | 0.06 | 1.3 | 1.89 | 13 |  |  | 828
1990-10-19 20:00 | 150 | 87 | 0.365 | 0.05 | 1.3 | 1.69 | 13 |  |  | 834
1990-10-20 04:00 | 64 | 79.9 | 0.333 | 0.04 | 1.4 | 1.71 | 14 |  |  | 852
1990-10-20 12:00 | 64 | 60.3 | 0.265 | 0.04 | 1.4 | 1.39 | 15 |  |  | 854
1990-10-20 20:00 | 64 | 58.4 | 0.256 | 0.04 | 1.6 | 1.45 | 18 |  |  | 855
1990-10-21 04:00 | 35 | 42.4 | 0.197 | 0.04 | 1.7 | 1.21 | 19 |  |  | 860
1990-10-21 12:00 | 35 | 33.3 | 0.167 | 0.03 | 1.8 | 1.04 | 19 |  |  | 859
1990-10-21 20:00 | 35 | 40.1 | 0.176 | 0.03 | 1.8 | 1.09 | 22 |  |  | 865
1990-10-22 04:00 | 64 | 29 | 0.148 | 0.03 | 1.7 | 1 | 21 |  |  | 865
1990-10-22 12:00 | 64 | 25.4 | 0.13 | 0.03 | 1.8 | 0.82 | 21 |  |  | 907
1990-10-23 04:00 | 120 | 96.8 | 0.293 | 0.05 | 1.7 | 1.5 | 15 |  |  | 900
1990-10-23 12:00 | 120 | 74.7 | 0.27 | 0.06 | 1.6 | 1.32 | 15 |  |  | 867
1990-10-24 12:00 | 50 | 36.1 | 0.156 | 0.03 | 1.7 | 0.99 | 17 |  |  | 867
1990-10-25 12:00 | 26 | 21.4 | 0.11 | 0.03 | 2 | 0.87 | 20 |  |  | 866
1990-10-26 12:00 | 18 | 15 | 0.1 | 0.02 | 2.1 | 0.73 | 23 |  |  | 870
1990-10-27 12:00 | 14 | 11.3 | 0.072 | 0.01 | 2.1 | 0.57 | 26 |  |  | 824
1990-10-28 12:00 | 12 | 9.2 | 0.077 | 0.01 | 2.1 | 0.52 | 27 |  |  | 867
1990-10-29 04:00 | 9.6 | 7.8 | 0.07 | 0.01 | 2.1 | 0.54 | 27 |  |  | 865
1990-10-29 12:00 | 9.6 | 8.8 | 0.067 | 0.01 | 2.1 | 0.6 | 29 |  |  | 849
1990-10-30 12:00 | 8.2 | 7.6 | 0.06 | 0.01 | 2.1 | 0.57 | 28 |  |  | 855
1990-10-31 12:00 | 7.4 | 8.7 | 0.059 | 0.01 | 1.9 | 0.52 | 29 |  |  | 857
1990-11-01 12:00 | 6.6 | 7.9 | 0.052 | 0 | 1.7 | 0.6 | 30 |  |  | 862
1990-11-02 12:00 | 6 | 6.6 | 0.053 | 0.01 | 1.7 | 0.6 | 35 |  |  | 861
1990-11-03 12:00 | 5.6 | 7.6 | 0.053 | 0 | 1.4 | 0.56 | 32 |  |  | 874
1990-11-04 12:00 | 5.2 | 5.4 | 0.046 | 0 | 1.2 | 0.49 | 32 |  |  | 874
1990-11-05 04:00 | 5 | 7.4 | 0.062 | 0 | 1.1 | 0.56 | 32 |  |  | 881
1990-11-05 12:00 | 5 | 8.4 | 0.04 | 0 | 1 | 0.47 | 32 |  |  | 884
1990-11-06 12:00 | 11 | 6.9 | 0.053 | 0 | 1.1 | 0.54 | 31 |  |  | 863
1990-11-07 12:00 | 20 | 9.6 | 0.055 | 0 | 1.6 | 0.6 | 30 |  |  | 894
1990-11-08 12:00 | 10.2 | 9.9 | 0.064 | 0 | 0.9 | 0.76 | 32 |  |  | 883
1990-11-09 12:00 | 8.7 | 7.7 | 0.048 | 0 | 1.6 | 0.61 | 33 |  |  | 879
1990-11-10 12:00 | 17.8 | 7 | 0.041 | 0 | 1.5 | 0.53 | 30 |  |  | 880
1990-11-11 12:00 | 20.6 | 14.2 | 0.068 | 0 | 1.7 | 0.73 | 32 |  |  | 883
1990-11-12 04:00 | 14.1 | 11 | 0.057 | 0 | 1.4 | 0.67 | 33 |  |  | 542
1990-11-12 12:00 | 11.9 | 17.9 | 0.1 | 0 | 1.2 | 0.75 | 29 |  |  | 814
1990-11-13 12:00 | 9.69 | 10.6 | 0.078 | 0 | 1.3 | 0.93 | 29 |  |  | 820
1990-11-14 12:00 | 8.7 | 8.1 | 0.063 | 0 | 1.4 | 0.58 | 29 |  |  | 839
1990-11-15 12:00 | 8.2 | 5.7 | 0.045 | 0 | 1.4 | 0.49 | 30 |  |  | 888
1990-11-16 12:00 | 8.2 | 6.6 | 0.043 | 0 | 1.3 | 0.51 | 33 |  |  | 903
1990-11-17 12:00 | 8.2 | 6.4 | 0.035 | 0 | 1.1 | 0.47 | 32 |  |  | 892
1990-11-18 12:00 | 7.71 | 5.1 | 0.03 | 0 | 1 | 0.42 | 32 |  |  | 892
1990-11-19 12:00 | 7.71 | 5 | 0.024 | 0 | 1.1 | 0.44 | 33 |  |  | 897
1990-11-19 20:00 | 7.71 | 5.2 | 0.03 | 0 | 1 | 0.41 | 33 |  |  | 907
1990-11-20 12:00 | 7.71 | 6.8 | 0.025 | 0 | 1 | 0.43 | 33 |  |  | 903
1990-11-21 12:00 | 7.21 | 5.1 | 0.023 | 0 | 0.9 | 0.39 | 33 |  |  | 919
1990-11-22 12:00 | 11.2 | 7.9 | 0.038 | 0 | 0.9 | 0.49 | 32 |  |  | 901
1990-11-23 12:00 | 43.1 | 29 | 0.128 | 0.01 | 1.5 | 0.98 | 41 |  |  | 901
1990-11-24 12:00 | 19.6 | 30.2 | 0.177 | 0.04 | 1.5 | 1.1 | 30 |  |  | 905
1990-11-25 12:00 | 13.4 | 20.2 | 0.129 | 0.02 | 1.5 | 0.95 | 32 |  |  | 857
1990-11-26 04:00 | 11.2 | 18.1 | 0.099 | 0.02 | 1.5 | 0.92 | 30 |  |  | 896
1990-11-26 12:00 | 10.7 | 17.4 | 0.1 | 0.01 | 1.5 | 0.74 | 33 |  |  | 912
1990-11-27 12:00 | 9.69 | 13.9 | 0.08 | 0.01 | 1.4 | 0.64 | 33 |  |  | 910
1990-11-28 12:00 | 10.7 | 15.9 | 0.087 | 0.01 | 1.2 | 0.71 | 33 |  |  | 912
1990-11-29 12:00 | 29 | 21.3 | 0.098 | 0.02 | 1.3 | 0.7 | 36 |  |  | 900
1990-11-30 12:00 | 14.9 | 24.5 | 0.135 | 0.02 | 1.1 | 0.92 | 30 |  |  | 840
1990-12-01 12:00 | 10.7 | 13.6 | 0.091 | 0.01 | 1.3 | 0.75 | 32 |  |  | 867
1990-12-02 12:00 | 9.69 | 9.1 | 0.072 | 0.01 | 1.3 | 0.59 | 35 |  |  | 883
1990-12-03 04:00 | 10.7 | 11.6 | 0.074 | 0.01 | 1.3 | 0.58 | 33 |  |  | 581
1990-12-03 12:00 | 129 | 172 | 0.385 | 0.02 | 1.6 | 1.85 | 28 |  |  | 600
1990-12-03 20:00 | 588 | 343 | 1.27 | 0.05 | 2.1 | 2.9 | 19 |  |  | 320
1990-12-04 04:00 | 628 | 378 | 1.5 | 0.06 | 2.6 | 3.32 | 15 |  |  | 324
1990-12-04 12:00 | 431 | 310 | 1.4 | 0.06 | 2.8 | 2.64 | 16 |  |  | 354
1990-12-04 20:00 | 190 | 239 | 1.16 | 0.05 | 2.9 | 2.21 | 17 |  |  | 361
1990-12-05 12:00 | 53.6 | 133 | 0.381 | 0.03 | 3.3 | 1.69 | 24 |  |  | 374
1990-12-06 12:00 | 31.3 | 68.9 | 0.226 | 0.02 | 3.3 | 1.11 | 26 |  |  | 375
1990-12-07 12:00 | 31.3 | 45.7 | 0.145 | 0.02 | 3.4 | 0.9 | 29 |  |  | 391
1990-12-08 12:00 | 22.7 | 32.1 | 0.104 | 0.02 | 3.1 | 0.67 | 28 |  |  | 476
1990-12-09 12:00 | 16.3 | 22.4 | 0.077 | 0.01 | 2.9 | 0.61 | 27 |  |  | 541
1990-12-10 04:00 | 14.9 | 18 | 0.063 | 0.01 | 3 | 0.62 | 28 |  |  | 595
1990-12-10 12:00 | 14.1 | 19.4 | 0.065 | 0.013 | 2.96 | 0.58 | 29.3 |  |  | 634
1990-12-11 12:00 | 12.6 | 16 | 0.054 | 0.012 | 2.9 | 0.57 | 31.3 |  |  | 675
1990-12-12 12:00 | 11.2 | 14.8 | 0.048 | 0.009 | 2.77 | 0.58 | 32.6 |  |  | 709
1990-12-13 12:00 | 10.7 | 9.6 | 0.035 | 0.01 | 2.74 | 0.47 | 34.3 |  |  | 741
1990-12-14 12:00 | 9.69 | 6.2 | 0.022 | 0.011 | 2.61 | 0.41 | 35 |  |  | 744
1990-12-15 12:00 | 65.9 | 36.6 | 0.093 | 0.015 | 2.38 | 0.74 | 32.3 |  |  | 750
1990-12-15 20:00 | 197 | 294 | 0.576 | 0.066 | 2.27 | 1.87 | 22.7 |  |  | 777
1990-12-16 04:00 | 167 | 272 | 0.612 | 0.039 | 2.14 | 2.17 | 17.6 |  |  | 798
1990-12-16 12:00 | 90.5 | 214 | 0.519 | 0.039 | 2.41 | 1.97 | 18.6 |  |  | 817
1990-12-16 20:00 | 52.2 | 172 | 0.471 | 0.044 | 2.72 | 1.67 | 20.2 |  |  | 838
1990-12-17 04:00 | 37.1 | 130 | 0.372 | 0.042 | 2.85 | 1.2 | 21.3 |  |  | 855
1990-12-17 20:00 | 25.9 | 109 | 0.306 | 0.028 | 2.89 | 1.42 | 24.2 |  |  | 864
1990-12-18 12:00 | 121 | 97.8 | 0.267 | 0.032 | 2.99 | 1.15 | 26.1 |  |  | 874
1990-12-19 04:00 | 504 | 244 | 0.556 | 0.072 | 2.61 | 1.93 | 18.7 |  |  | 875
1990-12-19 20:00 | 147 | 215 | 0.557 | 0.057 | 2.38 | 1.95 | 14.9 |  |  | 878
1990-12-20 12:00 | 57.7 | 116 | 0.374 | 0.037 | 2.48 | 1.5 | 17.8 |  |  | 842
1990-12-21 04:00 | 37.1 | 82.7 | 0.261 | 0.032 | 2.75 | 1.1 | 20.6 |  |  | 866
1990-12-21 20:00 | 504 | 408 | 0.808 | 0.076 | 2.3 | 2.36 | 16 |  |  | 870
1990-12-22 12:00 | 520 | 507 | 1.04 | 0.062 | 1.53 | 2.77 | 9.9 |  |  | 891
1990-12-23 04:00 | 202 | 212 | 0.626 | 0.056 | 1.64 | 1.8 | 10.8 |  |  | 880
1990-12-23 20:00 | 516 | 371 | 0.777 | 0.055 | 1.36 | 1.98 | 9.1 |  |  | 890
1990-12-24 12:00 | 102 | 292 | 0.348 | 0.039 | 1.24 | 1.95 | 9.3 |  |  | 898
1990-12-25 04:00 | 79.8 | 178 | 0.496 | 0.036 | 1.85 | 1.61 | 13.2 |  |  | 900
1990-12-25 20:00 | 35.9 | 160 | 0.427 | 0.038 | 2.63 | 1.63 | 19.1 |  |  | 889
1990-12-26 12:00 | 29 | 104 | 0.295 | 0.034 | 2.86 | 1.07 | 20.2 |  |  | 895
1990-12-27 04:00 | 64.6 | 78.2 | 0.229 | 0.034 | 3.05 | 0.96 | 21.6 |  |  | 847
1990-12-27 20:00 | 15.6 | 64.9 | 0.173 | 0.031 | 3.25 | 0.8 | 23.9 |  |  | 897
1990-12-28 12:00 | 15.6 | 81.8 | 0.215 | 0.02 | 3.18 | 0.92 | 27.6 |  |  | 907
1990-12-29 04:00 | 121.56 | 43.7 | 0.132 | 0.028 | 3.12 | 0.69 | 35.9 |  |  | 912
1990-12-29 20:00 | 597.49 | 274 | 0.536 | 0.048 | 1.78 | 2.2 | 21.6 |  |  | 916
1990-12-30 12:00 | 1670 | 422 | 0.694 | 0.057 | 1.26 | 2.14 | 10.2 |  |  | 920
1990-12-31 04:00 | 1060 | 390 | 0.709 | 0.048 | 0.96 | 2.09 | 6 |  |  | 919
1990-12-31 20:00 | 158 | 206 | 0.54 | 0.043 | 1.26 | 1.93 | 7.3 |  |  | 910
1991-01-01 12:00 | 59.1 | 119 | 0.401 | 0.046 | 1.88 | 1.42 | 11.5 |  |  | 923
1991-01-02 04:00 | 45.7 | 195 | 0.518 | 0.038 | 2.35 | 2.28 | 14.6 |  |  | 935
1991-01-02 12:00 | 38.2 | 147 | 0.376 | 0.034 | 2.92 | 1.47 | 18.7 |  |  | 728
1991-01-03 12:00 | 30.2 | 182 | 0.22 | 0.032 | 3.18 | 0.94 | 21.6 |  |  | 866
1991-01-04 12:00 | 18.5 | 38.1 | 0.166 | 0.038 | 3.27 | 1.04 | 24.4 |  |  | 905
1991-01-05 12:00 | 16.3 | 34 | 0.12 | 0.027 | 3.39 | 0.92 | 22.3 |  |  | 916
1991-01-06 12:00 | 15.6 | 51.9 | 0.133 | 0.029 | 3.28 | 0.74 | 24 |  |  | 906
1991-01-07 12:00 | 14.1 | 24.8 | 0.087 | 0.025 | 3.5 | 0.68 | 25.6 |  |  | 906
1991-01-08 12:00 | 12.6 | 42.6 | 0.098 | 0.004 | 3.47 | 0.77 | 27.3 |  |  | 906
1991-01-09 12:00 | 12.6 | 9.1 | 0.045 | 0.007 | 3.46 | 0.68 | 26.4 |  |  | 928
1991-01-10 12:00 | 11.9 | 16.2 | 0.051 | 0.005 | 3.41 | 0.82 | 27.5 |  |  | 933
1991-01-11 12:00 | 13.4 | 8.5 | 0.045 | 0.009 | 3.25 | 0.51 | 46 |  |  | 936
1991-01-11 20:00 | 44.4 | 165 | 0.339 | 0.06 | 2.33 | 1.52 | 27.2 |  |  | 950
1991-01-12 12:00 | 109 | 192 | 0.375 | 0.037 | 1.97 | 1.43 | 21.1 |  |  | 937
1991-01-12 20:00 | 68.7 | 170 | 0.341 | 0.043 | 1.89 | 1.31 | 19.3 |  |  | 945
1991-01-13 04:00 | 44.4 | 194 | 0.375 | 0.04 | 1.76 | 1.44 | 21.3 |  |  | 946
1991-01-13 12:00 | 31.3 | 109 | 0.237 | 0.019 | 2.01 | 1.01 | 20.6 |  |  | 946
1991-01-14 04:00 | 22.7 | 82.4 | 0.185 | 0.019 | 2.09 | 0.82 | 20.9 |  |  | 950
1991-01-14 12:00 | 20.6 | 73 | 0.156 | 0.003 | 2.33 | 0.68 | 22.8 |  |  | 950
1991-01-15 12:00 | 17.8 | 35.9 | 0.106 | 0.006 | 2.52 | 0.64 | 26.2 |  |  | 955
1991-01-16 12:00 | 271 | 235 | 0.373 | 0.041 | 2.58 | 1.64 | 20.3 |  |  | 959
1991-01-16 20:00 | 322 | 232 | 0.405 | 0.036 | 2.6 | 1.85 | 15 |  |  | 960
1991-01-17 04:00 | 274 | 148 | 0.325 | 0.015 | 2.83 | 1.44 | 13 |  |  | 957
1991-01-17 12:00 | 207 | 101 | 0.265 | 0.018 | 2.98 | 1.4 | 13.1 |  |  | 958
1991-01-18 12:00 | 50.9 | 42 | 0.16 | 0.021 | 3.15 | 1.12 | 17.5 |  |  | 960
1991-01-19 12:00 | 26.9 | 30.3 | 0.115 | 0.022 | 3.24 | 0.78 | 20.2 |  |  | 960
1991-01-20 12:00 | 24.8 | 21.6 | 0.086 | 0.021 | 3.39 | 0.46 | 22 |  |  | 951
1991-01-21 04:00 | 71.5 | 30.3 | 0.105 | 0.024 | 3.38 | 0.7 | 25.1 |  |  | 960
1991-01-21 12:00 | 56.3 | 43.3 | 0.121 | 0.026 | 3.23 | 0.96 | 24.4 |  |  | 956
1991-01-22 12:00 | 68.7 | 34.3 | 0.113 | 0.029 | 3.36 | 1.06 | 23.1 |  |  | 949
1991-01-23 12:00 | 18.5 | 32.3 | 0.105 | 0.027 | 3.53 | 0.57 | 25.6 |  |  | 937
1991-01-24 12:00 | 18.5 | 23.2 | 0.092 | 0.025 | 3.7 | 0.69 | 27.6 |  |  | 954
1991-01-25 12:00 | 45.7 | 15.1 | 0.079 | 0.023 | 3.67 | 0.57 | 30.1 |  |  | 960
1991-01-26 12:00 | 23.8 | 9 | 0.07 | 0.018 | 3.63 | 0.41 | 30.8 |  |  | 963
1991-01-27 12:00 | 10.2 | 6.4 | 0.062 | 0.017 | 3.55 | 0.42 | 30.3 |  |  | 958
1991-01-28 04:00 | 8.7 | 5.3 | 0.06 | 0.017 | 3.56 | 0.53 | 31.5 |  |  | 956
1991-01-28 12:00 | 8.2 | 6.2 | 0.057 | 0.017 | 3.48 | 0.44 | 29.8 |  |  | 963
1991-01-29 12:00 | 7.71 | 4.9 | 0.056 | 0.022 | 3.46 | 0.39 | 30.4 |  |  | 971
1991-01-30 12:00 | 10.2 | 5.7 | 0.055 | 0.02 | 3.26 | 0.36 | 28.9 |  |  | 874
1991-01-31 12:00 | 11.2 | 4.4 | 0.054 | 0.016 | 3.25 | 0.36 | 29.3 |  |  | 937
1991-02-01 12:00 | 10.2 | 4.7 | 0.056 | 0.018 | 3.24 | 0.41 | 31.2 |  |  | 730
1991-02-02 12:00 | 9.19 | 5.4 | 0.058 | 0.012 | 3.02 | 0.35 | 30.3 |  |  | 785
1991-02-03 12:00 | 9.69 | 6.2 | 0.061 | 0.02 | 2.95 | 0.36 | 33.1 |  |  | 652
1991-02-04 04:00 | 16.3 | 6.2 | 0.064 | 0.015 | 2.92 | 0.55 | 32.4 |  |  | 385
1991-02-04 12:00 | 21.7 | 11 | 0.061 | 0.019 | 3.08 | 0.64 | 37.5 |  |  | 393
1991-02-05 04:00 | 222 | 355 | 0.445 | 0.054 | 2.58 | 1.91 | 19.3 |  |  | 427
1991-02-05 12:00 | 263 | 238 | 0.331 | 0.038 | 2.66 | 1.6 | 14.6 |  |  | 437
1991-02-05 20:00 | 207 | 129 | 0.258 | 0.042 | 2.88 | 1.28 | 13.7 |  |  | 445
1991-02-06 04:00 | 153 | 89.6 | 0.215 | 0.04 | 3.04 | 0.95 | 13.7 |  |  | 467
1991-02-06 12:00 | 116 | 64 | 0.184 | 0.036 | 3.21 | 0.92 | 14.8 |  |  | 504
1991-02-07 12:00 | 85.9 | 41.7 | 0.149 | 0.033 | 3.34 | 0.93 | 19.1 |  |  | 527
1991-02-08 12:00 | 43.1 | 29.5 | 0.123 | 0.031 | 3.24 | 0.88 | 19.8 |  |  | 595
1991-02-09 12:00 | 29 | 28.1 | 0.108 | 0.033 | 3.28 | 0.91 | 23.3 |  |  | 651
1991-02-10 12:00 | 21.7 | 17.1 | 0.084 | 0.024 | 3.08 | 0.64 | 24.3 |  |  | 701
1991-02-11 04:00 | 18.5 | 12.4 | 0.07 | 0.02 | 3.14 | 0.55 | 23.1 |  |  | 729
1991-02-11 12:00 | 16.3 | 14.4 | 0.07 | 0.022 | 2.96 | 0.63 | 31.6 |  |  | 868
1991-02-12 12:00 | 12.6 | 9.3 | 0.055 | 0.017 | 2.94 | 0.66 | 28.4 |  |  | 876
1991-02-13 12:00 | 11.9 | 7.7 | 0.05 | 0.016 | 2.93 | 0.57 | 35.2 |  |  | 869
1991-02-14 12:00 | 18.5 | 7.5 | 0.057 | 0.014 | 2.97 | 0.58 | 29 |  |  | 673
1991-02-15 12:00 | 14.9 | 7.1 | 0.056 | 0.01 | 2.81 | 0.66 | 32 |  |  | 682
1991-02-16 12:00 | 21.7 | 7.7 | 0.056 | 0.01 | 2.49 | 0.6 | 34.8 |  |  | 722
1991-02-17 12:00 | 11.9 | 4.7 | 0.049 | 0.008 | 2.5 | 0.48 | 35 |  |  | 753
1991-02-18 04:00 | 11.9 | 5.1 | 0.047 | 0.008 | 2.51 | 0.49 | 37.7 |  |  | 770
1991-02-18 12:00 | 11.9 | 3.8 | 0.075 | 0.003 | 2.54 | 0.32 | 41.3 |  |  | 810
1991-02-19 04:00 | 215 | 211 | 0.33 | 0.043 | 3.41 | 1.42 | 41.4 |  |  | 809
1991-02-19 12:00 | 549 | 519 | 0.495 | 0.04 | 2.61 | 2.12 | 14.3 |  |  | 814
1991-02-19 20:00 | 597 | 338 | 0.415 | 0.037 | 2.6 | 1.65 | 14.3 |  |  | 840
1991-02-20 04:00 | 614 | 279 | 0.376 | 0.03 | 2.99 | 1.9 | 13.3 |  |  | 702
1991-02-20 12:00 | 423 | 236 | 0.32 | 0.025 | 3.12 | 1.51 | 13.6 |  |  | 295
1991-02-21 12:00 | 75.6 | 67.2 | 0.183 | 0.025 | 3.43 | 2.8 | 17.8 |  |  | 311
1991-02-22 12:00 | 44.4 | 36.9 | 0.148 | 0.021 | 3.54 | 0.79 | 21.6 |  |  | 353
1991-02-23 12:00 | 26.9 | 24.3 | 0.119 | 0.005 | 3.27 | 0.57 | 23.2 |  |  | 396
1991-02-24 12:00 | 19.6 | 16.8 | 0.096 | 0.013 | 3.25 | 0.45 | 24 |  |  | 436
1991-02-25 04:00 | 17.1 | 16.5 | 0.083 | 0.008 | 3.22 | 0.4 | 27 |  |  | 471
1991-02-25 12:00 | 16.3 | 14.3 | 0.059 | 0.017 | 3.28 | 0.4 | 23.9 |  |  | 500
1991-02-26 12:00 | 14.1 | 8.6 | 0.054 | 0.011 | 3.17 | 0.32 | 25 |  |  | 529
1991-02-27 12:00 | 12.6 | 5.3 | 0.05 | 0.009 | 3.14 | 0.37 | 25 |  |  | 553
1991-02-28 12:00 | 12.6 | 4.6 | 0.048 | 0.009 | 3.05 | 0.3 | 25.6 |  |  | 590
1991-03-01 12:00 | 16.3 | 5.7 | 0.049 | 0.011 | 3.07 | 0.29 | 26.2 |  |  | 602
1991-03-02 12:00 | 25.9 | 13.2 | 0.083 | 0.003 | 3.08 | 1.42 | 30 |  |  | 616
1991-03-03 12:00 | 25.9 | 16.9 | 0.071 | 0.004 | 2.45 | 0.99 | 30.1 |  |  | 642
1991-03-04 04:00 | 19.6 | 14.9 | 0.069 | 0.012 | 2.58 | 0.66 | 27.3 |  |  | 626
1991-03-04 12:00 | 17.1 | 15.4 | 0.065 | 0.009 | 2.46 | 0.54 | 33.3 |  |  | 662
1991-03-05 12:00 | 17.8 | 11.3 | 0.064 | 0.007 | 2.43 | 0.52 | 27.8 |  |  | 445
1991-03-06 12:00 | 53.6 | 34.3 | 0.089 | 0.01 | 1.93 | 0.63 | 30.4 |  |  | 468
1991-03-06 20:00 | 238 | 596 | 1.06 | 0.047 | 2.35 | 4.54 | 19.2 |  |  | 548
1991-03-07 04:00 | 222 | 709 | 0.715 | 0.04 | 2.49 | 3.62 | 17 |  |  | 570
1991-03-07 12:00 | 121 | 576 | 0.676 | 0.035 | 3.18 | 3.29 | 16.1 |  |  | 301
1991-03-07 20:00 | 64.6 | 284 | 0.425 | 0.033 | 3.33 | 2.59 | 16.7 |  |  | 378
1991-03-08 04:00 | 41.8 | 178 | 0.31 | 0.033 | 3.59 | 1.84 | 18.2 |  |  | 509
1991-03-08 12:00 | 30.2 | 137 | 0.332 | 0.026 | 3.53 | 1.44 | 19.3 |  |  | 662
1991-03-08 20:00 | 24.8 | 108 | 0.254 | 0.022 | 3.44 | 1.25 | 23 |  |  | 870
1991-03-09 04:00 | 22.7 | 92.4 | 0.226 | 0.025 | 3.47 | 1.25 | 21.9 |  |  | 865
1991-03-09 12:00 | 20.6 | 75.3 | 0.2 | 0.02 | 3.35 | 1.1 | 21.6 |  |  | 285
1991-03-09 20:00 | 18.5 | 65.1 | 0.156 | 0.017 | 3.38 | 1.08 | 28.1 |  |  | 265
1991-03-10 12:00 | 17.1 | 45.6 | 0.119 | 0.016 | 3.29 | 0.76 | 24.7 |  |  | 280
1991-03-11 04:00 | 15.6 | 30.8 | 0.094 | 0.017 | 3.12 | 0.64 | 26.8 |  |  | 362
1991-03-11 12:00 | 15.6 | 33.6 | 0.077 | 0.006 | 3.27 | 0.65 | 25.5 |  |  | 462
1991-03-12 12:00 | 13.4 | 23.3 | 0.064 | 0.003 | 3.03 | 0.47 | 25.9 |  |  | 526
1991-03-13 12:00 | 13.4 | 14.7 | 0.055 | 0.007 | 2.9 | 0.41 | 26.5 |  |  | 581
1991-03-14 12:00 | 11.9 | 13.5 | 0.053 | 0.004 | 2.88 | 0.43 | 27.9 |  |  | 640
1991-03-15 12:00 | 11.2 | 11.8 | 0.05 | 0.003 | 2.68 | 0.34 | 30.6 |  |  | 686
1991-03-16 12:00 | 10.2 | 25.1 | 0.098 | 0.011 | 8.47 | 0.92 | 26.5 |  |  | 721
1991-03-17 12:00 | 10.2 | 8.3 | 0.04 | 0.002 | 1.56 | 0.32 | 20 |  |  | 746
1991-03-18 04:00 | 12.6 | 11.8 | 0.054 | 0.003 | 1.66 | 0.36 | 23.2 |  |  | 752
1991-03-18 12:00 | 13.4 | 10 | 0.013 | 0.005 | 2.19 | 0.28 | 30.8 |  |  | 753
1991-03-19 12:00 | 17.1 | 9.9 | 0.018 | 0.005 | 2.46 | 0.41 | 32.7 |  |  | 773
1991-03-20 04:00 | 17.1 | 14.4 | 0.023 | 0.005 | 1.9 | 0.42 | 36 |  |  | 786
1991-03-21 04:00 | 14.9 | 14.3 | 0.026 | 0.004 | 1.67 | 0.42 | 36.7 |  |  | 825
1991-03-22 04:00 | 12.6 | 14.3 | 0.028 | 0.004 | 1.61 | 0.42 | 35.2 |  |  | 820
1991-03-23 04:00 | 17.1 | 16.9 | 0.045 | 0.004 | 1.65 | 0.57 | 36.5 |  |  | 819
1991-03-24 12:00 | 30.2 | 69.9 | 0.178 | 0.006 | 1.93 | 1.32 | 27.3 |  |  | 836
1991-03-25 04:00 | 20.6 | 54.6 | 0.143 | 0.006 | 2.07 | 1.03 | 23.9 |  |  | 835
1991-03-25 12:00 | 17.8 | 57.1 | 0.125 | 0.002 | 2.09 | 0.76 | 28.3 |  |  | 842
1991-03-26 12:00 | 15.6 | 31 | 0.1 | 0.002 | 1.9 | 0.58 | 28.6 |  |  | 847
1991-03-27 12:00 | 17.1 | 20.3 | 0.053 | 0.001 | 2.03 | 0.42 | 27.9 |  |  | 893
1991-03-28 12:00 | 15.6 | 21.4 | 0.05 | -0.001 | 1.81 | 0.38 | 29.4 |  |  | 907
1991-03-29 12:00 | 12.6 | 15.2 | 0.036 | 0 | 1.57 | 0.3 | 31.1 |  |  | 927
1991-03-30 12:00 | 10.7 | 7.4 | 0.024 | -0.001 | 1.48 | 0.28 | 29.8 |  |  | 982
1991-03-31 12:00 | 9.69 | 6 | 0.021 | 0.001 | 1.39 | 0.34 | 29.1 |  |  | 963
1991-04-01 04:00 | 9.19 | 8.5 | 0.02 | 0.002 | 1.45 | 0.29 | 27.7 |  |  | 949
1991-04-01 12:00 | 9.19 |  | 0.008 | 0 | 1.51 | 0.39 | 32.4 |  |  | 939
1991-04-02 12:00 | 8.7 | 7.2 | 0.007 | 0.001 | 1.38 | 0.38 | 28.6 |  |  | 931
1991-04-03 12:00 | 8.7 | 7.1 | 0.007 | 0.002 | 1.39 | 0.36 | 28.3 |  |  | 942
1991-04-04 12:00 | 8.2 | 9.3 | 0.008 | 0.001 | 1.34 | 0.35 | 29 |  |  | 938
1991-04-05 12:00 | 8.7 | 10.5 | 0.012 | 0.002 | 1.28 | 0.41 | 28.7 |  |  | 949
1991-04-06 12:00 | 9.19 | 11.1 | 0.013 | 0.002 | 1.18 | 0.43 | 29.2 |  |  | 984
1991-04-07 12:00 | 8.7 | 10.4 | 0.014 | 0.001 | 1.1 | 0.42 | 29.3 |  |  | 970
1991-04-08 04:00 | 8.2 | 9.2 | 0.02 | 0.001 | 1.04 | 0.43 | 29.7 |  |  | 980
1991-04-08 12:00 | 8.2 | 9.1 | 0.026 | 0.006 | 0.9 | 0.39 | 31.1 |  |  | 931
1991-04-09 12:00 | 8.7 | 9.5 | 0.029 | 0.006 | 0.8 | 0.42 | 30.8 |  |  | 968
1991-04-10 12:00 | 8.2 | 8.9 | 0.03 | 0.004 | 0.81 | 0.45 | 36 |  |  | 956
1991-04-11 12:00 | 7.71 | 5.6 | 0.022 | 0.004 | 0.8 | 0.41 | 34.4 |  |  | 955
1991-04-12 12:00 | 7.21 | 4.8 | 0.022 | 0.004 | 0.8 | 0.43 | 33.4 |  |  | 942
1991-04-13 12:00 | 7.71 | 6.3 | 0.027 | 0.003 | 0.83 | 0.42 | 31.1 |  |  | 940
1991-04-14 12:00 | 9.69 | 8.2 | 0.05 | 0.009 | 0.83 | 0.53 | 27.5 |  |  | 956
1991-04-15 04:00 | 11.2 | 8.2 | 0.031 | 0.005 | 0.89 | 0.04 | 32.3 |  |  | 941
1991-04-15 12:00 | 14.1 | 12.7 | 0.038 | -0.004 | 0.98 | 0.48 | 34.6 |  |  | 944
1991-04-16 12:00 | 14.9 | 9.8 | 0.044 | -0.001 | 0.94 | 0.62 | 36.7 |  |  | 932
1991-04-17 12:00 | 12.6 | 11.4 | 0.053 | -0.002 | 0.56 | 0.68 | 40.6 |  |  | 918
1991-04-18 12:00 | 14.9 | 12 | 0.057 | -0.002 | 0.65 | 0.73 | 36 |  |  | 960
1991-04-19 12:00 | 12.6 | 12.3 | 0.064 | -0.001 | 0.56 | 0.77 | 34.2 |  |  | 945
1991-04-20 04:00 | 306 | 185 | 0.293 | 0 | 2.05 | 1.84 | 32.3 |  |  | 961
1991-04-20 12:00 | 306 | 326 | 0.506 | 0.006 | 4.1 | 2.64 | 17 |  |  | 919
1991-04-20 20:00 | 241 | 168 | 0.349 | 0.028 | 7.66 | 2.65 | 17.5 |  |  | 915
1991-04-21 04:00 | 169 | 99.5 | 0.266 | 0 | 8.68 | 2.52 | 20 |  |  | 552
1991-04-21 12:00 | 133 | 67.4 | 0.228 | 0.029 | 8.92 | 2.36 | 22.7 |  |  | 300
1991-04-22 04:00 | 110 | 48 | 0.19 | 0 | 8.24 | 1.95 | 23.5 |  |  | 255
1991-04-22 12:00 | 82.8 | 46.2 | 0.168 | 0.032 | 8.39 | 1.96 | 22.1 |  |  | 251
1991-04-23 12:00 | 33.6 | 30.4 | 0.109 | 0.017 | 7.51 | 1.47 | 24.3 |  |  | 253
1991-04-24 12:00 | 47 | 27 | 0.081 | 0.008 | 6.08 | 1.09 | 27.1 |  |  | 262
1991-04-25 12:00 | 31.3 | 47.2 | 0.125 | 0.011 | 4.1 | 1.07 | 22.3 |  |  | 267
1991-04-26 12:00 | 18.5 | 20.8 | 0.062 | 0 | 3.5 | 0.67 | 22.8 |  |  | 297
1991-04-27 12:00 | 14.9 | 17.1 | 0.047 | -0.001 | 2.69 | 0.6 | 23.2 |  |  | 285
1991-04-28 12:00 | 13.4 | 11.6 | 0.036 | 0.004 | 2.31 | 0.49 | 24.5 |  |  | 259
1991-04-29 04:00 | 11.9 | 10.9 | 0.029 | 0.004 | 2.02 | 0.49 | 25.7 |  |  | 253
1991-04-29 12:00 | 11.9 | 11.7 | 0.032 | 0.005 | 2.07 | 0.56 | 26.5 |  |  | 231
1991-04-30 12:00 | 11.2 | 13.2 | 0.036 | 0.005 | 1.84 | 0.56 | 28.7 |  |  | 210
1991-05-01 12:00 | 10.2 | 12 | 0.037 | 0.009 | 1.72 | 0.58 | 31.5 |  |  | 537
1991-05-02 12:00 | 9.19 | 11.8 | 0.035 | 0.008 | 1.5 | 0.53 | 29.1 |  |  | 545
1991-05-03 12:00 | 8.2 | 12.1 | 0.039 | 0.006 | 1.37 | 0.55 | 29 |  |  | 597
1991-05-04 12:00 | 7.71 | 14.6 | 0.05 | 0.005 | 1.27 | 0.53 | 29.5 |  |  | 626
1991-05-05 12:00 | 7.21 | 12.5 | 0.038 | 0.001 | 1.19 | 0.49 | 29.1 |  |  | 526
1991-05-06 04:00 | 10.2 | 14.3 | 0.047 | 0.003 | 1.16 | 0.58 | 29.7 |  |  | 420
1991-05-06 12:00 | 9.69 | 16.5 | 0.039 | 0.001 | 1.25 | 0.61 | 27.7 |  |  | 451
1991-05-07 12:00 | 8.2 | 10 | 0.03 | 0.003 | 1.31 | 0.57 | 32.3 |  |  | 439
1991-05-08 12:00 | 7.21 | 9.6 | 0.03 | 0.001 | 1.29 | 0.53 | 34.2 |  |  | 535
1991-05-09 12:00 | 7.21 | 11.1 | 0.038 | 0.008 | 1.13 | 0.5 | 29.9 |  |  | 638
1991-05-10 12:00 | 7.21 | 13.2 | 0.032 | 0.002 | 1.04 | 0.5 | 29.9 |  |  | 664
1991-05-11 12:00 | 6.22 | 16.8 | 0.045 | 0.004 | 0.95 | 0.54 | 30.5 |  |  | 674
1991-05-12 12:00 | 5.91 | 17.2 | 0.05 | 0.01 | 0.91 | 0.62 | 31.1 |  |  | 683
1991-05-13 04:00 | 6.22 | 18.1 | 0.054 | 0.008 | 0.85 | 0.62 | 29.4 |  |  | 727
1991-05-13 12:00 | 6.22 | 18.5 | 0.052 | 0.015 | 1.05 | 0.67 | 32.3 |  |  | 745
1991-05-14 12:00 | 5.91 | 18.9 | 0.06 | 0.017 | 0.95 | 0.67 | 30.3 |  |  | 753
1991-05-15 12:00 | 5.59 | 18.2 | 0.062 | 0.022 | 0.94 | 0.69 | 31.5 |  |  | 525
1991-05-16 12:00 | 5.59 | 18.5 | 0.067 | 0.024 | 0.88 | 0.74 | 30 |  |  | 344
1991-05-17 12:00 | 5.59 | 19 | 0.104 | 0.034 | 0.84 | 0.78 | 29.1 |  |  | 342
1991-05-18 12:00 | 5.28 | 18.3 | 0.07 | 0.028 | 0.82 | 0.65 | 29.7 |  |  | 336
1991-05-19 12:00 | 5.28 | 18.8 | 0.062 | 0.022 | 0.82 | 0.59 | 31.5 |  |  | 360
1991-05-20 04:00 | 4.96 | 34.3 | 0.082 | 0.023 | 0.85 | 0.56 | 35.2 |  |  | 400
1991-05-20 12:00 | 5.28 | 16.3 | 0.056 | 0.003 | 0.62 | 0.58 | 36.2 |  |  | 442
1991-05-21 12:00 | 4.96 | 15.9 | 0.058 | 0.008 | 0.61 | 0.55 | 33.8 |  |  | 492
1991-05-22 12:00 | 4.96 | 19 | 0.064 | 0.002 | 0.55 | 0.56 | 31 |  |  | 550
1991-05-23 12:00 | 4.96 | 24 | 0.067 | 0.003 | 0.53 | 0.59 | 33.1 |  |  | 536
1991-05-24 12:00 | 4.65 | 12.4 | 0.079 | 0.002 | 0.39 | 0.69 | 34.2 |  |  | 542
1991-05-25 12:00 | 14.1 | 136 | 0.221 | 0.017 | 2.65 | 1.41 | 21.7 |  |  | 650
1991-05-26 12:00 | 8.2 | 37.8 | 0.115 | 0.01 | 2.22 | 1.29 | 27 |  |  | 687
1991-05-27 04:00 | 8.7 | 50.3 | 0.123 | 0.016 | 2.36 | 1.63 | 35.5 |  |  | 716
1991-05-27 20:00 | 9.19 | 77.4 | 0.164 | 0.021 | 2.65 | 1.12 | 35.9 |  |  | 735
1991-05-28 20:00 | 6.22 | 55.3 | 0.135 | 0.02 | 2.87 | 1.11 | 33.8 |  |  | 650
1991-05-29 20:00 | 5.59 | 37.6 | 0.114 | 0.021 | 2.16 | 0.95 | 30 |  |  | 483
1991-05-30 20:00 | 5.59 | 32.4 | 0.118 | 0.002 | 1.91 | 0.92 | 31.3 |  |  | 364
1991-05-31 12:00 | 24.8 | 132 | 0.273 | 0.036 | 2.36 | 1.42 | 40.5 |  |  | 212
1991-05-31 20:00 | 24.8 | 606 | 0.832 | 0.036 | 10.6 | 3.42 | 30.9 |  |  | 148
1991-06-01 04:00 | 15.6 | 181 | 0.352 | 0.049 | 11.5 | 2.02 | 32.2 |  |  | 141
1991-06-01 12:00 | 12.6 | 115 | 0.24 | 0.034 | 8.69 | 1.43 | 31 |  |  | 140
1991-06-01 20:00 | 11.2 | 74.6 | 0.186 | 0.036 | 6.94 | 1.06 | 31.1 |  |  | 146
1991-06-02 04:00 | 10.2 | 75 | 0.176 | 0.039 | 6.06 | 1.27 | 36.5 |  |  | 181
1991-06-02 12:00 | 9.19 | 72.4 | 0.169 | 0.026 | 5.68 | 1.34 | 41.7 |  |  | 252
1991-06-02 20:00 | 8.2 | 66.3 | 0.152 | 0.021 | 5.57 | 1.36 | 40.2 |  |  | 306
1991-06-03 04:00 | 7.21 | 73 | 0.157 | 0.025 | 6.54 | 1.48 | 37 |  |  | 229
1991-06-03 12:00 | 6.72 | 75 | 0.153 | 0.026 | 6.78 | 1.19 | 37 |  |  | 236
1991-06-04 12:00 | 13.4 | 104 | 0.19 | 0.028 | 4.5 | 1.26 | 44.9 |  |  | 242
1991-06-05 04:00 | 8.2 | 141 | 0.239 | 0.024 | 7.49 | 1.42 | 32.7 |  |  | 271
1991-06-05 12:00 | 7.71 | 179 | 0.291 | 0.024 | 7.68 | 1.33 | 28.3 |  |  | 306
1991-06-05 20:00 | 6.22 | 186 | 0.296 | 0.025 | 7.57 | 1.4 | 26.7 |  |  | 350
1991-06-06 04:00 | 5.59 | 165 | 0.27 | 0.024 | 7.08 | 1.39 | 25 |  |  | 390
1991-06-06 12:00 | 5.28 | 149 | 0.253 | 0.025 | 6.94 | 1.33 | 25.2 |  |  | 428
1991-06-07 12:00 | 4.65 | 94.3 | 0.179 | 0.024 | 6.38 | 1.05 | 25.2 |  |  | 457
1991-06-08 12:00 | 4.34 | 72.9 | 0.146 | 0.025 | 5.87 | 0.92 | 27.1 |  |  | 532
1991-06-09 12:00 | 4.02 | 55.1 | 0.128 | 0.028 | 5.39 | 0.77 | 27.4 |  |  | 586
1991-06-10 04:00 | 4.02 | 44.6 | 0.105 | 0.031 | 4.96 | 0.62 | 27.9 |  |  | 613
1991-06-10 12:00 | 4.02 | 43 | 0.078 | 0.011 | 4.53 | 0.73 | 29.1 |  |  | 615
1991-06-11 12:00 | 3.71 | 39.7 | 0.077 | 0.009 | 3.67 | 0.82 | 30.8 |  |  | 623
1991-06-11 20:00 | 4.34 | 57 | 0.152 | 0.006 | 2.47 | 1.08 | 25.6 |  |  | 660
1991-06-12 12:00 | 4.02 | 30.5 | 0.09 | 0.008 | 2.52 | 0.81 | 31.1 |  |  | 682
1991-06-13 12:00 | 3.71 | 28 | 0.069 | 0.013 | 2.12 | 0.64 | 27.3 |  |  | 697
1991-06-14 12:00 | 3.71 | 33.7 | 0.08 | 0.016 | 1.75 | 0.57 | 27.8 |  |  | 712
1991-06-15 12:00 | 3.71 | 27.1 | 0.072 | 0.017 | 1.43 | 0.56 | 30 |  |  | 727
1991-06-16 12:00 | 4.02 | 34.6 | 0.097 | 0.023 | 1.2 | 0.63 | 31.8 |  |  | 737
1991-06-17 04:00 | 4.02 | 23.9 | 0.087 | 0.028 | 1.07 | 0.59 | 32.3 |  |  | 737
1991-06-17 12:00 | 4.02 | 23.9 | 0.087 | 0.028 | 1.07 | 0.59 | 32.3 |  |  | 742
1991-06-18 12:00 | 4.02 | 26.3 | 0.104 | 0.011 | 0.81 | 0.56 | 31.2 |  |  | 741
1991-06-19 12:00 | 4.02 | 23.4 | 0.101 | 0.022 | 0.74 | 0.58 | 30.7 |  |  | 747
1991-06-20 12:00 | 3.71 | 20.3 | 0.098 | 0.012 | 0.62 | 0.6 | 32.6 |  |  | 750
1991-06-21 12:00 | 3.71 | 18.9 | 0.091 | 0.017 | 0.47 | 0.46 | 34.7 |  |  | 757
1991-06-22 12:00 | 3.71 | 16.8 | 0.092 | 0.021 | 0.38 | 0.45 | 38.9 |  |  | 622
1991-06-23 12:00 | 3.71 | 18.1 | 0.095 | 0.018 | 0.34 | 0.48 | 36.3 |  |  | 746
1991-06-24 04:00 | 3.71 | 25.2 | 0.1 | 0.016 | 0.35 | 0.42 | 30.6 |  |  | 743
1991-06-24 12:00 | 3.71 | 19.6 | 0.098 | 0.016 | 0.31 | 0.58 | 34.9 |  |  | 748
1991-06-25 12:00 | 3.71 | 13.4 | 0.089 | 0.019 | 0.25 | 0.65 | 31.5 |  |  | 756
1991-06-26 12:00 | 3.71 | 14.8 | 0.089 | 0.016 | 0.24 | 0.49 | 40.8 |  |  | 757
1991-06-27 12:00 | 3.71 | 14.9 | 0.09 | 0.011 | 0.21 | 0.49 | 37.5 |  |  | 747
1991-06-28 12:00 | 3.71 | 18 | 0.087 | 0.014 | 0.17 | 0.54 | 34.3 |  |  | 751
1991-06-29 12:00 | 3.71 | 15.9 | 0.089 | 0.019 | 0.17 | 0.41 | 31.6 |  |  | 752
1991-06-30 12:00 | 3.71 | 17.3 | 0.09 | 0.021 | 0.15 | 0.54 | 29.9 |  |  | 737
1991-07-01 04:00 | 3.71 | 24.7 | 0.125 | 0.019 | 0.26 | 0.61 | 25.3 |  |  | 772
1991-07-01 12:00 | 3.71 | 20.5 | 0.17 | 0.049 | 0.24 | 0.92 | 27.2 |  |  | 762
1991-07-02 12:00 | 3.71 | 15 | 0.112 | 0.041 | 0.15 | 0.56 | 25.5 |  |  | 733
1991-07-03 12:00 | 3.71 | 19.3 | 0.122 | 0.05 | 0.17 | 0.62 | 26.3 |  |  | 739
1991-07-04 12:00 | 3.71 | 19.1 | 0.119 | 0.049 | 0.17 | 0.48 | 27.8 |  |  | 749
1991-07-05 12:00 | 3.71 | 19.3 | 0.118 | 0.046 | 0.19 | 0.49 | 27.6 |  |  | 689
1991-07-06 12:00 | 3.71 | 20.3 | 0.108 | 0.047 | 0.16 | 0.38 | 27.4 |  |  | 637
1991-07-07 12:00 | 3.4 | 16.6 | 0.114 | 0.051 | 0.16 | 0.41 | 27 |  |  | 654
1991-07-08 04:00 | 3.4 | 19.6 | 0.124 | 0.056 | 0.16 | 0.44 | 27.1 |  |  | 684
1991-07-08 20:00 | 3.4 | 16.2 | 0.119 | 0.038 | 0.26 | 0.45 | 28.8 |  |  | 710
1991-07-09 12:00 | 3.08 | 13.7 | 0.116 | 0.043 | 0.24 | 0.49 | 29.5 |  |  | 724
1991-07-10 12:00 | 3.08 | 18 | 0.115 | 0.038 | 0.22 | 0.57 | 29.4 |  |  | 736
1991-07-19 12:00 | 2.71 | 20.7 | 0.099 | 0.029 | 0.19 | 0.49 | 33 |  |  | 732
1991-07-20 12:00 | 2.53 | 13.9 | 0.095 | 0.031 | 0.17 |  | 35.6 |  |  | 746
1991-07-21 12:00 | 2.53 | 14.4 | 0.096 | 0.034 | 0.16 | 0.49 | 31.5 |  |  | 742
1991-07-22 04:00 | 2.53 | 19.9 | 0.102 | 0.034 | 0.18 | 0.62 | 30.2 |  |  | 695
1991-07-22 20:00 | 2.53 | 14.3 | 0.088 | 0.03 | 0.13 | 0.44 | 31.7 |  |  | 337
1991-07-23 12:00 | 4.34 | 23.4 | 0.145 | 0.037 | 0.23 | 0.65 | 31.9 |  |  | 343
1991-07-24 12:00 | 2.9 | 15 | 0.115 | 0.049 | 0.18 | 0.49 | 32.7 |  |  | 331
1991-07-25 12:00 | 1.98 | 18 | 0.109 | 0.05 | 0.18 | 0.46 | 32.2 |  |  | 361
1991-07-26 12:00 | 1.79 | 16.4 | 0.1 | 0.044 | 0.13 | 0.43 | 27.4 |  |  | 395
1991-07-27 12:00 | 1.61 | 14.8 | 0.095 | 0.041 | 0.12 | 0.44 | 26.2 |  |  | 490
1991-07-28 12:00 | 1.98 | 17.9 | 0.102 | 0.037 | 0.11 | 0.43 | 29.3 |  |  | 557
1991-07-29 04:00 | 1.61 | 20 | 0.094 | 0.035 | 0.1 | 0.43 | 30.9 |  |  | 607
1991-07-30 12:00 | 2.35 | 32.3 | 0.098 | 0.016 | 0.31 | 0.57 | 33.3 |  |  | 620
1991-07-31 12:00 | 1.79 | 32.8 | 0.093 | 0.021 | 0.41 | 0.57 | 29.2 |  |  | 630
1991-08-01 12:00 | 1.79 | 30.2 | 0.096 | 0.023 | 0.63 | 0.5 | 26.5 |  |  | 617
1991-08-02 12:00 | 1.79 | 52.5 | 0.104 | 0.029 | 0.5 | 0.51 | 28.1 |  |  | 333
1991-08-03 12:00 | 2.71 | 39.9 | 0.098 | 0.019 | 0.75 | 0.65 | 18.5 |  |  | 293
1991-08-04 12:00 | 1.98 | 50.6 | 0.108 | 0.039 | 0.24 | 0.61 | 27.2 |  |  | 279
1991-08-05 04:00 | 1.79 | 41 | 0.096 | 0.038 | 0.17 | 0.54 | 27.4 |  |  | 339
1991-08-05 12:00 | 1.79 | 3 | 0.089 | 0.033 | 0.14 | 0.53 | 28.6 |  |  | 357
1991-08-06 12:00 | 1.79 | 3.8 | 0.088 | 0.03 | 0.2 | 0.42 | 27.2 |  |  | 385
1991-08-07 12:00 | 3.08 | 1.9 | 0.073 | 0.083 | 0.15 | 0.46 | 27.1 |  |  | 411
1991-08-08 12:00 | 1.61 | 2.6 | 0.065 | 0.028 | 0.17 | 0.55 | 27 |  |  | 442
1991-08-09 12:00 | 2.35 | 5 | 0.13 | 0.042 | 0.36 | 0.88 | 26.3 |  |  | 468
1991-08-10 12:00 | 2.16 | 4 | 0.087 | 0.042 | 0.28 | 0.71 | 29.2 |  |  | 537
1991-08-11 12:00 | 1.98 | 2.8 | 0.093 | 0.046 | 0.31 | 0.52 | 27.7 |  |  | 577
1991-08-12 04:00 | 1.79 | 3.7 | 0.104 | 0.045 | 0.48 | 0.6 | 27.3 |  |  | 607
1991-08-12 12:00 | 1.79 | 7.2 | 0.108 | 0.049 | 0.28 | 0.54 | 27.3 |  |  | 635
1991-08-13 12:00 | 1.61 | 4 | 0.11 | 0.048 | 0.28 | 0.52 | 28.8 |  |  | 636
1991-08-14 12:00 | 1.79 | 4.7 | 0.116 | 0.056 | 0.3 | 0.54 | 30.6 |  |  | 622
1991-08-15 12:00 | 1.79 | 5.7 | 0.138 | 0.064 | 0.3 | 0.59 | 32.6 |  |  | 681
1991-08-16 12:00 | 1.61 | 4.9 | 0.128 | 0.059 | 0.36 | 0.59 | 35.4 |  |  | 671
1991-08-17 12:00 | 1.61 | 4.6 | 0.122 | 0.058 | 0.33 | 0.58 | 33.7 |  |  | 383
1991-08-18 12:00 | 3.08 | 8.4 | 0.157 | 0.046 | 0.44 | 0.78 | 21.8 |  |  | 323
1991-08-19 04:00 | 2.35 | 11.1 | 0.121 | 0.043 | 0.23 | 0.55 | 23 |  |  | 357
1991-08-19 12:00 | 17.1 | 69.7 | 0.217 | 0.039 | 0.27 | 0.89 | 14.4 |  |  | 390
1991-08-19 20:00 | 5.59 | 37.1 | 0.156 | 0.041 | 0.53 | 0.82 | 20.8 |  |  | 418
1991-08-20 04:00 | 4.02 | 33.3 | 0.126 | 0.04 | 0.31 | 0.58 | 21.5 |  |  | 428
1991-08-20 12:00 | 3.08 | 22.5 | 0.111 | 0.044 | 0.21 | 0.61 | 31.8 |  |  | 454
1991-08-20 20:00 | 3.08 | 18.5 | 0.085 | 0.032 | 0.22 | 0.66 | 23.6 |  |  | 506
1991-08-21 04:00 | 2.53 | 28.1 | 0.119 | 0.043 | 0.3 | 0.61 | 30.9 |  |  | 531
1991-08-21 12:00 | 2.53 | 16.4 | 0.113 | 0.049 | 0.39 | 0.6 | 30.3 |  |  | 589
1991-08-21 20:00 | 2.35 | 11.4 | 0.101 | 0.049 | 0.35 | 0.55 | 29.5 |  |  | 635
1991-08-22 12:00 | 2.16 | 12.5 | 0.096 | 0.048 | 0.2 | 0.54 | 32 |  |  | 636
1991-08-23 12:00 | 2.16 | 11.8 | 0.097 | 0.049 | 0.16 | 0.5 | 47.7 |  |  | 662
1991-08-24 12:00 | 1.98 | 13.3 | 0.106 | 0.054 | 0.1 | 0.53 | 43.6 |  |  | 653
1991-08-25 12:00 | 1.98 | 13.4 | 0.113 | 0.055 | 0.29 | 0.54 | 159.4 |  |  | 660
1991-08-26 04:00 | 1.79 | 14 | 0.106 | 0.055 | 0.22 | 0.56 | 121 |  |  | 681
1991-08-26 12:00 | 1.79 | 15.5 | 0.173 | 0.034 | 0.35 | 0.56 | 106.4 |  |  | 686
1991-08-27 12:00 | 1.79 | 14.2 | 0.151 | 0.027 | 0.17 | 0.5 | 69.8 |  |  | 712
1991-08-28 12:00 | 1.79 | 14.4 | 0.146 | 0.028 | 0.13 | 0.49 | 45.2 |  |  | 735
1991-08-29 12:00 | 1.79 | 12.1 | 0.157 | 0.03 | 0.11 | 0.42 | 39.3 |  |  | 683
1991-08-30 12:00 | 1.61 | 14 | 0.129 | 0.05 | 0.16 | 0.47 | 36.6 |  |  | 633
1991-08-31 12:00 | 1.61 | 14.8 | 0.18 | 0.057 | 0.18 | 0.48 | 32.1 |  |  | 533
1991-09-01 12:00 | 1.43 | 15.8 | 0.202 | 0.059 | 0.15 | 0.49 | 31.2 |  |  | 503
1991-09-02 04:00 | 1.43 | 16.4 | 0.185 | 0.055 | 0.15 | 0.51 | 38.7 |  |  | 516
1991-09-02 12:00 | 1.24 | 15.1 | 0.114 | 0.024 | 0.17 | 0.46 | 33.2 |  |  | 530
1991-09-03 20:00 | 1.16 | 45.5 | 0.185 | 0.014 | 0.45 | 1.1 | 14.1 |  |  | 547
1991-09-04 12:00 | 4.02 | 21.3 | 0.128 | 0.029 | 0.37 | 0.73 | 26.3 |  |  | 558
1991-09-05 12:00 | 2.9 | 12.6 | 0.086 | 0.018 | 0.19 | 0.44 | 24.4 |  |  | 589
1991-09-06 12:00 | 2.16 | 13.8 | 0.084 | 0.019 | 0.21 | 0.38 | 29.4 |  |  | 612
1991-09-07 12:00 | 1.98 | 12.5 | 0.082 | 0.019 | 0.21 | 0.35 | 35.7 |  |  | 646
1991-09-08 12:00 | 1.79 | 12.2 | 0.082 | 0.019 | 0.21 | 0.38 | 44.4 |  |  | 657
1991-09-09 04:00 | 1.79 | 16.8 | 0.089 | 0.023 | 0.19 | 0.38 | 39.4 |  |  | 667
1991-09-09 12:00 | 1.79 | 13.6 | 0.078 | 0.043 | 0.21 | 0.46 | 40.6 |  |  | 700
1991-09-10 12:00 | 1.98 | 11.1 | 0.091 | 0.05 | 0.14 | 0.53 | 34 |  |  | 727
1991-09-11 12:00 | 1.79 | 11.2 | 0.086 | 0.054 | 0.21 | 0.49 | 35.3 |  |  | 753
1991-09-12 12:00 | 1.98 | 16.1 | 0.073 | 0.05 | 0.07 | 0.52 | 32.3 |  |  | 762
1991-09-13 12:00 | 2.16 | 14.3 | 0.082 | 0.051 | 0.08 | 0.43 | 27.6 |  |  | 777
1991-09-14 12:00 | 1.79 | 12.7 | 0.082 | 0.05 | 0.07 | 0.4 | 32.6 |  |  | 785
1991-09-15 12:00 | 1.79 | 13.1 | 0.083 | 0.054 | 0.06 | 0.4 | 33.5 |  |  | 802
1991-09-16 04:00 | 1.61 | 11.1 | 0.098 | 0.058 | 0.15 | 0.6 | 30.3 |  |  | 802
1991-09-16 12:00 | 1.61 | 10.4 | 0.273 | 0.058 | 0.17 | 0.99 | 30.9 |  |  | 785
1991-09-17 12:00 | 1.61 | 11.9 | 0.117 | 0.051 | 0.16 | 0.5 | 30.5 |  |  | 657
1991-09-18 12:00 | 1.61 | 12.5 | 0.109 | 0.076 | 0.15 | 0.47 | 31.6 |  |  | 678
1991-09-19 12:00 | 1.61 | 11.1 | 0.096 | 0.062 | 0.15 | 0.43 | 36.2 |  |  | 670
1991-09-20 12:00 | 1.61 | 9.8 | 0.078 | 0.044 | 0.15 | 0.41 | 38.2 |  |  | 465
1991-09-21 12:00 | 1.79 | 9.4 | 0.066 | 0.038 | 0.14 | 0.38 | 31.5 |  |  | 427
1991-09-22 12:00 | 1.79 | 7.8 | 0.054 | 0.03 | 0.12 | 0.37 | 44.9 |  |  | 372
1991-09-23 04:00 | 2.71 | 11.1 | 0.068 | 0.02 | 0.24 | 0.49 | 49.1 |  |  | 293
1991-09-23 12:00 | 1.79 | 9.7 | 0.045 | 0.012 | 0.17 | 0.5 | 50.9 |  |  | 341
1991-09-24 12:00 | 1.98 | 10 | 0.046 | 0.011 | 0.04 | 0.36 | 34.1 |  |  | 391
1991-09-25 12:00 | 1.79 | 8.6 | 0.046 | 0.013 | 0.05 | 0.31 | 34.5 |  |  | 437
1991-09-26 12:00 | 1.98 | 9.2 | 0.043 | 0.01 | 0.1 | 0.35 | 51.7 |  |  | 477
1991-09-27 12:00 | 1.98 | 7.6 | 0.041 | 0.013 | 0.05 | 0.39 | 34.7 |  |  | 510
1991-09-28 12:00 | 1.79 | 8.1 | 0.038 | 0.004 | 0.05 | 0.37 | 36.2 |  |  | 535
1991-09-29 12:00 | 1.98 | 7.8 | 0.037 | 0.008 | 0.06 | 0.29 | 32.2 |  |  | 547
1991-09-30 04:00 | 1.98 | 7.5 | 0.033 | 0.004 | 0.06 | 0.28 | 33.5 |  |  | 567
1991-09-30 12:00 | 2.16 | 7.1 | 0.042 | 0.004 | 0.21 | 0.2 | 35.4 |  |  | 592
1991-10-01 12:00 | 2.16 | 6.4 | 0.052 | 0.005 | 0.22 | 0.23 | 32.6 |  |  | 615
1991-10-02 12:00 | 1.79 | 5.7 | 0.054 | 0.004 | 0.21 | 0.24 | 31.1 |  |  | 629
1991-10-03 12:00 | 1.79 | 7.2 | 0.063 | 0.005 | 0.26 | 0.23 | 68 |  |  | 606
1991-10-04 12:00 | 2.53 | 9.1 | 0.074 | 0.004 | 0.81 | 0.6 | 92.5 |  |  | 672
1991-10-05 12:00 | 2.16 | 6.1 | 0.072 | 0.004 | 0.32 | 0.31 | 116.3 |  |  | 555
1991-10-06 12:00 | 1.79 | 4.9 | 0.065 | 0.005 | 0.18 | 0.47 | 93.1 |  |  | 508
1991-10-07 04:00 | 2.16 | 6.5 | 0.065 | 0.005 | 0.2 | 0.33 | 77.6 |  |  | 512
1991-10-07 12:00 | 2.16 | 8.7 | 0.057 | 0.012 | 0.24 | 0.41 | 86.5 |  |  | 554
1991-10-08 12:00 | 2.35 | 5.6 | 0.051 | 0.016 | 0.23 | 0.38 | 65.9 |  |  | 599
1991-10-09 12:00 | 2.35 | 4.9 | 0.053 | 0.013 | 0.24 | 0.41 | 53.8 |  |  | 610
1991-10-10 12:00 | 2.53 | 7.8 | 0.061 | 0.015 | 0.25 | 0.42 | 49.4 |  |  | 677
1991-10-11 12:00 | 2.53 | 7.9 | 0.064 | 0.021 | 0.23 | 0.41 | 36 |  |  | 698
1991-10-12 12:00 | 2.71 | 8.3 | 0.084 | 0.022 | 0.41 | 0.53 | 47 |  |  | 720
1991-10-13 12:00 | 2.53 | 5.3 | 0.071 | 0.022 | 0.24 | 0.43 | 30.7 |  |  | 748
1991-10-14 04:00 | 2.53 | 6.5 | 0.07 | 0.024 | 0.24 | 0.38 | 30 |  |  | 746
1991-10-14 12:00 | 2.53 | 5.1 | 0.06 | 0.018 | 0.17 | 0.33 | 30.4 |  |  | 751
1991-10-15 12:00 | 2.9 | 4.9 | 0.06 | 0.017 | 0.18 | 0.3 | 26.9 |  |  | 767
1991-10-16 12:00 | 2.71 | 5.3 | 0.061 | 0.02 | 0.17 | 0.28 | 30.4 |  |  | 779
1991-10-17 12:00 | 2.71 | 5.1 | 0.055 | 0.02 | 0.17 | 0.36 | 28.7 |  |  | 779
1991-10-18 12:00 | 2.71 | 3 | 0.056 | 0.015 | 0.16 | 0.33 | 31.4 |  |  | 802
1991-10-19 12:00 | 2.71 | 7.3 | 0.062 | 0.019 | 0.32 | 0.37 | 66.2 |  |  | 807
1991-10-20 12:00 | 2.71 | 5.7 | 0.052 | 0.015 | 0.18 | 0.31 | 57.5 |  |  | 815
1991-10-21 04:00 | 2.9 | 9 | 0.054 | 0.01 | 0.17 | 0.29 | 60.2 |  |  | 823
1991-10-28 12:00 | 3.4 | 4.6 | 0.107 | 0.031 | 0.02 | 0.45 | 32.6 |  |  | 827
1991-10-29 12:00 | 3.08 | 3.9 | 0.103 | 0.037 | 0.06 | 0.38 | 40.2 |  |  | 820
1991-10-30 12:00 | 3.4 | 3.9 | 0.094 | 0.034 | 0.05 | 0.36 | 47.2 |  |  | 833
1991-10-31 12:00 | 3.4 | 3.9 | 0.101 | 0.037 | 0.05 | 0.38 | 43.8 |  |  | 774
1991-11-01 12:00 | 3.08 | 5.4 | 0.093 | 0.032 | 0.05 | 0.31 | 39.4 |  |  | 828
1991-11-02 12:00 | 3.71 | 4.1 | 0.079 | 0.026 | 0.05 | 0.26 | 36.3 |  |  | 732
1991-11-03 12:00 | 3.4 | 5.3 | 0.073 | 0.005 | 0.06 | 0.3 | 34.8 |  |  | 684
1991-11-04 04:00 | 3.4 | 2.7 | 0.065 | 0.015 | 0.05 | 0.28 | 35.5 |  |  | 405
1991-11-04 12:00 | 3.4 | 3.7 | 0.03 | 0.038 | 0.1 | 0.38 | 35.8 |  |  | 368
1991-11-05 12:00 | 3.08 | -1.1 | 0.025 | 0.033 | 0.1 | 0.35 | 35.8 |  |  | 410
1991-11-06 12:00 | 3.4 | 3.4 | 0.026 | 0.033 | 0.11 | 0.37 | 37.8 |  |  | 451
1991-11-07 12:00 | 3.71 | 2.1 | 0.018 | 0.029 | 0.12 | 0.28 | 47.1 |  |  | 456
1991-11-08 12:00 | 3.4 | 3 | 0.021 | 0.031 | 0.12 | 0.35 | 41.7 |  |  | 473
1991-11-09 12:00 | 3.08 | 2.4 | 0.019 | 0.027 | 0.12 | 0.33 | 42.7 |  |  | 495
1991-11-10 12:00 | 3.08 | 2.8 | 0.02 | 0.029 | 0.05 | 0.46 | 41 |  |  | 514
1991-11-11 04:00 | 3.4 | 3 | 0.011 | 0.021 | 0.07 | 0.33 | 40 |  |  | 525
1991-11-11 12:00 | 3.4 |  | 0.035 | 0.007 | 0.09 | 0.34 | 44.3 |  |  | 549
1991-11-12 12:00 | 3.71 | 2.7 | 0.033 | 0.006 | 0.11 | 0.36 | 40.5 |  |  | 570
1991-11-13 12:00 | 3.71 | 3.1 | 0.031 | 0.005 | 0.12 | 0.32 | 43.3 |  |  | 593
1991-11-14 12:00 | 3.71 | 1.7 | 0.03 | 0.008 | 0.14 | 0.28 | 40.4 |  |  | 635
1991-11-15 12:00 | 4.02 | 5.7 | 0.03 | 0.005 | 0.12 | 0.28 | 43.5 |  |  | 680
1991-11-16 12:00 | 4.02 | 5.3 | 0.032 | 0.005 | 0.17 | 0.27 | 40.6 |  |  | 690
1991-11-17 12:00 | 4.02 | 3.1 | 0.028 | 0.004 | 0.1 | 0.23 | 36.8 |  |  | 728
1991-11-18 04:00 | 4.96 | 3.8 | 0.027 | 0.004 | 0.08 | 0.27 | 36.5 |  |  | 741
1991-11-18 12:00 | 4.65 | 3.5 | 0.022 | 0.001 | 0.03 | 0.29 | 40.8 |  |  | 742
1991-11-19 12:00 | 6.72 | 5.1 | 0.052 | 0.002 | 0.1 | 0.41 | 37.3 |  |  | 754
1991-11-20 12:00 | 5.59 | 5.2 | 0.039 | 0.001 | 0.07 | 0.37 | 34.7 |  |  | 745
1991-11-21 12:00 | 6.22 | 7.6 | 0.064 | 0.001 | 0.3 | 0.46 | 33.2 |  |  | 758
1991-11-22 12:00 | 4.34 | 4.6 | 0.045 | 0.001 | 0.28 | 0.42 | 41.6 |  |  | 795
1991-11-23 12:00 | 3.71 | 3.6 | 0.038 | 0.001 | 0.41 | 0.43 | 39.5 |  |  | 801
1991-11-24 12:00 | 3.4 | 7.3 | 0.044 | 0.001 | 0.33 | 0.42 | 41.8 |  |  | 805
1991-11-25 04:00 | 3.08 | 2 | 0.03 | 0.001 | 0.35 | 0.42 | 45.8 |  |  | 815
1991-11-25 12:00 | 3.08 | 5.5 | 0.027 | 0.007 | 0.25 | 0.4 | 48 |  |  | 818
1991-11-26 12:00 | 2.9 | 2.4 | 0.019 | 0.007 | 0.12 | 0.55 | 43.4 |  |  | 829
1991-11-27 12:00 | 3.08 | 1.2 | 0.016 | 0.005 | 0.06 | 0.28 | 45.7 |  |  | 830
1991-11-28 12:00 | 3.4 | 2.6 | 0.022 | 0.007 | 0.05 | 0.31 | 47.8 |  |  | 821
1991-11-29 12:00 | 3.08 | 2.4 | 0.015 | 0.002 | 0.02 | 0.25 | 39.3 |  |  | 833
1991-11-30 12:00 | 3.71 | 3.1 | 0.02 | 0.004 | 0.04 | 0.33 | 39.1 |  |  | 840
1991-12-01 12:00 | 3.08 | 5.3 | 0.022 | 0.004 | -0.01 | 0.3 | 37.3 |  |  | 834
1991-12-02 04:00 | 3.4 | 5.4 | 0.023 | 0.002 | 0 | 0.31 | 36.7 |  |  | 836
1991-12-02 12:00 | 3.71 | 5.6 | 0.024 | 0.009 | 0.08 | 0.41 | 37.8 |  |  | 567
1991-12-03 12:00 | 6.22 | 4.7 | 0.064 | 0.026 | 0.17 | 0.45 | 38.6 |  |  | 826
1991-12-04 12:00 | 5.28 | 3.2 | 0.029 | 0.011 | 0.17 | 0.35 | 42 |  |  | 817
1991-12-05 12:00 | 4.02 | 2.4 | 0.025 | 0.01 | 0.27 | 0.36 | 41.8 |  |  | 825
1991-12-06 12:00 | 4.02 | 3 | 0.026 | 0.006 | 0.42 | 0.39 | 50.4 |  |  | 832
1991-12-07 12:00 | 3.71 | 5.5 | 0.04 | 0.005 | 0.33 | 0.46 | 54.3 |  |  | 828
1991-12-08 12:00 | 3.71 | 3.1 | 0.026 | 0.004 | 0.17 | 0.37 | 48.1 |  |  | 831
1991-12-09 04:00 | 3.71 | 3.9 | 0.022 | 0.004 | 0.14 | 0.33 | 49.5 |  |  | 839
1991-12-09 12:00 | 3.71 | 6.3 | 0.03 | 0.002 | 0.12 | 0.23 | 52.3 |  |  | 815
1991-12-10 12:00 | 3.4 | 6.3 | 0.034 | 0.001 | 0.07 | 0.24 | 48.7 |  |  | 840
1991-12-11 12:00 | 3.08 | 4.9 | 0.039 | 0.007 | 0.05 | 0.28 | 45.5 |  |  | 857
1991-12-12 12:00 | 3.08 | 7.1 | 0.041 | 0.001 | 0.02 | 0.33 | 45.8 |  |  | 865
1991-12-13 12:00 | 3.71 | 7.4 | 0.05 | 0.003 | 0.08 | 0.39 | 44.4 |  |  | 870
1991-12-14 12:00 | 3.4 | 6.3 | 0.044 | 0.007 | 0.09 | 0.35 | 50 |  |  | 854
1991-12-15 12:00 | 3.08 | 4.6 | 0.053 | 0.005 | 0.1 | 0.48 | 45.3 |  |  | 860
1991-12-16 04:00 | 3.08 | 3.4 | 0.029 | 0.003 | 0.23 | 0.25 | 41.5 |  |  | 886
1991-12-16 12:00 | 3.08 | 11.4 | 0.034 | 0.007 | 0.08 | 0.22 | 41.7 |  |  | 729
1991-12-17 12:00 | 3.08 | 7.9 | 0.044 | 0.007 | 0.09 | 0.27 | 42.1 |  |  | 827
1991-12-18 12:00 | 3.08 | 6.7 | 0.036 | 0.006 | 0.08 | 0.25 | 45 |  |  | 749
1991-12-19 12:00 | 2.9 | 7.7 | 0.036 | 0.005 | 0.07 | 0.27 | 43.1 |  |  | 820
1991-12-20 12:00 | 2.9 | 10.8 | 0.027 | 0.005 | 0.06 | 0.16 | 44.1 |  |  | 817
1991-12-21 12:00 | 4.02 | 6.2 | 0.032 | 0.005 | 0.12 | 0.08 | 71.9 |  |  | 821
1991-12-22 12:00 | 3.4 | 4.9 | 0.037 | 0.005 | 0.09 | 0.19 | 53.7 |  |  | 809
1991-12-23 12:00 | 4.34 | 7 | 0.078 | 0.031 | 0.21 | 0.38 | 59.1 |  |  | 807
1991-12-24 12:00 | 3.71 | 5.5 | 0.058 | 0.012 | 0.16 | 0.49 | 46.5 |  |  | 841
1991-12-25 12:00 | 3.4 | 5.9 | 0.036 | 0.007 | 0.12 | 0.29 | 43.5 |  |  | 839
1991-12-26 12:00 | 3.4 | 6.3 | 0.034 | 0.006 | 0.09 | 0.24 | 41.2 |  |  | 852
1991-12-27 12:00 | 3.08 | 5.2 | 0.032 | 0.006 | 0.07 | 0.19 | 42.1 |  |  | 859
1991-12-28 12:00 | 3.08 | 4.4 | 0.031 | 0.005 | 0.06 | 0.2 | 42.5 |  |  | 880
1991-12-29 12:00 | 3.71 | 4.2 | 0.033 | 0.005 | 0.09 | 0.15 | 40.9 |  |  | 882
1991-12-30 12:00 | 3.71 | 5.8 | 0.033 | 0.005 | 0.1 | 0.16 | 40.5 |  |  | 874
1991-12-31 12:00 | 3.4 | 5.5 | 0.031 | 0.005 | 0.09 | 0.2 | 38.7 |  |  | 869
1992-01-01 12:00 | 7.21 | 6.6 | 0.031 | 0.004 | 0.08 | 0.19 | 37.9 |  |  | 873
1992-01-02 12:00 | 3.4 | 6.3 | 0.031 | 0.005 | 0.1 | 0.22 | 39.8 |  |  | 890
1992-01-03 12:00 | 4.34 | 5.8 | 0.035 | 0.005 | 0.1 | 0.21 | 40.7 |  |  | 904
1992-01-04 12:00 | 4.34 | 6.7 | 0.037 | 0.004 | 0.09 | 0.18 | 40.9 |  |  | 895
1992-01-05 12:00 | 4.34 | 6.5 | 0.034 | 0.004 | 0.1 | 0.17 | 39.8 |  |  | 903
1992-01-06 12:00 | 4.34 | 4.1 | 0.029 | 0.003 | 0.14 | 0.26 | 42.2 |  |  | 905
1992-01-07 12:00 | 4.34 | 4.1 | 0.023 | 0.005 | 0.15 | 0.19 | 45.1 |  |  | 905
1992-01-08 12:00 | 4.02 | 3.4 | 0.02 | 0.002 | 0.19 | 0.16 | 52.1 |  |  | 1221
1992-01-09 12:00 | 3.71 | 17.9 | 0.055 | 0.001 | 0.16 | 0.4 | 54.7 |  |  | 1504
1992-01-10 12:00 | 3.71 | 3.3 | 0.033 | 0.004 | 0.19 | 0.29 | 52.3 |  |  | 1415
1992-01-11 12:00 | 3.4 | 2.8 | 0.021 | 0 | 0.14 | 0.25 | 46.6 |  |  | 1357
1992-01-12 12:00 | 3.4 | 2.3 | 0.019 | 0.001 | 0.13 | 0.18 | 45.7 |  |  | 967
1992-01-13 04:00 | 3.4 | 2.8 | 0.019 | 0 | 0.18 | 0.16 | 47.5 |  |  | 956
1992-01-13 12:00 | 4.65 | 10.1 | 0.032 | 0.007 | 0.21 | 0.29 | 49.4 |  |  | 874
1992-01-14 12:00 | 17.1 | 18.4 | 0.097 | 0.03 | 0.61 | 0.5 | 38.6 |  |  | 907
1992-01-15 12:00 | 19.6 | 32.8 | 0.117 | 0.02 | 3.49 | 0.85 | 68.1 |  |  | 844
1992-01-15 20:00 | 15.6 | 49.2 | 0.157 | 0.017 | 4.8 | 1.24 | 76.9 |  |  | 899
1992-01-16 04:00 | 25.9 | 72.4 | 0.218 | 0.019 | 6.34 | 1.31 | 77.5 |  |  | 923
1992-01-16 12:00 | 26.9 | 67.3 | 0.202 | 0.019 | 7.96 | 1.36 | 65.3 |  |  | 921
1992-01-16 20:00 | 13.4 | 56.8 | 0.165 | 0.02 | 8.95 | 1.34 | 63.8 |  |  | 919
1992-01-17 12:00 | 10.2 | 39.3 | 0.125 | 0.013 | 9.72 | 1.06 | 57.1 |  |  | 915
1992-01-18 12:00 | 7.71 | 25.8 | 0.098 | 0.009 | 9.42 | 0.97 | 54.8 |  |  | 920
1992-01-19 12:00 | 6.72 | 23.3 | 0.085 | 0.012 | 8.39 | 0.86 | 59.8 |  |  | 925
1992-01-20 04:00 | 6.22 | 16.9 | 0.064 | 0.009 | 7.85 | 0.88 | 58.6 |  |  | 935
1992-01-20 12:00 | 5.91 | 19.5 | 0.052 | 0.008 | 7.79 | 0.77 | 57.1 |  |  | 792
1992-01-21 12:00 | 5.28 | 10 | 0.032 | 0.006 | 7.18 | 0.61 | 54.7 |  |  | 854
1992-01-22 12:00 | 4.96 | 5.2 | 0.025 | 0.004 | 6.27 | 0.67 | 65 |  |  | 853
1992-01-23 12:00 | 9.19 | 5 | 0.038 | 0.011 | 4.63 | 0.66 | 98.8 |  |  | 871
1992-01-23 20:00 | 47 | 67.1 | 0.181 | 0 | 4.83 | 1.29 | 59.4 |  |  | 874
1992-01-24 04:00 | 95.2 | 175 | 0.375 | 0.01 | 9.01 | 1.79 | 57 |  |  | 898
1992-01-24 12:00 | 71.5 | 83.5 | 0.257 | 0.024 | 9.46 | 1.34 | 49.5 |  |  | 894
1992-01-24 20:00 | 75.6 | 58.6 | 0.214 | 0.04 | 12.5 | 1.15 | 58 |  |  | 893
1992-01-25 12:00 | 93.6 | 39.8 | 0.182 | 0.04 | 12.4 | 0.98 | 48.7 |  |  | 913
1992-01-26 12:00 | 17.1 | 19.1 | 0.121 | 0.032 | 11.4 | 0.7 | 49.9 |  |  | 906
1992-01-27 04:00 | 40.5 | 16.6 | 0.094 | 0.027 | 10.1 | 0.86 | 52.8 |  |  | 913
1992-01-27 12:00 | 11.2 | 37.3 | 0.104 | 0.018 | 8.62 | 0.72 | 54.5 |  |  | 928
1992-01-28 12:00 | 7.71 | 17.9 | 0.082 | 0.02 | 8.19 | 0.57 | 54.3 |  |  | 931
1992-01-29 12:00 | 6.22 | 13.7 | 0.064 | 0.015 | 7.06 | 0.5 | 52.6 |  |  | 933
1992-01-30 12:00 | 5.91 | 10.1 | 0.059 | 0.02 | 6.2 | 0.55 | 54.6 |  |  | 774
1992-01-31 12:00 | 6.22 | 6.4 | 0.037 | 0.012 | 5.44 | 0.42 | 59.4 |  |  | 882
1992-02-01 12:00 | 8.2 | 6.3 | 0.037 | 0.01 | 4.8 | 0.44 | 64.2 |  |  | 888
1992-02-02 12:00 | 8.7 | 7 | 0.039 | 0.009 | 5.15 | 0.37 | 70.6 |  |  | 905
1992-02-03 04:00 | 8.2 | 5.4 | 0.037 | 0.009 | 5.28 | 0.43 | 74.5 |  |  | 906
1992-02-03 12:00 | 7.71 | 8 | 0.042 | 0.005 | 5.89 | 0.3 | 84.8 |  |  | 920
1992-02-04 12:00 | 8.7 | 7.7 | 0.036 | 0.006 | 5.33 | 0.37 | 78.3 |  |  | 920
1992-02-05 12:00 | 30.2 | 26.8 | 0.102 | 0.006 | 8.34 | 0.59 | 74.1 |  |  | 913
1992-02-06 12:00 | 22.7 | 26.8 | 0.124 | 0.006 | 10.8 | 0.78 | 63.2 |  |  | 911
1992-02-07 12:00 | 11.9 | 14.7 | 0.103 | 0.01 | 10.3 | 0.69 | 61.4 |  |  | 919
1992-02-08 12:00 | 9.19 | 14.4 | 0.097 | 0.009 | 10.1 | 0.6 | 56.6 |  |  | 924
1992-02-09 12:00 | 7.71 | 9.2 | 0.067 | 0.007 | 9.32 | 0.33 | 55.7 |  |  | 930
1992-02-10 04:00 | 7.21 | 9.5 | 0.066 | 0.007 | 9.43 | 0.41 | 59.6 |  |  | 929
1992-02-10 12:00 | 6.72 | 13.8 | 0.067 | 0.014 | 8.56 | 0.56 | 55 |  |  | 941
1992-02-11 12:00 | 5.59 | 6.8 | 0.031 | 0.006 | 7.44 | 0.49 | 53.5 |  |  | 946
1992-02-12 12:00 | 5.59 | 16.9 | 0.036 | 0.009 | 6.66 | 0.64 | 55 |  |  | 949
1992-02-13 12:00 | 4.96 | 11.9 | 0.033 | 0.006 | 5.88 | 0.48 | 57.3 |  |  | 947
1992-02-14 12:00 | 4.65 | 10 | 0.033 | 0.018 | 5.16 | 0.39 | 60.5 |  |  | 948
1992-02-15 12:00 | 8.7 | 17.7 | 0.112 | 0.03 | 3.89 | 0.72 | 70.4 |  |  | 957
1992-02-15 20:00 | 228 | 1180 | 1.67 | 0.012 | 6.21 | 6.4 | 40.5 |  |  | 977
1992-02-16 04:00 | 347 | 1080 | 1.48 | 0.028 | 6.59 | 5.38 | 19.4 |  |  | 966
1992-02-16 12:00 | 364 | 559 | 0.868 | 0.019 | 7.4 | 3.07 | 15.4 |  |  | 968
1992-02-16 20:00 | 195 | 235 | 0.616 | 0.032 | 8.45 | 2.34 | 17.1 |  |  | 960
1992-02-17 04:00 | 109 | 138 | 0.452 | 0.032 | 9.52 | 2.1 | 20.4 |  |  | 928
1992-02-17 12:00 | 77 | 104 | 0.347 | 0.041 | 10.8 | 1.87 | 25.1 |  |  | 940
1992-02-19 12:00 | 341 | 556 | 0.884 | 0.046 | 7.56 | 3.25 | 17.4 |  |  | 751
1992-02-19 20:00 | 282 | 442 | 0.808 | 0.058 | 7.87 | 2.49 | 15.1 |  |  | 944
1992-02-20 04:00 | 149 | 196 | 0.559 | 0.037 | 8.86 | 2.43 | 17.2 |  |  | 972
1992-02-20 12:00 | 95.2 | 110 | 0.424 | 0.047 | 9.87 | 2.24 | 20.4 |  |  | 957
1992-02-20 20:00 | 75.6 | 101 | 0.346 | 0.039 | 10.2 | 1.93 | 22.6 |  |  | 733
1992-02-21 12:00 | 47 | 60.5 | 0.254 | 0.045 | 10.4 | 1.66 | 25.5 |  |  | 864
1992-02-22 12:00 | 22.7 | 43.9 | 0.194 | 0.052 | 9.93 | 1.4 | 33 |  |  | 885
1992-02-23 12:00 | 15.6 | 35.3 | 0.155 | 0.042 | 9.12 | 0.91 | 33.3 |  |  | 920
1992-02-24 04:00 | 13.4 | 23.2 | 0.114 | 0.02 | 8.67 | 0.94 | 37.1 |  |  | 917
1992-02-24 12:00 | 12.6 | 30.7 | 0.121 | 0.016 | 8.31 | 0.84 | 37.8 |  |  | 909
1992-02-25 12:00 | 10.2 | 23.1 | 0.091 | 0.008 | 7.79 | 0.71 | 43 |  |  | 888
1992-02-26 12:00 | 9.19 | 11.8 | 0.082 | 0.017 | 7.27 | 0.9 | 43.4 |  |  | 855
1992-02-27 12:00 | 8.2 | 8 | 0.066 | 0.017 | 6.65 | 0.64 | 44.4 |  |  | 876
1992-02-28 12:00 | 7.71 | 11.1 | 0.066 | 0.011 | 6.12 | 0.67 | 43.1 |  |  | 775
1992-02-29 12:00 | 8.2 | 8.7 | 0.044 | 0.011 | 5.49 | 0.68 | 46.2 |  |  | 857
1992-03-01 12:00 | 9.69 | 6.1 | 0.033 | 0.005 | 5.49 | 0.35 | 45.1 |  |  | 900
1992-03-02 04:00 | 8.7 | 8.1 | 0.034 | 0.005 | 5.56 | 0.36 | 44 |  |  | 911
1992-03-02 12:00 | 8.2 | 10.5 | 0.051 | 0.006 | 5.19 | 0.5 | 45 |  |  | 919
1992-03-03 12:00 | 7.21 | 13 | 0.046 | 0.003 | 4.7 | 0.45 | 48.2 |  |  | 919
1992-03-04 12:00 | 6.72 | 11.4 | 0.046 | 0.002 | 4.19 | 0.47 | 46.4 |  |  | 932
1992-03-05 12:00 | 6.22 | 8.6 | 0.044 | 0.002 | 3.72 | 0.45 | 43.3 |  |  | 932
1992-03-06 12:00 | 6.72 | 10 | 0.078 | 0.014 | 3.26 | 0.61 | 48.8 |  |  | 907
1992-03-07 12:00 | 7.21 | 11.8 | 0.084 | 0.005 | 2.81 | 0.64 | 48.9 |  |  | 903
1992-03-08 12:00 | 10.7 | 17 | 0.057 | 0.003 | 2.8 | 0.45 | 49.4 |  |  | 941
1992-03-09 04:00 | 15.6 | 20.3 | 0.061 | 0.005 | 3.42 | 0.54 | 51.3 |  |  | 956
1992-03-09 12:00 | 14.9 | 15.7 | 0.057 | 0.01 | 3.84 | 0.43 | 57.1 |  |  | 960
1992-03-10 12:00 | 16.3 | 36.7 | 0.132 | 0.006 | 2.99 | 0.82 | 47.3 |  |  | 956
1992-03-11 04:00 | 75.6 | 166 | 0.426 | 0.011 | 5.51 | 1.79 | 32.3 |  |  | 947
1992-03-11 12:00 | 63.2 | 122 | 0.359 | 0.008 | 6.04 | 1.81 | 27.3 |  |  | 972
1992-03-11 20:00 | 37.1 | 101 | 0.317 | 0.013 | 6.7 | 1.75 | 26.1 |  |  | 970
1992-03-12 04:00 | 26.9 | 80 | 0.28 | 0.009 | 7.08 | 1.72 | 26.1 |  |  | 987
1992-03-12 12:00 | 21.7 | 65 | 0.24 | 0.007 | 7.19 | 1.54 | 32.2 |  |  | 899
1992-03-13 12:00 | 14.1 | 41.8 | 0.165 | 0.007 | 6.9 | 1.13 | 34.9 |  |  | 912
1992-03-14 12:00 | 10.7 | 22.6 | 0.115 | 0.005 | 7.3 | 0.7 | 32 |  |  | 960
1992-03-15 12:00 | 9.19 | 19.2 | 0.084 | 0.005 | 6.54 | 0.52 | 40.7 |  |  | 958
1992-03-16 04:00 | 8.2 | 13.8 | 0.068 | 0.005 | 6.29 | 0.5 | 38.5 |  |  | 960
1992-03-16 12:00 | 8.2 | 17.7 | 0.064 | 0 | 6.38 | 0.59 | 41.1 |  |  | 955
1992-03-17 12:00 | 8.2 | 13.1 | 0.084 | 0.02 | 5.41 | 0.79 | 43.9 |  |  | 973
1992-03-18 12:00 | 8.7 | 12 | 0.058 | 0.004 | 5.05 | 0.55 | 41.9 |  |  | 851
1992-03-19 12:00 | 26.9 | 17.3 | 0.087 | 0.001 | 4.89 | 0.83 | 49.4 |  |  | 952
1992-03-19 20:00 | 37.1 | 25.7 | 0.106 | 0.005 | 5.78 | 0.86 | 53.3 |  |  | 967
1992-03-20 04:00 | 112 | 133 | 0.328 | 0.026 | 6.66 | 1.95 | 35.9 |  |  | 869
1992-03-20 12:00 | 75.6 | 79.8 | 0.285 | 0.044 | 6.57 | 1.91 | 31.9 |  |  | 951
1992-03-20 20:00 | 90.5 | 61.9 | 0.255 | 0.043 | 7.41 | 1.79 | 31.9 |  |  | 971
1992-03-21 04:00 | 160 | 202 | 0.444 | 0.059 | 7.81 | 2.17 | 22.5 |  |  | 965
1992-03-21 12:00 | 141 | 126 | 0.356 | 0.047 | 8.78 | 1.81 | 20.4 |  |  | 964
1992-03-22 12:00 | 95.2 | 48 | 0.244 | 0.045 | 10.7 | 1.65 | 22.6 |  |  | 973
1992-03-23 04:00 | 109 | 52.6 | 0.258 | 0.048 | 10 | 1.19 | 22.4 |  |  | 988
1992-03-23 12:00 | 81.2 | 43.5 | 0.212 | 0.043 | 9.42 | 1.39 | 22 |  |  | 1017
1992-03-24 12:00 | 72.9 | 44.8 | 0.181 | 0.043 | 9.6 | 1.19 | 25.4 |  |  | 1029
1992-03-25 12:00 | 39.4 | 53.8 | 0.18 | 0.034 | 9.02 | 1.27 | 25.9 |  |  | 1025
1992-03-26 12:00 | 60.4 | 42.5 | 0.16 | 0.037 | 9.13 | 1.05 | 27.7 |  |  | 1014
1992-03-27 12:00 | 39.4 | 45.3 | 0.159 | 0.029 | 8.64 | 0.92 | 25.4 |  |  | 1007
1992-03-28 12:00 | 38.2 | 33.6 | 0.142 | 0.032 | 8.41 | 1.03 | 27.6 |  |  | 1007
1992-03-29 12:00 | 20.6 | 25.4 | 0.103 | 0.024 | 7.85 | 0.79 | 29.7 |  |  | 997
1992-03-30 04:00 | 17.1 | 17.7 | 0.084 | 0.024 | 7.4 | 0.7 | 31 |  |  | 995
1992-03-30 12:00 | 17.1 | 14.9 | 0.07 | 0.005 | 7.34 | 1.17 | 32.1 |  |  | 1004
1992-03-31 12:00 | 20.6 | 13 | 0.057 | 0.008 | 7 | 1.08 | 34.8 |  |  | 1000
1992-04-01 12:00 | 17.8 | 15.2 | 0.058 | 0.004 | 6.08 | 1.17 | 34.6 |  |  | 1000
1992-04-02 12:00 | 48.3 | 30.3 | 0.117 | 0.009 | 6.37 | 0.95 | 32.4 |  |  | 996
1992-04-03 12:00 | 29 | 20.5 | 0.083 | 0.014 | 6.97 | 1.19 | 29.6 |  |  | 998
1992-04-04 12:00 | 20.6 | 16.6 | 0.064 | 0.004 | 6.97 | 0.75 | 28.9 |  |  | 1003
1992-04-05 12:00 | 14.9 | 18.8 | 0.052 | 0.003 | 6.67 | 0.69 | 30.5 |  |  | 1002
1992-04-06 04:00 | 12.6 | 15.8 | 0.046 | 0.003 | 6.26 | 0.83 | 33.6 |  |  | 987
1992-04-06 12:00 | 11.9 | 12.8 | 0.041 | 0.002 | 6.18 | 0.43 | 33.8 |  |  | 997
1992-04-07 12:00 | 10.7 | 14.5 | 0.039 | 0.002 | 5.2 | 0.6 | 34.8 |  |  | 997
1992-04-08 12:00 | 10.2 | 11.8 | 0.039 | 0.001 | 4.8 | 0.54 | 37.5 |  |  | 989
1992-04-09 12:00 | 9.19 | 13.1 | 0.037 | 0.002 | 4.27 | 0.43 | 44.5 |  |  | 991
1992-04-10 12:00 | 8.7 | 12.5 | 0.035 | 0.001 | 3.66 | 0.54 | 41.8 |  |  | 989
1992-04-11 12:00 | 8.2 | 13.9 | 0.032 | 0.001 | 3.36 | 0.49 | 37.6 |  |  | 986
1992-04-12 12:00 | 7.21 | 11.1 | 0.035 | 0.002 | 2.93 | 0.48 | 37.9 |  |  | 995
1992-04-13 04:00 | 7.71 | 14.1 | 0.037 | 0.001 | 2.81 | 0.54 | 38.3 |  |  | 990
1992-04-13 12:00 | 7.21 | 13.7 | 0.042 | 0.004 | 2.77 | 0.64 | 38.8 |  |  | 981
1992-04-14 12:00 | 6.72 | 6.2 | 0.028 | 0.003 | 2.52 | 0.5 | 39.7 |  |  | 982
1992-04-15 12:00 | 6.22 | 5.7 | 0.025 | 0.002 | 2.26 | 0.46 | 40.6 |  |  | 985
1992-04-16 12:00 | 7.21 | 8.4 | 0.039 | 0.004 | 2.12 | 0.47 | 31.8 |  |  | 975
1992-04-17 04:00 | 11.9 | 84.1 | 0.187 | 0.016 | 1.68 | 1.07 | 35.1 |  |  | 945
1992-04-17 12:00 | 331 | 777 | 1.27 | 0.042 | 5.24 | 5.44 | 21.7 |  |  | 974
1992-04-17 20:00 | 354 | 482 | 0.892 | 0.042 | 6.75 | 4.19 | 14.6 |  |  | 981
1992-04-18 04:00 | 217 | 301 | 0.721 | 0.014 | 8.06 | 3.52 | 12.8 |  |  | 1000
1992-04-18 12:00 | 367 | 587 | 1.01 | 0.028 | 7.84 | 3.62 | 14.3 |  |  | 940
1992-04-18 20:00 | 628 | 485 | 0.846 | 0.031 | 6.53 | 3.44 | 9.6 |  |  | 947
1992-04-19 04:00 | 438 | 293 | 0.665 | 0.039 | 6.84 | 2.74 | 9.1 |  |  | 967
1992-04-19 12:00 | 192 | 183 | 0.5 | 0.025 | 7.2 | 2.44 | 11.1 |  |  | 977
1992-04-19 20:00 | 109 | 111 | 0.348 | 0.02 | 7.77 | 1.74 | 14 |  |  | 900
1992-04-20 04:00 | 74.3 | 91.8 | 0.264 | 0.02 | 7.91 | 1.44 | 16.1 |  |  | 955
1992-04-20 12:00 | 56.3 | 65.6 | 0.206 | 0.01 | 7.78 | 1.6 | 20 |  |  | 966
1992-04-21 12:00 | 78.4 | 57.4 | 0.178 | 0.015 | 6.97 | 1.45 | 25.5 |  |  | 987
1992-04-21 20:00 | 249 | 187 | 0.635 | 0.053 | 4.97 | 3.49 | 13.7 |  |  | 1005
1992-04-22 04:00 | 334 | 110 | 0.667 | 0.04 | 5.13 | 3.96 | 12.3 |  |  | 1000
1992-04-22 12:00 | 225 | 66.8 | 0.535 | 0.032 | 5.14 | 2.81 | 12.4 |  |  | 999
1992-04-22 20:00 | 129 | 55.5 | 0.417 | 0.023 | 5.35 | 2.5 | 13.1 |  |  | 1026
1992-04-23 12:00 | 53.6 | 56.7 | 0.245 | 0.014 | 5.59 | 1.75 | 18 |  |  | 891
1992-04-24 12:00 | 37.1 | 254 | 0.156 | 0.019 | 5.71 | 1.35 | 22.1 |  |  | 967
1992-04-25 12:00 | 40.5 | 353 | 0.127 | 0.014 | 5.49 | 0.99 | 24.3 |  |  | 1024
1992-04-26 12:00 | 70.1 | 43.1 | 0.148 | 0.021 | 5.28 | 1.24 | 23.4 |  |  | 1086
1992-04-27 04:00 | 50.9 | 44.2 | 0.152 | 0.018 | 4.72 | 1.21 | 19.6 |  |  | 920
1992-04-27 12:00 | 38.2 | 40.1 | 0.135 | 0.031 | 4.98 | 1.27 | 22.4 |  |  | 1000
1992-04-28 12:00 | 21.7 | 27.1 | 0.104 | 0.026 | 5.18 | 1.26 | 24.6 |  |  | 992
1992-04-29 12:00 | 15.6 | 22.8 | 0.079 | 0.017 | 5.04 | 1.24 | 27.5 |  |  | 923
1992-04-30 12:00 | 14.1 | 17 | 0.059 | 0.012 | 4.78 | 0.97 | 28 |  |  | 900
1992-05-01 12:00 | 12.6 | 16.4 | 0.05 | 0.012 | 4.54 | 0.56 | 29.4 |  |  | 917
1992-05-02 12:00 | 11.2 | 17.3 | 0.048 | 0.009 | 4.03 | 0.64 | 31.2 |  |  | 973
1992-05-03 12:00 | 11.9 | 17.9 | 0.046 | 0.006 | 3.61 | 0.58 | 32.2 |  |  | 988
1992-05-04 04:00 | 10.7 | 15.5 | 0.038 | 0.006 | 3.4 | 0.52 | 33.4 |  |  | 981
1992-05-04 12:00 | 10.2 | 12.6 | 0.039 | 0.004 | 3.31 | 0.64 | 32.5 |  |  | 972
1992-05-05 12:00 | 10.2 | 9.6 | 0.034 | 0.002 | 2.96 | 0.43 | 34.4 |  |  | 981
1992-05-06 12:00 | 9.19 | 11.5 | 0.042 | 0.002 | 2.57 | 0.38 | 34.6 |  |  | 984
1992-05-07 12:00 | 8.2 | 10.3 | 0.055 | 0.001 | 2.15 | 0.4 | 35.1 |  |  | 979
1992-05-08 12:00 | 8.2 | 9.6 | 0.04 | 0.001 | 1.82 | 0.51 | 32.6 |  |  | 983
1992-05-09 12:00 | 8.7 | 9.7 | 0.038 | 0.002 | 1.64 | 0.4 | 32.2 |  |  | 798
1992-05-10 12:00 | 8.2 | 13.5 | 0.043 | 0 | 1.62 | 0.54 | 34.3 |  |  | 927
1992-05-11 04:00 | 7.71 | 15.4 | 0.044 | 0.001 | 1.51 | 0.37 | 35.4 |  |  | 488
1992-05-12 12:00 | 7.71 | 18 | 0.061 | 0 | 1.24 | 0.51 | 34.3 |  |  | 495
1992-05-13 12:00 | 7.71 | 18.9 | 0.067 | 0.004 | 1.04 | 0.51 | 35.2 |  |  | 631
1992-05-14 12:00 | 6.72 | 18.3 | 0.06 | 0.002 | 0.93 | 0.47 | 32.5 |  |  | 653
1992-05-15 12:00 | 6.72 | 12.8 | 0.049 | 0.004 | 1.05 | 0.39 | 34.4 |  |  | 717
1992-05-18 12:00 | 10.7 | 26 | 0.065 | 0.008 | 0.99 | 0.33 | 32.1 |  |  | 764
1992-05-19 12:00 | 8.7 | 15.2 | 0.06 | 0.004 | 1.45 | 0.58 | 39.8 |  |  | 819
1992-05-20 12:00 | 7.21 | 17.3 | 0.059 | 0.004 | 2.44 | 0.83 | 33.1 |  |  | 903
1992-05-21 12:00 | 5.3 | 20.1 | 0.063 | 0.002 | 1.89 | 0.6 | 37.5 |  |  | 943
1992-05-22 12:00 | 5.91 | 18.1 | 0.061 | 0.004 | 1.25 | 0.59 | 35.7 |  |  | 958
1992-05-23 12:00 | 4.96 | 15.4 | 0.07 | 0.002 | 0.97 | 0.5 | 37.5 |  |  | 968
1992-05-24 04:00 | 89 | 143 | 0.071 | 0.003 | 1.85 | 1.32 | 43.4 |  |  | 957
1992-05-24 12:00 | 112 | 843 | 1.04 | 0.021 | 8.89 | 4.86 | 28 |  |  | 977
1992-05-24 20:00 | 56.3 | 454 | 0.652 | 0.005 | 11.3 | 3.26 | 27.2 |  |  | 986
1992-05-25 04:00 | 38.2 | 209 | 0.39 | 0.006 | 10.2 | 2.08 | 25.9 |  |  | 980
1992-05-25 12:00 | 24.8 | 110 | 0.264 | 0.004 | 10.6 | 2.15 | 28.2 |  |  | 999
1992-05-25 20:00 | 17.8 | 66.5 | 0.199 | 0.004 | 9.12 | 1.77 | 31.6 |  |  | 1012
1992-05-26 04:00 | 14.9 | 52.1 | 0.164 | 0.004 | 8.23 | 1.5 | 34.9 |  |  | 1011
1992-05-26 12:00 | 12.6 | 41.6 | 0.148 | 0.003 | 8.16 | 1.48 | 35.9 |  |  | 1007
1992-05-27 12:00 | 9.19 | 32.8 | 0.124 | 0.001 | 8.07 | 1.1 | 34.6 |  |  | 1018
1992-05-28 12:00 | 7.71 | 26.1 | 0.125 | 0.007 | 6.97 | 0.81 | 33.7 |  |  | 1019
1992-05-29 12:00 | 6.22 | 22.3 | 0.077 | 0.001 | 6.03 | 0.65 | 32.2 |  |  | 1022
1992-05-30 12:00 | 12.6 | 29.8 | 0.092 | 0.001 | 4.3 | 0.74 | 30 |  |  | 994
1992-05-30 20:00 | 98.5 | 174 | 0.333 | 0.001 | 10.8 | 1.83 | 34.1 |  |  | 986
1992-05-31 04:00 | 63.2 | 152 | 0.378 | 0.003 | 11.9 | 2.32 | 29.6 |  |  | 969
1992-05-31 12:00 | 49.6 | 115 | 0.286 | 0.003 | 14 | 1.77 | 31.4 |  |  | 971
1992-05-31 20:00 | 40.5 | 113 | 0.266 | 0.004 | 14.2 | 1.88 | 30 |  |  | 958
1992-06-01 04:00 | 35.9 | 78.6 | 0.216 | 0.007 | 14.1 | 1.64 | 32.2 |  |  | 976
1992-06-01 12:00 | 33.6 | 68.3 | 0.191 | 0.037 | 10.5 | 1.47 | 36.1 |  |  | 995
1992-06-02 12:00 | 16.3 | 50.4 | 0.141 | 0.029 | 11.1 | 1.18 | 34.7 |  |  | 1038
1992-06-03 12:00 | 10.7 | 39.9 | 0.115 | 0.023 | 10.3 | 0.89 | 37.5 |  |  | 1003
1992-06-04 12:00 | 8.2 | 35.3 | 0.105 | 0.016 | 8.12 | 0.86 | 37.8 |  |  | 994
1992-06-05 12:00 | 7.21 | 34.3 | 0.1 | 0.029 | 10.8 | 0.64 | 37.1 |  |  | 976
1992-06-06 12:00 | 6.72 | 31.2 | 0.091 | 0.02 | 8.91 | 0.55 | 37.1 |  |  | 889
1992-06-07 12:00 | 6.22 | 29.8 | 0.092 | 0.023 | 6.96 | 0.69 | 35.8 |  |  | 469
1992-06-08 04:00 | 6.22 | 49.9 | 0.108 | 0.017 | 6.29 | 0.81 | 37.3 |  |  | 414
1992-06-08 12:00 | 6.22 | 35.9 | 0.096 | 0.016 | 6.06 | 0.74 | 38 |  |  | 385
1992-06-09 12:00 | 5.59 | 27.8 | 0.082 | 0.019 | 4.99 | 0.72 | 40.1 |  |  | 355
1992-06-10 12:00 | 4.96 | 27.9 | 0.091 | 0.02 | 4.33 | 0.57 | 36.9 |  |  | 365
1992-06-11 12:00 | 4.65 | 21.6 | 0.07 | 0.02 | 3.57 | 0.65 | 36.4 |  |  | 393
1992-06-12 12:00 | 4.34 | 21.6 | 0.071 | 0.022 | 2.87 | 0.54 | 36.4 |  |  | 439
1992-06-13 12:00 | 3.71 | 20.1 | 0.078 | 0.02 | 2.39 | 0.57 | 36 |  |  | 454
1992-06-14 12:00 | 3.71 | 18.6 | 0.067 | 0.019 | 1.95 | 0.4 | 35.4 |  |  | 483
1992-06-15 04:00 | 4.02 | 15.2 | 0.12 | 0.019 | 1.8 | 0.86 | 34.7 |  |  | 533
1992-06-15 12:00 | 3.71 | 18 | 0.093 | 0.004 | 1.64 | 0.59 | 35.2 |  |  | 551
1992-06-16 12:00 | 3.4 | 15 | 0.08 | 0.002 | 1.45 | 0.61 | 34 |  |  | 565
1992-06-17 12:00 | 3.4 | 14.4 | 0.08 | 0.004 | 1.17 | 0.51 | 34.7 |  |  | 643
1992-06-18 12:00 | 118 | 822 | 0.967 | 0.002 | 8.64 | 4.24 | 25.1 |  |  | 624
1992-06-18 20:00 | 65.9 | 806 | 0.996 | 0.002 | 11.1 | 3.19 | 23.7 |  |  | 721
1992-06-19 04:00 | 263 | 1970 | 1.3 | 0.002 | 10.2 | 6.78 | 15.5 |  |  | 761
1992-06-19 12:00 | 133 | 2530 | 1.92 | 0.001 | 7.74 | 6.66 | 10.7 |  |  | 834
1992-06-19 20:00 | 147 | 1570 | 1.18 | 0.002 | 9.86 | 4.45 | 13.3 |  |  | 876
1992-06-20 04:00 | 133 | 1670 | 1.36 | 0.002 | 9.23 | 4.36 | 12.2 |  |  | 895
1992-06-20 12:00 | 74.3 | 1210 | 1.32 | 0.002 | 8.33 | 3.63 | 12.4 |  |  | 920
1992-06-20 20:00 | 38.2 | 828 | 0.776 | 0.001 | 9.15 | 2.97 | 15.5 |  |  | 915
1992-06-21 04:00 | 24.8 | 610 | 0.684 | 0.002 | 9.21 | 2.28 | 16.3 |  |  | 912
1992-06-21 12:00 | 17.8 | 480 | 0.604 | 0.003 | 9.56 | 1.7 | 18.1 |  |  | 920
1992-06-21 20:00 | 14.9 | 360 | 0.421 | 0.001 | 9.8 | 1.47 | 20.4 |  |  | 924
1992-06-22 04:00 | 11.9 | 247 | 0.378 | 0.008 | 9.95 | 1.19 | 23.5 |  |  | 959
1992-06-22 12:00 | 10.7 | 17.4 | 0.342 | 0.011 | 10.7 | 1.46 | 24.5 |  |  | 933
1992-06-23 12:00 | 7.71 | 144 | 0.236 | 0.024 | 9.7 | 1.13 | 27 |  |  | 999
1992-06-24 12:00 | 17.8 | 120 | 0.217 | 0.018 | 7.75 | 1.07 | 26.5 |  |  | 1010
1992-06-24 20:00 | 16.3 | 141 | 0.235 | 0.022 | 7.92 | 1.1 | 30.5 |  |  | 970
1992-06-25 04:00 | 56.3 | 760 | 0.783 | 0.012 | 10.1 | 3.37 | 29.4 |  |  | 996
1992-06-25 12:00 | 38.2 | 1390 | 1.22 | 0.008 | 7.77 | 4.5 | 19.6 |  |  | 992
1992-06-25 20:00 | 25.9 | 1350 | 1.13 | 0.007 | 6.82 | 4.4 | 15.5 |  |  | 973
1992-06-26 04:00 | 17.8 | 999 | 0.972 | 0.01 | 7.56 | 3.54 | 18.5 |  |  | 979
1992-06-26 12:00 | 13.4 | 706 | 0.777 | 0.01 | 8.23 | 2.88 | 18.1 |  |  | 988
1992-06-27 12:00 | 8.2 | 297 | 0.434 | 0.014 | 7.85 | 1.87 | 21.3 |  |  | 960
1992-06-28 12:00 | 5.91 | 194 | 0.302 | 0.02 | 7.57 | 1.35 | 22.7 |  |  | 973
1992-06-29 04:00 | 5.59 | 135 | 0.232 | 0.021 | 7.4 | 1.08 | 25 |  |  | 985
1992-06-29 12:00 | 5.28 | 151 | 0.212 | 0.014 | 7.15 | 1.11 | 27.7 |  |  | 1070
1992-06-29 20:00 | 4.96 | 128 | 0.184 | 0.009 | 6.74 | 0.94 | 26.2 |  |  | 986
1992-06-30 04:00 | 4.65 | 112 | 0.178 | 0.017 | 6.54 | 0.96 | 26.2 |  |  | 994
1992-06-30 12:00 | 4.65 | 104 | 0.17 | 0.013 | 6.02 | 0.9 | 26.9 |  |  | 1008
1992-07-01 12:00 | 4.02 | 78.1 | 0.143 | 0.013 | 5.51 | 0.78 | 29.3 |  |  | 987
1992-07-02 12:00 | 3.71 | 68.8 | 0.132 | 0.023 | 4.5 | 0.66 | 29.3 |  |  | 979
1992-07-03 12:00 | 3.4 | 58.3 | 0.124 | 0.026 | 3.73 | 0.65 | 29.7 |  |  | 993
1992-07-04 12:00 | 3.08 | 53.7 | 0.112 | 0.018 | 3.05 | 0.62 | 30.6 |  |  | 974
1992-07-05 12:00 | 3.08 | 41.9 | 0.104 | 0.023 | 2.48 | 0.6 | 30.6 |  |  | 987
1992-07-06 04:00 | 3.08 | 38.8 | 0.1 | 0.017 | 2.14 | 0.52 | 29.7 |  |  | 924
1992-07-06 12:00 | 2.9 |  | 0.125 | 0.012 | 2.01 | 0.63 | 31.9 |  |  | 975
1992-07-07 12:00 | 2.9 | 38.7 | 0.103 | 0.029 | 1.69 | 0.5 | 31.3 |  |  | 984
1992-07-08 12:00 | 2.9 | 30 | 0.086 | 0.028 | 1.38 | 0.41 | 31.7 |  |  | 1019
1992-07-09 12:00 | 2.9 | 27.9 | 0.089 | 0.031 | 1.13 | 0.43 | 32.7 |  |  | 1008
1992-07-10 12:00 | 4.65 | 38.5 | 0.115 | 0.033 | 0.96 | 0.46 | 28.1 |  |  | 960
1992-07-11 12:00 | 4.34 | 31.6 | 0.104 | 0.039 | 0.78 | 0.39 | 29.6 |  |  | 971
1992-07-12 12:00 | 3.4 | 31.2 | 0.1 | 0.039 | 0.79 | 0.41 | 30.1 |  |  | 920
1992-07-13 04:00 | 15.6 | 70.1 | 0.168 | 0.044 | 0.83 | 0.77 | 29.2 |  |  | 911
1992-07-13 12:00 | 44.4 | 289 | 0.438 | 0.04 | 3.24 | 1.49 | 22.1 |  |  | 924
1992-07-13 20:00 | 33.6 | 202 | 0.339 | 0.037 | 2.49 | 1.16 | 19.8 |  |  | 930
1992-07-14 04:00 | 143 | 255 | 1.2 | 0.041 | 4.97 | 3.64 | 12.3 |  |  | 936
1992-07-14 12:00 | 59.1 | 304 | 0.955 | 0.042 | 6.37 | 2.82 | 15.5 |  |  | 902
1992-07-14 20:00 | 52.2 | 490 | 0.624 | 0.039 | 5.43 | 2.17 | 14.8 |  |  | 881
1992-07-15 04:00 | 532 | 1330 | 1.32 | 0.036 | 4.84 | 4.02 | 8 |  |  | 835
1992-07-15 12:00 | 496 | 530 | 0.712 | 0.064 | 6.01 | 2.15 | 9.1 |  |  | 791
1992-07-15 20:00 | 405 | 327 | 0.518 | 0.065 | 7.89 | 1.72 | 10.5 |  |  | 743
1992-07-16 04:00 | 233 | 267 | 0.443 | 0.049 | 7.79 | 1.45 | 10.9 |  |  | 682
1992-07-16 12:00 | 137 | 178 | 0.332 | 0.053 | 8.85 | 1.22 | 13.6 |  |  | 653
1992-07-16 20:00 | 95.2 | 137 | 0.28 | 0.054 | 9.39 | 1.55 | 17.3 |  |  | 612
1992-07-17 04:00 | 277 | 406 | 0.565 | 0.069 | 8.08 | 2.4 | 15.3 |  |  | 526
1992-07-17 12:00 | 297 | 297 | 0.468 | 0.079 | 6.71 | 1.98 | 13.5 |  |  | 424
1992-07-17 20:00 | 1170 | 478 | 0.695 | 0.053 | 3.3 | 1.86 | 5.6 |  |  | 219
1992-07-18 04:00 | 941 | 353 | 0.48 | 0.052 | 3.27 | 1.4 | 5.4 |  |  | 222
1992-07-18 12:00 | 545 | 290 | 0.45 | 0.048 | 3.54 | 1.21 | 6.3 |  |  | 247
1992-07-18 20:00 | 254 | 181 | 0.348 | 0.05 | 4.34 | 1.3 | 9.1 |  |  | 264
1992-07-19 04:00 | 121 | 137 | 0.285 | 0.049 | 4.49 | 1.23 | 10.8 |  |  | 294
1992-07-19 12:00 | 65.9 | 92.7 | 0.231 | 0.046 | 4.51 | 1.33 | 13.8 |  |  | 323
1992-07-19 20:00 | 43.1 | 72.1 | 0.193 | 0.044 | 4.61 | 1.06 | 15.1 |  |  | 354
1992-07-20 04:00 | 32.5 | 60.8 | 0.172 | 0.041 | 4.67 | 0.85 | 17.2 |  |  | 365
1992-07-20 12:00 | 25.9 | 65.1 | 0.511 | 0.025 | 4.47 | 1.15 | 18.1 |  |  | 369
1992-07-21 12:00 | 15.6 | 43.8 | 0.438 | 0.024 | 4.15 | 0.85 | 20.1 |  |  | 323
1992-07-22 12:00 | 11.2 | 28.8 | 0.372 | 0.016 | 3.79 | 0.69 | 22.8 |  |  | 300
1992-07-23 12:00 | 17.8 | 61.4 | 0.57 | 0.021 | 2.8 | 0.96 | 21 |  |  | 299
1992-07-23 20:00 | 212 | 878 | 2.56 | 0.051 | 2.26 | 3.55 | 12.7 |  |  | 315
1992-07-24 04:00 | 72.9 | 535 | 1.78 | 0.036 | 2.05 | 2.55 | 11.5 |  |  | 347
1992-07-24 12:00 | 45.7 | 332 | 1.21 | 0.026 | 2.07 | 1.7 | 13.4 |  |  | 389
1992-07-24 20:00 | 35.9 | 153 | 0.802 | 0.036 | 2.61 | 1.12 | 16.9 |  |  | 419
1992-07-25 12:00 | 19.6 | 130 | 0.705 | 0.028 | 2.68 | 0.97 | 18.7 |  |  | 446
1992-07-26 12:00 | 12.6 | 73.6 | 0.531 | 0.02 | 2.5 | 0.94 | 20.2 |  |  | 518
1992-07-27 04:00 | 52.2 | 131 | 0.171 | 0.031 | 3.11 | 1.1 | 33.3 |  |  | 584
1992-07-27 12:00 | 24.8 | 174 | 0.257 | 0.023 | 2.9 |  | 23.9 |  |  | 640
1992-07-31 12:00 | 265 | 349 | 0.561 | 0.027 | 1.16 | 0.7 | 8 |  |  | 684
1992-07-31 20:00 | 268 | 290 | 0.506 | 0.034 | 1.34 | 0.37 | 7.8 |  |  | 726
1992-08-01 04:00 | 236 | 192 | 0.424 | 0.035 | 1.66 | 0.07 | 7.2 |  |  | 731
1992-08-01 12:00 | 141 | 146 | 0.347 | 0.034 | 1.92 | -0.04 | 8.7 |  |  | 736
1992-08-01 20:00 | 65.9 | 105 | 0.287 | 0.035 | 2.09 | -0.15 | 10.5 |  |  | 624
1992-08-02 12:00 | 28 | 64.2 | 0.201 | 0.035 | 2.37 | -0.38 | 14.1 |  |  | 554
1992-08-03 04:00 | 16.3 | 48.4 | 0.162 | 0.034 | 2.48 | -0.46 | 16.8 |  |  | 509
1992-08-03 12:00 | 14.1 | 54.5 | 0.148 | 0.018 | 2.5 | 0.29 | 18.1 |  |  | 479
1992-08-04 12:00 | 50.9 | 128 | 0.253 | 0.035 | 2.65 | 0.4 | 24.1 |  |  | 463
1992-08-04 20:00 | 54.9 | 194 | 0.387 | 0.055 | 2.17 |  | 15.7 |  |  | 498
1992-08-05 04:00 | 33.6 | 110 | 0.24 | 0.027 | 2.37 | 0.37 | 19.3 |  |  | 527
1992-08-05 12:00 | 32.5 | 134 | 0.254 | 0.02 | 2.1 | 0.52 | 18.7 |  |  | 547
1992-08-06 12:00 | 13.4 | 58 | 0.179 | 0.028 | 2.11 | 0.08 | 17.9 |  |  | 623
1992-08-07 12:00 | 9.19 | 51.2 | 0.141 | 0.023 | 2.03 | 0.15 | 22.8 |  |  | 607
1992-08-08 12:00 | 8.2 | 49.4 | 0.132 | 0.017 | 1.79 | 0.1 | 22.2 |  |  | 530
1992-08-09 12:00 | 11.2 | 50.1 | 0.121 | 0.015 | 2.07 | 0.23 | 25.1 |  |  | 573
1992-08-10 04:00 | 9.19 | 34.7 | 0.095 | 0.018 | 1.65 | 0.11 | 22.8 |  |  | 317
1992-08-10 12:00 | 8.2 | 44 | 0.106 | 0.034 | 1.47 | 0.56 | 24.2 |  |  | 294
1992-08-11 12:00 | 6.72 | 34.7 | 0.097 | 0.034 | 1.34 | 0.6 | 26.8 |  |  | 287
1992-08-12 12:00 | 5.91 | 32.1 | 0.086 | 0.028 | 1.27 | 0.52 | 27.7 |  |  | 324
1992-08-13 12:00 | 6.22 | 27.6 | 0.095 | 0.037 | 1.19 | 0.56 | 25.8 |  |  | 366
1992-08-14 12:00 | 5.59 | 21.5 | 0.068 | 0.028 | 1.22 | 0.43 | 24.7 |  |  | 405
1992-08-15 12:00 | 5.59 | 17.5 | 0.055 | 0.024 | 1.23 | 0.36 | 27 |  |  | 444
1992-08-16 12:00 | 5.59 | 16.1 | 0.051 | 0.019 | 1.24 | 0.31 | 26.6 |  |  | 476
1992-08-17 04:00 | 5.59 | 17.5 | 0.051 | 0.02 | 1.27 | 0.31 | 26 |  |  | 555
1992-08-17 12:00 | 10.2 | 17.6 | 0.049 | 0.009 | 0.95 | 0.48 | 28.4 |  |  | 612
1992-08-18 12:00 | 6.72 | 16 | 0.045 | 0.007 | 1.04 | 0.51 | 26.8 |  |  | 657
1992-08-19 12:00 | 5.91 | 15.3 | 0.053 | 0.004 | 0.88 | 0.45 | 26.4 |  |  | 696
1992-08-20 12:00 | 6.22 | 12.7 | 0.049 | 0.007 | 0.37 | 0.59 | 28.7 |  |  | 699
1992-08-21 12:00 | 5.59 | 14.1 | 0.047 | 0.002 | 0.32 | 0.33 | 35.4 |  |  | 713
1992-08-22 12:00 | 5.28 | 13.3 | 0.08 | 0.024 | 0.65 | 0.31 | 105.2 |  |  | 721
1992-08-23 12:00 | 4.65 | 13.5 | 0.068 | 0.02 | 0.7 | 0.27 | 87.2 |  |  | 728
1992-08-24 04:00 | 4.02 | 14.2 | 0.044 | 0.011 | 0.39 | 0.34 | 34.4 |  |  | 738
1992-08-24 12:00 | 4.02 | 12 | 0.034 | 0.012 | 0.68 | 0.56 | 34.7 |  |  | 640
1992-08-25 12:00 | 4.65 | 11.9 | 0.037 | 0.013 | 0.58 | 0.43 | 32.9 |  |  | 394
1992-08-26 12:00 | 4.96 | 9 | 0.032 | 0.014 | 0.58 | 0.33 | 32.3 |  |  | 403
1992-08-27 12:00 | 9.19 | 18.2 | 0.072 | 0.024 | 0.59 | 0.35 | 32.3 |  |  | 450
1992-08-28 04:00 | 109 | 296 | 0.547 | 0.092 | 0.75 | 1.49 | 20.3 |  |  | 470
1992-08-28 12:00 | 67.3 | 346 | 0.576 | 0.066 | 0.4 | 1.46 | 13.1 |  |  | 508
1992-08-28 20:00 | 50.9 | 145 | 0.381 | 0.103 | 0 | 1.18 | 0 |  |  | 542
1992-08-29 04:00 | 33.6 | 82.6 | 0.285 | 0.066 | 0.4 | 0.92 | 17.1 |  |  | 611
1992-08-29 12:00 | 23.8 | 66.2 | 0.267 | 0.083 | 0.68 | 0.92 | 16.9 |  |  | 651
1992-08-30 12:00 | 10.7 | 40.8 | 0.189 | 0.065 | 0.85 | 0.64 | 18 |  |  | 662
1992-08-31 04:00 | 8.2 | 32.3 | 0.147 | 0.056 | 0.81 | 0.76 | 19.7 |  |  | 668
1992-08-31 12:00 | 7.21 | 26.3 | 0.133 | 0.026 | 0.95 | 0.67 | 23 |  |  | 711
1992-09-01 12:00 | 5.59 | 19.6 | 0.108 | 0.018 | 0.89 | 0.66 | 23 |  |  | 723
1992-09-02 12:00 | 4.96 | 16.3 | 0.091 | 0.015 | 0.91 | 0.53 | 26.2 |  |  | 734
1992-09-03 04:00 | 7.71 | 25.7 | 0.095 | 0.008 | 0.9 | 0.54 | 22.8 |  |  | 749
1992-09-03 12:00 | 116 | 593 | 0.829 | 0.058 | 0.74 | 2.43 | 15 |  |  | 774
1992-09-03 20:00 | 420 | 441 | 0.668 | 0.032 | 0.47 | 2.03 | 5.1 |  |  | 793
1992-09-04 04:00 | 322 | 293 | 0.572 | 0.031 | 0.43 | 1.38 | 4 |  |  | 801
1992-09-04 12:00 | 169 | 197 | 0.499 | 0.03 | 0.53 | 1.55 | 4.9 |  |  | 800
1992-09-04 20:00 | 79.8 | 160 | 0.446 | 0.016 | 0.6 | 1.07 | 6 |  |  | 798
1992-09-05 12:00 | 26.9 | 88.3 | 0.315 | 0.03 | 0.77 | 1.09 | 9.3 |  |  | 815
1992-09-06 12:00 | 1170 | 257 | 0.514 | 0.025 | 0.49 | 1.6 | 3.1 |  |  | 818
1992-09-06 20:00 | 492 | 208 | 0.488 | 0.027 | 0.51 | 1.58 | 3.4 |  |  | 828
1992-09-07 04:00 | 309 | 193 | 0.467 | 0.021 | 0.56 | 1.44 | 4 |  |  | 853
1992-09-07 20:00 | 197 | 188 | 0.422 | 0.056 | 0.76 | 1.44 | 6.4 |  |  | 814
1992-09-08 04:00 | 135 | 130 | 0.349 | 0.047 | 0.82 | 2.13 | 7.4 |  |  | 790
1992-09-08 12:00 | 81.2 | 107 | 0.312 | 0.049 | 0.93 | 1.13 | 8.7 |  |  | 565
1992-09-09 12:00 | 31.3 | 55.9 | 0.198 | 0.047 | 1.35 | 0.9 | 13.6 |  |  | 522
1992-09-10 04:00 | 651 | 403 | 0.651 | 0.074 | 0.69 | 2.07 | 5 |  |  | 438
1992-09-10 12:00 | 675 | 221 | 0.485 | 0.074 | 0.55 | 1.46 | 4.6 |  |  | 353
1992-09-10 20:00 | 391 | 145 | 0.396 | 0.058 | 0.59 | 1.44 | 5 |  |  | 385
1992-09-11 12:00 | 116 | 92.5 | 0.327 | 0.058 | 0.79 | 1.14 | 7.3 |  |  | 427
1992-09-12 12:00 | 33.6 | 37.8 | 0.197 | 0.045 | 1.39 | 0.86 | 11.9 |  |  | 463
1992-09-13 12:00 | 18.5 | 29.4 | 0.141 | 0.04 | 1.71 | 0.57 | 16.1 |  |  | 498
1992-09-14 04:00 | 14.9 | 22.6 | 0.119 | 0.036 | 1.8 | 0.6 | 17.6 |  |  | 531
1992-09-14 12:00 | 14.1 | 28.2 | 0.11 | 0.014 | 1.88 | 0.52 | 18.2 |  |  | 562
1992-09-15 12:00 | 11.2 | 20.5 | 0.091 | 0.008 | 2 | 0.42 | 20 |  |  | 582
1992-09-16 12:00 | 10.2 | 15 | 0.071 | 0.003 | 1.95 | 0.33 | 22.4 |  |  | 608
1992-09-17 12:00 | 8.7 | 14.7 | 0.064 | 0.002 | 1.91 | 0.48 | 22.2 |  |  | 665
1992-09-18 12:00 | 8.7 | 9.2 | 0.058 | 0 | 1.85 | 0.35 | 22.7 |  |  | 707
1992-09-18 20:00 | 17.1 | [8 empty] | 714
1992-09-19 04:00 | 105 | 213 | 0.412 | 0.032 | 1.69 | 1.33 | 13.4 |  |  | 696
1992-09-19 12:00 | 56.3 | 149 | 0.438 | 0.074 | 0.94 | 1.3 | 13.5 |  |  | 706
1992-09-19 20:00 | 38.2 | 98.8 | 0.31 | 0.027 | 1.02 | 1.04 | 12.8 |  |  | 732
1992-09-20 12:00 | 22.7 | 39.7 | 0.16 | 0.018 | 1.43 | 0.71 | 16 |  |  | 745
1992-09-21 04:00 | 14.9 | 26 | 0.131 | 0.016 | 1.82 | 0.61 | 18.4 |  |  | 762
1992-09-21 12:00 | 32.5 | 73.7 | 0.213 | 0.045 | 1.56 | 0.98 | 15.9 |  |  | 764
1992-09-21 20:00 | 79.8 | 126 | 0.483 | 0.143 | 1.7 | 1.36 | 26.1 |  |  | 770
1992-09-22 04:00 | 145 | 261 | 0.525 | 0.076 | 0.86 | 1.9 | 10.9 |  |  | 537
1992-09-22 12:00 | 93.6 | 136 | 0.352 | 0.068 | 1 | 1.59 | 10.8 |  |  | 425
1992-09-23 12:00 | 32.5 | 50.8 | 0.207 | 0.045 | 1.3 | 1.06 | 14.3 |  |  | 433
1992-09-24 12:00 | 16.3 | 26.7 | 0.156 | 0.048 | 1.57 | 0.98 | 18.5 |  |  | 492
1992-09-25 12:00 | 11.9 | 18.3 | 0.127 | 0.042 | 1.86 | 0.85 | 21.5 |  |  | 506
1992-09-26 12:00 | 10.2 | 17.7 | 0.121 | 0.043 | 1.96 | 1.15 | 27.2 |  |  | 498
1992-09-27 12:00 | 9.19 | 13.9 | 0.107 | 0.04 | 2 | 0.92 | 26.2 |  |  | 507
1992-09-28 04:00 | 8.7 | 12.5 | 0.084 | 0.032 | 2.05 | 0.58 | 25.3 |  |  | 518
1992-09-28 12:00 | 8.7 | 12.4 | 0.107 | 0.038 | 1.91 | 0.89 | 27.6 |  |  | 547
1992-09-29 12:00 | 7.71 | 9.4 | 0.097 | 0.045 | 1.87 | 0.69 | 26.1 |  |  | 575
1992-09-30 12:00 | 7.71 | 7.6 | 0.052 | 0.019 | 1.81 | 0.32 | 25.5 |  |  | 539
1992-10-01 04:00 | 7.21 | 8 | 0.051 | 0.017 | 1.82 | 0.27 | 34.4 |  |  | 322
1992-10-02 12:00 | 6.72 | 7.4 | 0.055 | 0.018 | 1.93 | 0.24 | 70 |  |  | 322
1992-10-03 12:00 | 6.72 | 9.4 | 0.045 | 0.012 | 1.65 | 0.24 | 30.3 |  |  | 339
1992-10-04 12:00 | 6.22 | 6.3 | 0.046 | 0.011 | 1.58 | 0.29 | 27.2 |  |  | 370
1992-10-05 04:00 | 6.22 | 7.1 | 0.04 | 0.009 | 1.5 | 0.28 | 26.8 |  |  | 324
1992-10-05 12:00 | 6.22 | 7.8 | 0.043 | 0.005 | 1.59 | 0.32 | 25.7 |  |  | 374
1992-10-06 12:00 | 6.22 | 6.3 | 0.043 | 0.002 | 1.6 | 0.3 | 53.2 |  |  | 394
1992-10-07 12:00 | 5.91 | 7.1 | 0.039 | 0.001 | 1.52 | 0.24 | 48.1 |  |  | 398
1992-10-08 12:00 | 5.91 | 5 | 0.036 | 0 | 1.3 | 0.25 | 33.7 |  |  | 353
1992-10-09 12:00 | 7.71 | 9.8 | 0.173 | 0.04 | 1.27 | 1.14 | 30.4 |  |  | 365
1992-10-10 12:00 | 7.71 | 6.4 | 0.095 | 0.018 | 1.19 | 0.8 | 30.2 |  |  | 416
1992-10-11 12:00 | 8.2 | 5.4 | 0.07 | 0.01 | 1.17 | 0.63 | 30.3 |  |  | 457
1992-10-12 04:00 | 8.2 | 5.3 | 0.054 | 0.002 | 1.14 | 0.47 | 29.3 |  |  | 488
1992-10-12 12:00 | 8.2 | 5.2 | 0.088 | 0.026 | 1.11 | 0.79 | 41 |  |  | 523
1992-10-13 12:00 | 7.71 | 5.6 | 0.098 | 0.031 | 1.05 | 0.85 | 41.6 |  |  | 552
1992-10-14 12:00 | 9.19 | 11 | 0.12 | 0.032 | 1.01 | 0.8 | 30.3 |  |  | 574
1992-10-15 12:00 | 14.9 | 6.9 | 0.074 | 0.018 | 0.94 | 0.66 | 30.9 |  |  | 580
1992-10-16 12:00 | 81.2 | 52.1 | 0.198 | 0.022 | 1.44 | 1.07 | 30.3 |  |  | 598
1992-10-16 20:00 | 153 | 178 | 0.466 | 0.05 | 2.05 | 2.17 | 19.3 |  |  | 515
1992-10-17 04:00 | 125 | 115 | 0.377 | 0.04 | 2.26 | 1.9 | 15 |  |  | 283
1992-10-17 12:00 | 96.8 | 89.2 | 0.35 | 0.045 | 2.44 | 1.73 | 16.2 |  |  | 324
1992-10-17 20:00 | 53.6 | 67 | 0.301 | 0.045 | 2.89 | 1.72 | 19.3 |  |  | 370
1992-10-18 04:00 | 31.3 | 48.2 | 0.266 | 0.038 | 2.93 | 1.47 | 20.7 |  |  | 406
1992-10-18 12:00 | 22.7 | 35.3 | 0.235 | 0.045 | 2.93 | 1.35 | 23.3 |  |  | 448
1992-10-19 04:00 | 15.6 | 26.5 | 0.169 | 0.031 | 2.85 | 1.01 | 29.9 |  |  | 480
1992-10-19 12:00 | 14.1 | 21.7 | 0.162 | 0.04 | 2.84 | 1.23 | 33.1 |  |  | 516
1992-10-20 12:00 | 11.2 | 11.2 | 0.125 | 0.038 | 2.65 | 0.9 | 39.9 |  |  | 544
1992-10-21 12:00 | 11.2 | 8.9 | 0.093 | 0.028 | 2.4 | 0.84 | 31.8 |  |  | 592
1992-10-22 12:00 | 10.2 | 6.3 | 0.086 | 0.03 | 2.32 | 0.8 | 35.3 |  |  | 350
1992-10-23 12:00 | 9.69 | 5.3 | 0.091 | 0.032 | 2.16 | 0.83 | 33.6 |  |  | 330
1992-10-24 12:00 | 10.2 | 5.1 | 0.086 | 0.031 | 1.88 | 0.75 | 33.1 |  |  | 403
1992-10-25 12:00 | 9.69 | 3.9 | 0.05 | 0.013 | 1.71 | 0.42 | 33.2 |  |  | 399
1992-10-26 04:00 | 9.19 | 2.1 | 0.055 | 0.017 | 1.68 | 0.52 | 42.5 |  |  | 448
1992-10-26 12:00 | 9.19 | 8.5 | 0.054 | 0.004 | 1.66 | 0.62 | 34.4 |  |  | 482
1992-10-27 12:00 | 9.69 | 5.9 | 0.047 | 0.002 | 1.51 | 0.59 | 44.8 |  |  | 480
1992-10-28 12:00 | 8.2 | 4.4 | 0.043 | 0.002 | 1.38 | 0.52 | 37 |  |  | 509
1992-10-29 12:00 | 8.7 | 3.9 | 0.04 | 0.001 | 1.3 | 0.45 | 33.5 |  |  | 510
1992-10-30 12:00 | 8.2 | 12.1 | 0.04 | 0.001 | 1.24 | 0.53 | 34.6 |  |  | 530
1992-10-31 12:00 | 8.2 | 2.4 | 0.036 | 0 | 1.17 | 0.61 | 34.6 |  |  | 611
1992-11-01 12:00 | 9.19 | 2 | 0.046 | 0 | 1.12 | 0.47 | 34.9 |  |  | 668
1992-11-01 20:00 | 14.9 | 7.6 | 0.138 | 0.013 | 1.01 | 0.8 | 31 |  |  | 710
1992-11-02 04:00 | 225 | 252 | 0.682 | 0.094 | 0.89 | 2.52 | 21 |  |  | 736
1992-11-02 12:00 | 291 | 212 | 0.601 | 0.056 | 1.81 | 2.8 | 17.3 |  |  | 753
1992-11-02 20:00 | 420 | 286 | 0.641 | 0.041 | 2.23 | 2.95 | 16 |  |  | 770
1992-11-03 04:00 | 488 | 163 | 0.509 | 0.036 | 2.08 | 2.11 | 13.3 |  |  | 788
1992-11-03 12:00 | 271 | 104 | 0.409 | 0.017 | 2.27 | 1.8 | 13.9 |  |  | 786
1992-11-03 20:00 | 149 | 79.8 | 0.341 | 0.014 | 2.46 | 1.61 | 18.2 |  |  | 783
1992-11-04 04:00 | 79.8 | 63.5 | 0.292 | 0.011 | 2.47 | 1.36 | 18.5 |  |  | 517
1992-11-04 12:00 | 54.9 | 48.5 | 0.249 | 0.024 | 2.38 | 1.22 | 19.8 |  |  | 286
1992-11-05 12:00 | 49.6 | 34.2 | 0.202 | 0.018 | 2.02 | 1.1 | 23.3 |  |  | 307
1992-11-06 12:00 | 28 | 22.5 | 0.136 | 0.004 | 2.19 | 0.91 | 22.9 |  |  | 367
1992-11-07 12:00 | 18.5 | 14 | 0.105 | 0.002 | 2.14 | 0.81 | 24.1 |  |  | 422
1992-11-08 12:00 | 14.9 | 11.5 | 0.102 | 0.003 | 2.15 | 0.7 | 28.1 |  |  | 470
1992-11-09 04:00 | 13.4 | 8.4 | 0.073 | 0.002 | 2.17 | 0.54 | 29.8 |  |  | 507
1992-11-09 12:00 | 12.6 | 9 | 0.08 | -0.001 | 2.18 | 0.68 | 27.5 |  |  | 535
1992-11-10 12:00 | 11.9 | 8.7 | 0.052 | -0.003 | 2.15 | 0.43 | 27.3 |  |  | 560
1992-11-11 12:00 | 71.5 | 26 | 0.09 | -0.004 | 2.4 | 0.5 | 30.9 |  |  | 584
1992-11-11 20:00 | 162 | 148 | 0.382 | 0.008 | 1.25 | 1.46 | 16.9 |  |  | 606
1992-11-12 04:00 | 341 | 157 | 0.405 | 0.019 | 1.4 | 1.71 | 15.6 |  |  | 623
1992-11-12 12:00 | 665 | 368 | 0.507 | 0.044 | 1.16 | 2.39 | 11.6 |  |  | 640
1992-11-12 20:00 | 1600 | 397 | 0.352 | 0.028 | 0.73 | 2.32 | 6.9 |  |  | 615
1992-11-13 04:00 | 1600 | 335 | 0.342 | 0.029 | 0.63 | 2.23 | 5.7 |  |  | 482
1992-11-13 12:00 | 924 | 312 | 0.373 | 0.029 | 0.73 | 2.18 | 6.1 |  |  | 277
1992-11-13 20:00 | 619 | 302 | 0.323 | 0.01 | 0.79 | 2.18 | 6.5 |  |  | 275
1992-11-14 04:00 | 260 | 249 | 0.3 | 0 | 0.95 | 2.01 | 8 |  |  | 359
1992-11-14 12:00 | 114 | 166 | 0.229 | 0.002 | 1.23 | 1.71 | 11.9 |  |  | 420
1992-11-14 20:00 | 72.9 | [8 empty] | 471
1992-11-15 04:00 | 54.9 | 89.4 | 0.309 | -0.002 | 1.7 | 1.19 | 16.6 |  |  | 484
1992-11-15 12:00 | 44.4 | 71.3 | 0.266 | 0.002 | 1.86 | 1.08 | 15.3 |  |  | 493
1992-11-15 20:00 | 38.2 | [8 empty] | 516
1992-11-16 04:00 | 33.6 | 52.4 | 0.196 | -0.001 | 2.04 | 0.78 | 16 |  |  | 541
1992-11-16 12:00 | 30.2 | 45.2 | 0.177 | 0.033 | 2.01 | 0.86 | 15.1 |  |  | 572
1992-11-17 12:00 | 23.8 | 35.4 | 0.125 | 0.026 | 2.23 | 0.64 | 17.3 |  |  | 625
1992-11-18 12:00 | 19.6 | 26.1 | 0.1 | 0.024 | 2.3 | 0.54 | 19.5 |  |  | 566
1992-11-19 12:00 | 17.1 | 16.1 | 0.076 | 0.019 | 2.37 | 0.41 | 21.4 |  |  | 341
1992-11-20 12:00 | 14.9 | 9.4 | 0.059 | 0.013 | 2.44 | 0.34 | 21 |  |  | 364
1992-11-21 12:00 | 17.8 | 7.9 | 0.064 | 0.012 | 2.44 | 0.33 | 24.4 |  |  | 414
1992-11-22 12:00 | 30.2 | 36.9 | 0.132 | 0.021 | 2.23 | 0.6 | 23.7 |  |  | 442
1992-11-22 20:00 | 628 | 583 | 0.547 | 0.043 | 0.63 | 2.64 | 9.4 |  |  | 524
1992-11-23 04:00 | 743 | 645 | 0.562 | 0.032 | 0.61 | 2.94 | 8 |  |  | 594
1992-11-23 12:00 | 947 | 776 | 0.358 | 0.024 | 0.53 | 3.48 | 5.3 |  |  | 571
1992-11-23 20:00 | 388 | 403 | 0.354 | 0.017 | 0.75 | 4.72 | 6.7 |  |  | 572
1992-11-24 04:00 | 162 | 243 | 0.288 | 0.025 | 1 | 1.73 | 8.5 |  |  | 563
1992-11-24 12:00 | 89 | 158 | 0.235 | 0.023 | 1.26 | 1.44 | 10.5 |  |  | 563
1992-11-24 20:00 | 67.3 | 109 | 0.185 | 0.02 | 1.49 | 1.37 | 11.8 |  |  | 643
1992-11-25 04:00 | 70.1 | 84 | 0.161 | 0.023 | 1.72 | 1.21 | 13.5 |  |  | 706
1992-12-16 12:00 | 24.8 | 11.4 | 0.082 | 0.019 | 2.26 | 0.57 | 23.9 |  |  | 729
1992-12-17 12:00 | 20.6 | 13.2 | 0.065 | 0.013 | 2.29 | 0.55 | 22.9 |  |  | 749
1992-12-18 12:00 | 14.1 | 8.2 | 0.056 | 0.007 | 2.29 | 0.52 | 23.5 |  |  | 776
1992-12-19 12:00 | 12.6 | 5.3 | 0.038 | 0.006 | 2.36 | 0.39 | 24.6 |  |  | 794
1992-12-20 12:00 | 68.7 | 39.6 | 0.122 | 0.017 | 2.63 | 0.75 | 39.5 |  |  | 812
1992-12-20 20:00 | 57.7 | 77.1 | 0.215 | 0.021 | 1.87 | 0.99 | 24.7 |  |  | 811
1992-12-21 04:00 | 47 | 93.2 | 0.271 | 0.02 | 1.69 | 1.81 | 19.3 |  |  | 805
1992-12-21 12:00 | 30.2 | 67.8 | 0.199 | 0.005 | 2.08 | 0.86 | 21.8 |  |  | 811
1992-12-22 04:00 | 18.5 | 78.4 | 0.196 | 0.005 | 1.92 | 0.91 | 20.1 |  |  | 823
1992-12-22 20:00 | 14.9 | 62.4 | 0.153 | 0.001 | 1.88 | 0.81 | 19.8 |  |  | 629
1992-12-23 12:00 | 13.4 | 43.6 | 0.115 | 0.001 | 2.07 | 0.61 | 24.4 |  |  | 258
1992-12-24 04:00 | 12.6 | 34 | 0.085 | 0.001 | 2.19 | 0.47 | 25 |  |  | 314
1992-12-24 20:00 | 10.7 | 26.1 | 0.071 | 0.001 | 2.18 | 0.35 | 29.6 |  |  | 356
1992-12-25 12:00 | 13.4 | 17.3 | 0.059 | 0 | 2.19 | 0.35 | 27 |  |  | 363
1992-12-26 04:00 | 30.2 | 12.4 | 0.047 | 0.001 | 2.17 | 0.28 | 28.5 |  |  | 417
1992-12-26 20:00 | 8.7 | 8.6 | 0.033 | 0 | 2.22 | 0.36 | 27.3 |  |  | 454
1992-12-27 12:00 | 8.2 | 6.2 | 0.029 | 0.001 | 2.38 | 0.29 | 29.2 |  |  | 471
1992-12-28 04:00 | 8.2 | 6.1 | 0.025 | -0.001 | 2.23 | 0.25 | 27.4 |  |  | 496
1992-12-28 20:00 | 8.7 | 4.6 | 0.023 | 0.002 | 2.21 | 0.25 | 27.7 |  |  | 520
1992-12-29 12:00 | 9.19 | 3.3 | 0.02 | 0.006 | 2.12 | 0.23 | 27.3 |  |  | 549
1992-12-30 04:00 | 11.2 | 5 | 0.025 | 0.003 | 2.13 | 0.24 | 25.4 |  |  | 572
1992-12-30 20:00 | 75.6 | 46.6 | 0.185 | 0.003 | 2.12 | 0.73 | 31.5 |  |  | 423
1992-12-31 12:00 | 619 | 308 | 0.433 | 0.002 | 2.03 | 1.73 | 11.7 |  |  | 286
1993-01-01 04:00 | 178 | 127 | 0.3 | 0.004 | 2.57 | 1.37 | 13.2 |  |  | 248
1993-01-01 20:00 | 57.7 | 57.6 | 0.189 | 0.005 | 2.79 | 1.17 | 16.7 |  |  | 272
1993-01-02 12:00 | 32.5 | 32.1 | 0.137 | 0.003 | 2.69 | 0.97 | 16.7 |  |  | 273
1993-01-03 04:00 | 23.8 | 19.4 | 0.102 | 0.002 | 2.69 | 0.68 | 18.7 |  |  | 321
1993-01-03 20:00 | 40.5 | 58.8 | 0.198 | 0.002 | 2.11 | 0.9 | 17.5 |  |  | 339
1993-01-04 12:00 | 606 | 675 | 0.989 | 0.012 | 1.42 | 2.91 | 7.5 |  |  | 379
1993-01-04 20:00 | 524 | 426 | 0.758 | 0.02 | 1.51 | 2.49 | 8.7 |  |  | 420
1993-01-05 04:00 | 896 | 434 | 0.717 | 0.025 | 1.04 | 2.22 | 6.5 |  |  | 454
1993-01-05 12:00 | 738 | 304 | 0.604 | 0.017 | 0.97 | 1.7 | 5.7 |  |  | 481
1993-01-05 20:00 | 431 | 208 | 0.522 | 0.008 | 1.1 | 1.67 | 6.5 |  |  | 507
1993-01-06 04:00 | 180 | 159 | 0.441 | 0.009 | 1.42 | 1.61 | 8.1 |  |  | 536
1993-01-06 12:00 | 96.8 | 107 | 0.343 | 0.017 | 1.73 | 1.36 | 10.2 |  |  | 563
1993-01-07 12:00 | 44.4 | 50.6 | 0.196 | 0.011 | 2.26 | 0.85 | 14.8 |  |  | 588
1993-01-08 12:00 | 32.5 | 34 | 0.13 | 0.014 | 2.55 | 0.66 | 16.5 |  |  | 641
1993-01-09 12:00 | 23.8 | 21.9 | 0.087 | 0.012 | 2.6 | 0.5 | 19.7 |  |  | 685
1993-01-10 12:00 | 19.6 | 13.8 | 0.059 | 0.006 | 2.65 | 0.47 | 19.9 |  |  | 717
1993-01-11 04:00 | 17.8 | 11.1 | 0.046 | 0.004 | 2.66 | 0.45 | 20.4 |  |  | 740
1993-01-11 12:00 | 17.1 | 12 | 0.054 | 0.002 | 2.64 | 0.37 | 21 |  |  | 743
1993-01-12 12:00 | 16.3 | 6.3 | 0.043 | 0.002 | 2.75 | 0.43 | 22.8 |  |  | 769
1993-01-13 12:00 | 282 | 122 | 0.253 | -0.008 | 1.38 | 1.02 | 20.8 |  |  | 786
1993-01-13 20:00 | 438 | 130 | 0.264 | 0.009 | 1.1 | 1.07 | 10.4 |  |  | 787
1993-01-14 04:00 | 316 | 79.9 | 0.208 | 0.006 | 1.29 | 0.86 | 8.2 |  |  | 807
1993-01-14 12:00 | 151 | 67.5 | 0.186 | 0.003 | 1.41 | 0.82 | 9.2 |  |  | 825
1993-01-15 12:00 | 44.4 | 23.9 | 0.116 | 0.004 | 2.01 | 0.57 | 14.3 |  |  | 785
1993-01-16 12:00 | 28 | 16 | 0.081 | 0.002 | 2.43 | 0.51 | 17.1 |  |  | 838
1993-01-17 12:00 | 21.7 | 12.7 | 0.058 | 0.002 | 2.65 | 0.32 | 19 |  |  | 834
1993-01-18 04:00 | 17.8 | 9.5 | 0.048 | 0.005 | 2.59 | 0.43 | 20.3 |  |  | 841
1993-01-18 12:00 | 15.6 | 10.5 | 0.033 | 0.004 | 2.68 | 0.32 | 19.9 |  |  | 845
1993-01-19 12:00 | 32.5 | 6.5 | 0.019 | 0.002 | 2.77 | 0.31 | 22.1 |  |  | 843
1993-01-20 12:00 | 15.6 | 3.5 | 0.01 | 0 | 2.83 | 0.29 | 23.7 |  |  | 846
1993-01-21 12:00 | 15.6 | 7.2 | 0.034 | 0.001 | 2.71 | 0.42 | 27.3 |  |  | 848
1993-01-22 04:00 | 212 | 201 | 0.392 | 0.013 | 2.12 | 1.54 | 17.3 |  |  | 828
1993-01-22 12:00 | 210 | 194 | 0.365 | 0.012 | 2.14 | 1.49 | 13.2 |  |  | 838
1993-01-22 20:00 | 173 | 113 | 0.31 | 0.011 | 2.19 | 1.32 | 11.6 |  |  | 830
1993-01-23 12:00 | 87.4 | 49 | 0.226 | 0.016 | 2.48 | 1.08 | 13.8 |  |  | 846
1993-01-24 12:00 | 195 | 89.7 | 0.29 | 0.035 | 2.74 | 1.24 | 16.6 |  |  | 863
1993-01-24 20:00 | 312 | 204 | 0.434 | 0.028 | 2.34 | 1.73 | 12.3 |  |  | 866
1993-01-25 04:00 | 220 | 169 | 0.387 | 0.018 | 2.28 | 1.6 | 11.1 |  |  | 873
1993-01-25 12:00 | 89 | 128 | 0.351 | 0.031 | 2.55 | 1.23 | 13.8 |  |  | 799
1993-01-25 20:00 | 78.4 | 86 | 0.285 | 0.029 | 2.72 | 0.98 | 12.9 |  |  | 842
1993-01-26 04:00 | 39.4 | 66.5 | 0.241 | 0.026 | 2.7 | 0.94 | 13.6 |  |  | 811
1993-01-26 12:00 | 35.9 | 51.6 | 0.203 | 0.022 | 2.75 | 0.98 | 19.3 |  |  | 792
1993-01-27 12:00 | 22.7 | 27.9 | 0.118 | 0.02 | 2.84 | 0.61 | 18.5 |  |  | 738
1993-01-28 12:00 | 17.8 | 19.9 | 0.078 | 0.011 | 2.87 | 0.45 | 22.2 |  |  | 637
1993-01-29 12:00 | 18.5 | 13.9 | 0.057 | 0.018 | 2.87 | 0.38 | 21.9 |  |  | 655
1993-01-30 12:00 | 29 | 9.7 | 0.034 | 0.013 | 2.7 | 0.32 | 21.7 |  |  | 713
1993-01-31 12:00 | 14.1 | 3.8 | 0.02 | 0.01 | 2.82 | 0.32 | 25.5 |  |  | 767
1993-02-01 04:00 | 14.1 | 4.6 | 0.026 | 0.011 | 2.84 | 0.37 | 25.2 |  |  | 790
1993-02-01 12:00 | 13.4 | 5.8 | 0.042 | 0.016 | 2.88 | 0.45 | 25.3 |  |  | 790
1993-02-02 12:00 | 13.4 | 3.1 | 0.038 | 0.012 | 2.79 | 0.46 | 25.8 |  |  | 785
1993-02-03 12:00 | 10.2 | 3.2 | 0.034 | 0.01 | 2.74 | 0.38 | 29.8 |  |  | 798
1993-02-04 12:00 | 10.2 | 5.7 | 0.038 | 0.014 | 2.77 | 0.33 | 27.3 |  |  | 798
1993-02-05 12:00 | 10.2 | 2.6 | 0.044 | 0.018 | 2.74 | 0.29 | 29.3 |  |  | 798
1993-02-06 12:00 | 10.2 | 4 | 0.04 | 0.014 | 2.62 | 0.38 | 24.8 |  |  | 793
1993-02-07 12:00 | 10.2 | 2.4 | 0.029 | 0.005 | 2.51 | 0.24 | 25.3 |  |  | 755
1993-02-08 12:00 | 9.69 | 3.2 | 0.016 | 0.001 | 2.52 | 0.2 | 28.4 |  |  | 774
1993-02-09 12:00 | 9.19 | 3 | 0.017 | 0.004 | 2.44 | 0.27 | 27.9 |  |  | 491
1993-02-10 12:00 | 8.7 | 3.4 | 0.012 | 0.003 | 2.43 | 0.13 | 27.7 |  |  | 536
1993-02-11 12:00 | 9.19 | 3.8 | 0.024 | 0.003 | 2.29 | 0.29 | 27.9 |  |  | 540
1993-02-12 12:00 | 11.9 | 6 | 0.031 | 0.002 | 2.29 | 0.31 | 32.6 |  |  | 544
1993-02-13 12:00 | 38.2 | 17.5 | 0.074 | 0.007 | 2.39 | 0.49 | 39.8 |  |  | 549
1993-02-14 12:00 | 19.6 | 20.6 | 0.088 | 0.005 | 2.35 | 0.66 | 38.5 |  |  | 577
1993-02-15 04:00 | 16.3 | 11.9 | 0.067 | 0.004 | 2.48 | 0.55 | 32.3 |  |  | 622
1993-02-15 12:00 | 14.9 | 18.3 | 0.063 | 0.009 | 2.55 | 0.58 | 31.9 |  |  | 664
1993-02-16 12:00 | 13.4 | 9.1 | 0.047 | 0.008 | 2.19 | 0.4 | 33.6 |  |  | 706
1993-02-17 12:00 | 11.9 | 6.8 | 0.029 | 0.007 | 2 | 0.42 | 45.8 |  |  | 757
1993-02-18 12:00 | 17.8 | 7.4 | 0.024 | 0.009 | 1.94 | 0.6 | 34.8 |  |  | 799
1993-02-19 12:00 | 10.2 | 4.7 | 0.016 | 0.006 | 2.01 | 0.6 | 39.8 |  |  | 1132
1993-02-20 12:00 | 9.69 | 2.9 | 0.013 | 0.004 | 1.95 | 0.43 | 35.4 |  |  | 1166
1993-02-21 12:00 | 10.7 | 2.8 | 0.02 | 0.004 | 1.88 | 0.41 | 42.2 |  |  | 1164
1993-02-22 04:00 | 16.3 | 2.1 | 0.015 | 0.004 | 1.89 | 0.31 | 38.5 |  |  | 1215
1993-02-22 12:00 | 41.8 | 6.2 | 0.035 | 0.009 | 2.18 | 0.41 | 44.9 |  |  | 1201
1993-02-23 12:00 | 40.5 | 17.3 | 0.08 | 0.018 | 2.25 | 0.76 | 38.2 |  |  | 1005
1993-02-24 12:00 | 63.2 | 13.2 | 0.064 | 0.012 | 2.17 | 0.52 | 38.2 |  |  | 936
1993-02-25 12:00 | 23.8 | 9.6 | 0.049 | 0.009 | 2.26 | 0.46 | 36.6 |  |  | 920
1993-02-26 12:00 | 6.72 | 6 | 0.034 | 0.006 | 2.16 | 0.47 | 33 |  |  | 833
1993-02-27 12:00 | 7.21 | 3.7 | 0.024 | 0.005 | 2.06 | 0.42 | 31 |  |  | 889
1993-02-28 12:00 | 6.72 | 3.2 | 0.019 | 0.004 | 1.98 | 0.29 | 31.8 |  |  | 891
1993-03-01 04:00 | 5.28 | 2.1 | 0.016 | 0.004 | 1.97 | 0.34 | 31.8 |  |  | 896
1993-03-01 12:00 | 5.28 | 4.6 | 0.018 | 0.002 | 1.92 | 0.5 | 33.3 |  |  | 892
1993-03-02 12:00 | 8.2 | 4.6 | 0.017 | 0.002 | 1.81 | 0.64 | 33.3 |  |  | 902
1993-03-03 04:00 | 75.6 | 59.5 | 0.147 | 0.019 | 2.15 | 1.09 | 36 |  |  | 904
1993-03-03 12:00 | 68.7 | 67.6 | 0.214 | 0.031 | 1.66 | 1.24 | 39.5 |  |  | 910
1993-03-03 20:00 | 195 | 209 | 0.404 | 0.048 | 2.12 | 1.85 | 32.3 |  |  | 920
1993-03-04 04:00 | 254 | 244 | 0.406 | 0.049 | 1.76 | 1.6 | 13.1 |  |  | 914
1993-03-04 12:00 | 280 | 159 | 0.314 | 0.03 | 1.96 | 1.44 | 13.5 |  |  | 923
1993-03-04 20:00 | 431 | 268 | 0.451 | 0.042 | 2.09 | 1.73 | 14 |  |  | 927
1993-03-05 04:00 | 274 | 131 | 0.311 | 0.026 | 2.26 | 1.5 | 14.8 |  |  | 923
1993-03-05 12:00 | 192 | 86.5 | 0.248 | 0.033 | 2.36 | 1.3 | 15.2 |  |  | 931
1993-03-06 12:00 | 60.4 | 41.5 | 0.151 | 0.018 | 2.5 | 0.86 | 21.6 |  |  | 943
1993-03-07 12:00 | 197 | 33.2 | 0.136 | 0.021 | 2.19 | 0.75 | 28 |  |  | 945
1993-03-08 12:00 | 420 | 238 | 0.355 | 0.015 | 1.94 | 1.46 | 10.3 |  |  | 945
1993-03-08 20:00 | 420 | 131 | 0.313 | 0.019 | 2.12 | 1.2 | 9.7 |  |  | 960
1993-03-09 04:00 | 351 | 106 | 0.243 | 0.034 | 2.2 | 1.17 | 10 |  |  | 960
1993-03-09 12:00 | 297 | 99.1 | 0.22 | 0.019 | 2.15 | 0.97 | 9.6 |  |  | 967
1993-03-10 12:00 | 220 | 48.5 | 0.156 | 0.024 | 2.49 | 0.72 | 12.8 |  |  | 964
1993-03-11 12:00 | 118 | 30.3 | 0.112 | 0.015 | 2.49 | 0.56 | 19.2 |  |  | 968
1993-03-12 12:00 | 43.1 | 17.5 | 0.085 | 0.017 | 2.51 | 0.43 | 26.7 |  |  | 976
1993-03-13 12:00 | 52.2 | 15.1 | 0.073 | 0.018 | 2.5 | 0.47 | 27.1 |  |  | 990
1993-03-14 12:00 | 44.4 | 11.2 | 0.056 | 0.012 | 2.47 | 0.4 | 26.1 |  |  | 980
1993-03-15 04:00 | 34.8 | 8.7 | 0.044 | 0.012 | 2.79 | 0.33 | 26.9 |  |  | 1000
1993-03-15 12:00 | 54.9 | 10.2 | 0.043 | 0.007 | 2.55 | 0.33 | 27.3 |  |  | 965
1993-03-15 20:00 | 33.6 | 12.9 | 0.036 | 0.01 | 2.52 | 0.29 | 27.9 |  |  | 959
1993-03-16 20:00 | 17.1 | 11.7 | 0.031 | 0.01 | 2.27 | 0.56 | 34.8 |  |  | 963
1993-03-17 04:00 | 21.7 | 76.5 | 0.158 | 0.027 | 2.53 | 0.72 | 29.6 |  |  | 966
1993-03-17 12:00 | 129 | 210 | 0.359 | 0.038 | 1.75 | 1.49 | 14.5 |  |  | 984
1993-03-17 20:00 | 338 | 223 | 0.321 | 0.033 | 1.85 | 1.37 | 13.1 |  |  | 982
1993-03-18 20:00 | 118 | 81 | 0.172 | 0.024 | 2.19 | 0.9 | 17.7 |  |  | 650
1993-03-19 20:00 | 133 | 35.1 | 0.108 | 0.016 | 2.55 | 0.74 | 18.6 |  |  | 895
1993-03-20 20:00 | 57.7 | 161 | 0.321 | 0.033 | 2.31 | 1.56 | 15.1 |  |  | 915
1993-03-21 12:00 | 241 | 246 | 0.378 | 0.029 | 2.05 | 1.75 | 10.9 |  |  | 956
1993-03-21 20:00 | 277 | 98.5 | 0.253 | 0.03 | 2.2 | 1.16 | 11.2 |  |  | 954
1993-03-22 04:00 | 175 | 74.8 | 0.218 | 0.028 | 2.24 | 1.11 | 11.7 |  |  | 950
1993-03-22 12:00 | 169 | 65.3 | 0.193 | 0.021 | 2.25 | 1.04 | 11.4 |  |  | 950
1993-03-22 20:00 | 137 | 56.4 | 0.187 | 0.02 | 2.4 | 0.69 | 13.7 |  |  | 962
1993-03-23 04:00 | 116 | 90.2 | 0.206 | 0.017 | 2.14 | 0.85 | 12.4 |  |  | 938
1993-03-23 12:00 | 169 | 549 | 0.754 | 0.023 | 1.82 | 2.22 | 9.7 |  |  | 952
1993-03-23 20:00 | 492 | 558 | 0.718 | 0.024 | 1.75 | 2.02 | 9.3 |  |  | 962
1993-03-24 04:00 | 694 | 457 | 0.639 | 0.016 | 1.58 | 1.78 | 6.8 |  |  | 984
1993-03-24 12:00 | 575 | 254 | 0.445 | 0.013 | 1.84 | 1.04 | 8.3 |  |  | 999
1993-03-24 20:00 | 364 | 115 | 0.287 | 0.014 | 2.09 | 0.98 | 10.3 |  |  | 1012
1993-03-25 04:00 | 241 | 78.2 | 0.226 | 0.017 | 2.18 | 0.85 | 10.8 |  |  | 1010
1993-03-25 12:00 | 199 | 69.3 | 0.203 | 0.023 | 2.28 | 0.82 | 11.7 |  |  | 996
1993-03-26 12:00 | 133 | 35.3 | 0.132 | 0.017 | 2.31 | 0.49 | 14.4 |  |  | 691
1993-03-27 12:00 | 77 | 20.9 | 0.093 | 0.015 | 2.18 | 0.39 | 15.8 |  |  | 903
1993-03-28 12:00 | 53.6 | 16.6 | 0.072 | 0.012 | 2.21 | 0.22 | 17.2 |  |  | 925
1993-03-29 04:00 | 40.5 | 15.9 | 0.064 | 0.013 | 2.21 | 0.18 | 18.6 |  |  | 950
1993-03-29 12:00 | 37.1 | 15.6 | 0.073 | 0.006 | 2.32 | 0.52 | 17.1 |  |  | 968
1993-03-30 12:00 | 34.8 | 14.9 | 0.056 | 0.007 | 2.25 | 0.43 | 18.3 |  |  | 840
1993-03-31 12:00 | 31.3 | 12.5 | 0.052 | 0.004 | 2.12 | 0.39 | 18.8 |  |  | 871
1993-04-01 04:00 | 28 | 264 | 0.437 | 0.021 | 1.91 | 1.71 | 15.8 |  |  | 888
1993-04-01 12:00 | 220 | 385 | 0.579 | 0.017 | 1.42 | 2.25 | 11.6 |  |  | 896
1993-04-01 20:00 | 412 | 264 | 0.485 | 0.008 | 1.36 | 1.7 | 9 |  |  | 870
1993-04-02 04:00 | 384 | 174 | 0.389 | 0.011 | 1.52 | 1.39 | 9.5 |  |  | 901
1993-04-02 12:00 | 204 | 106 | 0.297 | 0.007 | 1.83 | 1.17 | 10.7 |  |  | 914
1993-04-02 20:00 | 102 | 63 | 0.233 | 0.013 | 2.03 | 0.98 | 12.5 |  |  | 911
1993-04-03 04:00 | 71.5 | 43.9 | 0.185 | 0.007 | 2.25 | 0.89 | 13.8 |  |  | 924
1993-04-03 12:00 | 56.3 | 31.7 | 0.147 | 0.009 | 2.31 | 0.68 | 16.1 |  |  | 943
1993-04-04 12:00 | 45.7 | 18.7 | 0.1 | 0.006 | 2.37 | 0.57 | 16.7 |  |  | 957
1993-04-05 04:00 | 30.2 | 14.3 | 0.077 | 0.007 | 2.38 | 0.45 | 17.8 |  |  | 961
1993-04-05 12:00 | 25.9 | 13.8 | 0.062 | 0.011 | 2.39 | 0.49 | 18.8 |  |  | 951
1993-04-06 12:00 | 23.8 | 12.3 | 0.046 | 0.009 | 2.43 | 0.48 | 24.8 |  |  | 962
1993-04-07 12:00 | 20.6 | 8.3 | 0.032 | 0.005 | 2.34 | 0.39 | 20.3 |  |  | 964
1993-04-08 12:00 | 17.8 | 6.5 | 0.027 | 0.005 | 2.17 | 0.32 | 23.5 |  |  | 851
1993-04-09 12:00 | 17.1 | 3.9 | 0.025 | 0.002 | 2.04 | 0.31 | 25.2 |  |  | 924
1993-04-10 04:00 | 17.1 | 549 | 0.73 | 0.028 | 1.21 | 2.7 | 9.1 |  |  | 958
1993-04-10 12:00 | 684 | 432 | 0.611 | 0.014 | 1.18 | 2.25 | 5.8 |  |  | 956
1993-04-10 20:00 | 733 | 253 | 0.498 | 0.014 | 1.42 | 1.93 | 5.3 |  |  | 965
1993-04-11 04:00 | 405 | 155 | 0.379 | 0.018 | 1.62 | 1.55 | 6.8 |  |  | 970
1993-04-11 12:00 | 127 | 93.5 | 0.277 | 0.017 | 2.01 | 1.37 | 10.1 |  |  | 973
1993-04-11 20:00 | 74.3 | 61.8 | 0.211 | 0.018 | 2.14 | 1.17 | 11.5 |  |  | 992
1993-04-12 04:00 | 57.7 | 45.6 | 0.168 | 0.014 | 2.23 | 0.86 | 12.5 |  |  | 1005
1993-04-12 12:00 | 48.3 | 39.2 | 0.142 | 0.011 | 2.24 | 0.63 | 14.3 |  |  | 1000
1993-04-13 12:00 | 44.4 | 27.6 | 0.096 | 0.008 | 2.19 | 0.58 | 16.5 |  |  | 1008
1993-04-14 12:00 | 30.2 | 16 | 0.061 | 0.006 | 2.09 | 0.43 | 18.8 |  |  | 1012
1993-04-15 12:00 | 21.7 | 11.6 | 0.043 | 0.005 | 2.01 | 0.35 | 19 |  |  | 1009
1993-04-16 12:00 | 120 | 213 | 0.381 | 0.019 | 1.1 | 1.5 | 14 |  |  | 1018
1993-04-16 20:00 | 114 | 178 | 0.324 | 0.014 | 1.28 | 1.34 | 12.4 |  |  | 998
1993-04-17 04:00 | 65.9 | 167 | 0.331 | 0.008 | 1.1 | 1.27 | 10.9 |  |  | 959
1993-04-17 12:00 | 81.2 | 114 | 0.27 | 0.01 | 1.29 | 1.2 | 12.3 |  |  | 974
1993-04-18 12:00 | 25.9 | 46.9 | 0.146 | 0.007 | 1.67 | 0.77 | 14.6 |  |  | 992
1993-04-19 04:00 | 21.7 | 31.1 | 0.097 | 0.009 | 1.78 | 0.63 | 16.4 |  |  | 990
1993-04-19 12:00 | 20.6 | 32.6 | 0.082 | 0.006 | 1.77 | 0.6 | 17.6 |  |  | 1015
1993-04-20 12:00 | 24.8 | 24.8 | 0.06 | 0.005 | 1.84 | 0.52 | 20.1 |  |  | 1019
1993-04-21 12:00 | 29 | 19.9 | 0.054 | 0.004 | 1.6 | 0.51 | 21 |  |  | 1005
1993-04-22 12:00 | 31.3 | 41.7 | 0.089 | 0.005 | 1.23 | 0.87 | 17.9 |  |  | 1022
1993-04-22 20:00 | 25.9 | 55.2 | 0.125 | 0.005 | 1.24 | 0.81 | 19.1 |  |  | 1066
1993-04-23 04:00 | 21.7 | 60.6 | 0.136 | 0.003 | 1.29 | 0.79 | 18.1 |  |  | 1068
1993-04-23 12:00 | 18.5 | 50.6 | 0.118 | 0.003 | 1.34 | 0.87 | 19.7 |  |  | 1033
1993-04-24 12:00 | 16.3 | 25.1 | 0.061 | 0.002 | 1.42 | 0.64 | 18.5 |  |  | 1000
1993-04-25 12:00 | 19.6 | 19.4 | 0.065 | 0.004 | 1.48 | 0.55 | 19.9 |  |  | 1004
1993-04-26 04:00 | 22.7 | 16.7 | 0.051 | 0.005 | 1.61 | 0.47 | 22.2 |  |  | 1011
1993-04-26 12:00 | 22.7 | 16.9 | 0.045 | 0.003 | 1.75 | 0.51 | 23.3 |  |  | 1015
1993-04-27 12:00 | 16.3 | 10.2 | 0.039 | 0.002 | 1.43 | 0.45 | 25.5 |  |  | 1015
1993-04-28 12:00 | 14.1 | 8.6 | 0.033 | 0.001 | 1.4 | 0.34 | 24.1 |  |  | 1004
1993-04-29 12:00 | 13.4 | 10.4 | 0.031 | 0.002 | 1.24 | 0.35 | 23.1 |  |  | 1012
1993-04-30 12:00 | 14.1 | 12.2 | 0.033 | 0 | 1.23 | 0.43 | 24.8 |  |  | 1009
1993-05-01 12:00 | 13.4 | 11.8 | 0.03 | 0.001 | 1.18 | 0.5 | 24.3 |  |  | 1008
1993-05-02 12:00 | 11.9 | 8.8 | 0.027 | 0.001 | 1.01 | 0.52 | 26.9 |  |  | 1010
1993-05-03 04:00 | 11.9 | 8.7 | 0.027 | 0.001 | 0.94 | 0.46 | 24.5 |  |  | 1008
1993-05-07 20:00 | 10.7 | 17.6 | 0.042 | -0.002 | 0.83 | 0.8 | 27.1 |  |  | 1001
1993-05-08 12:00 | 10.2 | 14.1 | 0.044 | -0.002 | 0.69 | 0.92 | 28.2 |  |  | 1015
1993-05-09 12:00 | 9.69 | 10.2 | 0.046 | -0.002 | 0.56 | 0.84 | 27.5 |  |  | 1001
1993-05-10 04:00 | 9.19 | 12.3 | 0.051 | -0.001 | 0.66 | 0.88 | 28.8 |  |  | 1004
1993-05-10 12:00 | 9.69 | 9.9 | 0.044 | -0.001 | 0.64 | 0.79 | 28.6 |  |  | 1001
1993-05-11 12:00 | 9.19 | 9.8 | 0.046 | -0.002 | 0.71 | 0.68 | 28.6 |  |  | 872
1993-05-12 12:00 | 9.19 | 11 | 0.038 | -0.001 | 0.81 | 0.64 | 29.1 |  |  | 944
1993-05-13 12:00 | 8.7 | 11.4 | 0.045 | -0.002 | 0.83 | 0.58 | 28.6 |  |  | 936
1993-05-14 12:00 | 8.7 | 12 | 0.042 | -0.003 | 0.89 | 0.5 | 27.7 |  |  | 943
1993-05-15 12:00 | 8.2 | 10 | 0.038 | -0.002 | 0.87 | 0.49 | 28.1 |  |  | 962
1993-05-16 12:00 | 7.71 | 10.6 | 0.046 | -0.002 | 0.82 | 0.59 | 29 |  |  | 981
1993-05-17 04:00 | 7.21 | 14.3 | 0.046 | -0.002 | 0.84 | 1.13 | 25.8 |  |  | 980
1993-05-17 12:00 | 7.21 | 7.5 | 0.041 | 0.002 | 0.83 | 0.57 | 34.2 |  |  | 983
1993-05-18 12:00 | 7.71 | 6.4 | 0.035 | 0.002 | 0.85 | 0.54 | 25.9 |  |  | 926
1993-05-19 12:00 | 7.21 | 6.4 | 0.032 | -0.001 | 0.87 | 0.52 | 25.1 |  |  | 945
1993-05-20 12:00 | 7.21 | 5.8 | 0.028 | 0 | 0.86 | 0.42 | 34.4 |  |  | 742
1993-05-21 12:00 | 6.72 | 5.8 | 0.024 | 0.001 | 0.92 | 0.51 | 24.7 |  |  | 587
1993-05-22 12:00 | 6.22 | 8.8 | 0.028 | 0 | 0.91 | 0.44 | 24.3 |  |  | 453
1993-05-23 12:00 | 6.72 | 5.9 | 0.031 | 0.001 | 0.9 | 0.43 | 24 |  |  | 356
1993-05-24 04:00 | 6.72 | 15.1 | 0.037 | 0.002 | 0.86 | 0.48 | 24.2 |  |  | 352
1993-05-24 12:00 | 6.72 | 12.6 | 0.043 | -0.005 | 0.92 | 0.49 | 24.3 |  |  | 362
1993-05-25 12:00 | 6.72 | 12.5 | 0.039 | -0.005 | 0.92 | 0.4 | 26.1 |  |  | 382
1993-05-26 12:00 | 6.22 | 10.9 | 0.038 | -0.003 | 0.84 | 0.4 | 26 |  |  | 412
1993-05-27 12:00 | 6.22 | 11.8 | 0.039 | -0.006 | 0.84 | 0.34 | 26.4 |  |  | 444
1993-05-28 12:00 | 5.91 | 9.1 | 0.041 | -0.006 | 0.86 | 0.4 | 26 |  |  | 478
1993-05-29 12:00 | 6.72 | 12.6 | 0.081 | -0.005 | 0.84 | 0.63 | 24.4 |  |  | 500
1993-05-30 12:00 | 5.91 | 13.6 | 0.052 | -0.005 | 0.79 | 0.46 | 26.4 |  |  | 528
1993-05-31 04:00 | 7.21 | 22.7 | 0.074 | -0.004 | 0.76 | 0.6 | 21.7 |  |  | 599
1993-06-01 04:00 | 6.72 |  | 0.052 | 0.003 | 0.74 | 0.5 | 25.3 |  |  | 593
1993-06-01 12:00 | 6.72 | 11 | 0.049 | 0.005 | 0.71 | 0.67 | 25.1 |  |  | 484
1993-06-02 12:00 | 6.22 | 9.3 | 0.049 | 0.005 | 0.78 | 0.47 | 24.7 |  |  | 382
1993-06-03 12:00 | 6.22 | 9.3 | 0.042 | 0.005 | 0.77 | 0.46 | 26.1 |  |  | 375
1993-06-04 12:00 | 6.22 | 9.1 | 0.042 | 0.004 | 0.76 | 0.48 | 31.1 |  |  | 375
1993-06-05 12:00 | 6.22 | 9.5 | 0.045 | 0.004 | 0.86 | 0.53 | 24.8 |  |  | 391
1993-06-06 12:00 | 6.22 | 11 | 0.047 | 0.004 | 0.84 | 0.44 | 25.5 |  |  | 433
1993-06-07 04:00 | 5.59 | 12.1 | 0.045 | 0.004 | 0.79 | 0.36 | 25.2 |  |  | 452
1993-06-07 12:00 | 5.91 | 16 | 0.057 | 0.014 | 0.9 |  | 25.6 |  |  | 482
1993-06-07 20:00 | 26.9 | 118 | 0.258 | 0.022 | 0.86 |  | 16 |  |  | 510
1993-06-08 04:00 | 12.6 | 31 | 0.118 | 0.026 | 0.97 |  | 23.2 |  |  | 585
1993-06-08 12:00 | 23.8 | 49.2 | 0.14 | 0.03 | 1.46 |  | 30.7 |  |  | 650
1993-06-08 20:00 | 32.5 | 116 | 0.26 | 0.035 | 2.36 |  | 29.1 |  |  | 688
1993-06-09 04:00 | 461 | 2700 | 2.35 | 0.028 | 6.62 |  | 17.2 |  |  | 696
1993-06-09 12:00 | 508 | 1630 | 1.64 | 0.04 | 7.9 |  | 17.5 |  |  | 766
1993-06-09 20:00 | 566 | 1060 | 1.13 | 0.035 | 8.38 |  | 17.1 |  |  | 721
1993-06-10 04:00 | 347 | 617 | 0.803 | 0.038 | 10.3 |  | 20.8 |  |  | 737
1993-06-11 20:00 | 70.1 | 139 | 0.27 | 0.033 | 9.05 |  | 27.8 |  |  | 755
1993-06-12 04:00 | 44.4 | 98.9 | 0.213 | 0.031 | 8.47 |  | 27.5 |  |  | 808
1993-06-12 12:00 | 33.6 | 88.5 | 0.187 | 0.032 | 8.29 |  | 27.4 |  |  | 856
1993-06-13 12:00 | 16.3 | 72.4 | 0.146 | 0.031 | 6.89 |  | 29.1 |  |  | 883
1993-06-14 04:00 | 12.6 | 48.6 | 0.114 | 0.031 | 6.02 |  | 28.1 |  |  | 887
1993-06-14 12:00 | 16.3 | 58.7 | 0.12 | 0.007 | 5.44 | 1.07 | 28.3 |  |  | 824
1993-06-15 12:00 | 11.2 | 73.5 | 0.149 | 0.023 | 5 | 0.99 | 30.6 |  |  | 882
1993-06-16 12:00 | 9.19 | 42 | 0.106 | 0.008 | 4.76 | 0.88 | 29.4 |  |  | 896
1993-06-17 12:00 | 8.2 | 35.1 | 0.092 | 0.011 | 3.66 | 0.64 | 26.6 |  |  | 418
1993-06-18 12:00 | 7.21 | 29.3 | 0.088 | 0.016 | 3.08 | 0.51 | 29 |  |  | 438
1993-06-19 12:00 | 6.72 | 28.2 | 0.081 | 0.016 | 2.42 | 0.5 | 28.8 |  |  | 785
1993-06-20 12:00 | 6.22 | 27 | 0.079 | 0.019 | 2.09 | 0.48 | 29.2 |  |  | 499
1993-06-21 04:00 | 31.3 | 226 | 0.391 | 0.032 | 2.31 | 1.72 | 19.6 |  |  | 512
1993-06-21 12:00 | 37.1 | 280 | 0.508 | 0.055 | 3.88 | 2.24 | 22.3 |  |  | 612
1993-06-21 20:00 | 285 | 774 | 0.937 | 0.062 | 5.83 | 3.79 | 15.8 |  |  | 688
1993-06-22 04:00 | 102 | 667 | 0.74 | 0.036 | 6.83 | 3.43 | 12.4 |  |  | 730
1993-06-22 12:00 | 53.6 | 357 | 0.499 | 0.042 | 7.49 | 2.34 | 16.7 |  |  | 778
1993-06-22 20:00 | 39.4 | 202 | 0.356 | 0.043 | 8.95 | 1.9 | 18.8 |  |  | 843
1993-06-23 12:00 | 19.6 | 131 | 0.267 | 0.038 | 7.62 | 1.5 | 19.9 |  |  | 874
1993-06-24 12:00 | 11.2 | 101 | 0.206 | 0.037 | 6.67 | 1.16 | 20.1 |  |  | 937
1993-06-25 12:00 | 9.19 | 69.9 | 0.154 | 0.035 | 5.83 | 0.52 | 21.8 |  |  | 900
1993-06-26 12:00 | 14.9 | 82.8 | 0.168 | 0.032 | 5.34 | 0.87 | 22.7 |  |  | 914
1993-06-27 12:00 | 10.2 | 69.3 | 0.145 | 0.034 | 5.33 | 0.81 | 24.7 |  |  | 986
1993-06-28 04:00 | 9.19 | 56.9 | 0.13 | 0.035 | 5.45 | 0.67 | 23.3 |  |  | 926
1993-06-28 12:00 | 8.7 | 54 | 0.123 | 0.034 | 4.73 | 0.85 | 26.3 |  |  | 945
1993-06-29 12:00 | 7.21 | 44.9 | 0.111 | 0.039 | 3.59 | 0.68 | 26.5 |  |  | 943
1993-06-30 12:00 | 6.22 | 38.1 | 0.097 | 0.033 | 2.75 | 0.52 | 27.7 |  |  | 947
1993-07-01 12:00 | 6.72 | 34.4 | 0.091 | 0.03 | 2.32 | 0.52 | 25 |  |  | 965
1993-07-02 12:00 | 6.72 | 32.2 | 0.087 | 0.033 | 2.05 | 0.45 | 25.3 |  |  | 958
1993-07-03 12:00 | 23.8 | 74.2 | 0.154 | 0.038 | 2.64 | 0.79 | 22.8 |  |  | 936
1993-07-03 20:00 | 17.1 | 96.3 | 0.176 | 0.034 | 3.18 | 0.82 | 24.5 |  |  | 955
1993-07-04 12:00 | 10.2 | 84.5 | 0.186 | 0.033 | 5.42 | 1.06 | 22 |  |  | 962
1993-07-05 12:00 | 7.21 | 53.8 | 0.131 | 0.035 | 3.09 | 0.81 | 27.6 |  |  | 1064
1993-07-06 04:00 | 6.22 | 44.8 | 0.112 | 0.035 | 2.68 | 0.63 | 32.3 |  |  | 987
1993-07-06 12:00 | 6.22 | 43 | 0.114 | 0.033 | 2.56 | 0.84 | 34.1 |  |  | 1065
1993-07-07 12:00 | 5.91 | 39.1 | 0.113 | 0.032 | 2.09 | 0.44 | 30.9 |  |  | 1092
1993-07-08 12:00 | 5.59 | 33.3 | 0.101 | 0.032 | 1.63 | 0.59 | 28.6 |  |  | 1193
1993-07-09 12:00 | 5.28 | 24.5 | 0.091 | 0.035 | 1.31 | 0.5 | 28.9 |  |  | 1119
1993-07-10 12:00 | 4.96 | 22.7 | 0.086 | 0.034 | 1.07 | 0.49 | 28.6 |  |  | 1082
1993-07-11 12:00 | 4.96 | 23 | 0.087 | 0.035 | 0.93 | 0.45 | 27.4 |  |  | 1044
1993-07-12 04:00 | 15.6 | 45.6 | 0.12 | 0.036 | 0.96 | 0.54 | 25.6 |  |  | 1042
1993-07-12 12:00 | 19.6 | 88.9 | 0.183 | 0.031 | 1.52 | 0.64 | 25.6 |  |  | 1021
1993-07-13 12:00 | 17.1 | 187 | 0.269 | 0.025 | 1.98 | 0.97 | 30.8 |  |  | 1002
1993-07-14 12:00 | 9.69 | 90.9 | 0.179 | 0.02 | 1.55 | 0.66 | 29.2 |  |  | 982
1993-07-15 12:00 | 6.22 | 85.5 | 0.176 | 0.025 | 1.62 | 0.62 | 27 |  |  | 1000
1993-07-16 12:00 | 5.59 | 67.3 | 0.149 | 0.025 | 1.79 | 0.55 | 25.8 |  |  | 990
1993-07-17 12:00 | 4.96 | 47.4 | 0.122 | 0.025 | 1.3 | 0.52 | 23.7 |  |  | 982
1993-07-18 12:00 | 4.65 | 36.5 | 0.1 | 0.025 | 1.02 | 0.38 | 23.5 |  |  | 1025
1993-07-19 04:00 | 4.34 | 31 | 0.091 | 0.024 | 0.93 | 0.26 | 23.5 |  |  | 1003
1993-07-20 12:00 | 4.34 | 36.7 | 0.097 | 0.022 | 0.87 | 0.37 | 24.9 |  |  | 990
1993-07-21 12:00 | 4.34 | 25.9 | 0.088 | 0.021 | 0.78 | 0.38 | 24.9 |  |  | 1007
1993-07-22 12:00 | 4.02 | 24.5 | 0.083 | 0.02 | 0.68 | 0.33 | 26.2 |  |  | 1004
1993-07-23 12:00 | 4.02 | 20.8 | 0.077 | 0.021 | 0.61 | 0.34 | 26.1 |  |  | 1004
1993-07-24 12:00 | 4.02 | 16.5 | 0.068 | 0.021 | 0.57 | 0.25 | 25 |  |  | 995
1993-07-25 12:00 | 3.71 | 14.4 | 0.066 | 0.023 | 0.49 | 0.24 | 25.4 |  |  | 1001
1993-07-26 04:00 | 3.71 | 22.6 | 0.071 | 0.019 | 0.49 | 0.29 | 24.1 |  |  | 987
1993-07-26 12:00 | 4.02 | 13.6 | 0.059 | 0.013 | 0.53 | 0.56 | 24.8 |  |  | 991
1993-07-27 12:00 | 3.71 | 14.4 | 0.059 | 0.016 | 0.45 | 0.64 | 24.3 |  |  | 999
1993-07-28 12:00 | 3.71 | 13 | 0.06 | 0.015 | 0.38 | 0.52 | 24.6 |  |  | 1024
1993-07-29 12:00 | 3.4 | 12.1 | 0.062 | 0.017 | 0.33 | 0.5 | 31.4 |  |  | 1048
1993-07-30 12:00 | 3.08 | 15.6 | 0.067 | 0.018 | 0.34 | 0.39 | 34.3 |  |  | 1050
1993-07-31 12:00 | 3.08 | 13.4 | 0.066 | 0.02 | 0.29 | 0.57 | 25.2 |  |  | 1032
1993-08-01 12:00 | 3.08 | 13.6 | 0.063 | 0.019 | 0.28 | 0.31 | 25.6 |  |  | 972
1993-08-02 04:00 | 3.08 | 17.4 | 0.06 | 0.016 | 0.28 | 0.37 | 23.6 |  |  | 973
1993-08-02 12:00 | 3.4 | 15 | 0.032 | 0.016 | 0.39 | 0.51 | 26.1 |  |  | 970
1993-08-03 12:00 | 3.08 | 12.6 | 0.029 | 0.016 | 0.19 | 0.35 | 23.7 |  |  | 970
1993-08-04 12:00 | 4.65 | 19.4 | 0.066 | 0.018 | 0.26 | 0.48 | 21.2 |  |  | 780
1993-08-05 12:00 | 3.71 |  | 0.033 | 0.017 | 0.19 | 0.23 | 22 |  |  | 700
1993-08-06 12:00 | 3.4 | 22.8 | 0.033 | 0.015 | 0.24 | 0.24 | 22.1 |  |  | 624
1993-08-07 12:00 | 3.4 | 21.1 | 0.031 | 0.013 | 0.23 | 0.43 | 26.9 |  |  | 379
1993-08-08 12:00 | 3.4 | 19.5 | 0.028 | 0.013 | 0.17 | 0.23 | 24.3 |  |  | 236
1993-08-09 04:00 | 3.08 | 26 | 0.028 | 0.01 | 0.15 | 0.27 | 22.1 |  |  | 212
1993-08-09 12:00 | 3.08 | 15.1 | 0.05 | 0.012 | 0.23 | 0.37 | 27 |  |  | 212
1993-08-10 12:00 | 3.4 | 15.6 | 0.041 | 0.009 | 0.27 | 0.39 | 25.2 |  |  | 236
1993-08-11 12:00 | 3.4 | 16.6 | 0.045 | 0.012 | 0.27 | 0.42 | 26.5 |  |  | 266
1993-08-12 12:00 | 3.4 | 14.8 | 0.04 | 0.011 | 0.23 | 0.38 | 24.3 |  |  | 300
1993-08-13 12:00 | 3.08 | 16.2 | 0.041 | 0.013 | 0.22 | 0.31 | 25.1 |  |  | 428
1993-08-14 12:00 | 3.08 | 17.1 | 0.044 | 0.01 | 0.19 | 0.3 | 26.3 |  |  | 492
1993-08-15 12:00 | 2.9 | 17.4 | 0.044 | 0.011 | 0.18 | 0.35 | 25.8 |  |  | 513
1993-08-16 04:00 | 2.71 | 18.9 | 0.047 | 0.013 | 0.17 | 0.43 | 25.2 |  |  | 526
1993-08-16 12:00 | 2.9 | 21.5 | 0.053 | 0.01 | 0.09 | 0.18 | 25.8 |  |  | 589
1993-08-17 12:00 | 2.9 | 15.3 | 0.067 | 0.02 | 0.08 | 0.23 | 25.5 |  |  | 620
1993-08-18 12:00 | 2.9 | 17 | 0.062 | 0.016 | 0.07 | 0.24 | 24.7 |  |  | 620
1993-08-19 12:00 | 2.71 | 17.4 | 0.074 | 0.028 | 0.07 | 0.25 | 25 |  |  | 145
1993-08-20 12:00 | 2.71 | 16.7 | 0.064 | 0.02 | 0.12 | 0.28 | 26.2 |  |  | 185
1993-08-21 12:00 | 3.08 | 18.8 | 0.077 | 0.028 | 0.09 | 0.28 | 26.7 |  |  | 224
1993-08-22 12:00 | 2.53 | 21.8 | 0.119 | 0.052 | 0.4 | 0.33 |  |  |  | 529
1993-08-23 04:00 | 2.53 | 23.4 | 0.123 | 0.061 | 0.36 | 0.29 |  |  |  | 271
1993-08-23 12:00 | 2.71 | 17.7 | 0.116 | 0.033 | 0.4 | 0.28 |  |  |  | 231
1993-08-24 12:00 | 2.71 | 15.9 | 0.071 | 0.011 | 0.14 | 0.27 | 40.6 |  |  | 217
1993-08-25 12:00 | 2.71 | 16.8 | 0.07 | 0.013 | 0.11 | 0.31 | 33.1 |  |  | 218
1993-08-26 12:00 | 2.53 | 15.9 | 0.069 | 0.016 | 0.12 | 0.34 | 28.9 |  |  | 243
1993-08-27 12:00 | 2.71 | 15 | 0.104 | 0.042 | 0.13 | 0.31 | 30.2 |  |  | 302
1993-08-28 12:00 | 2.35 | 15.7 | 0.113 | 0.041 | 0.11 | 0.31 | 28.5 |  |  | 325
1993-08-29 04:00 | 2.35 | 16.1 | 0.091 | 0.031 | 0.11 | 0.36 | 29.8 |  |  | 351
1993-08-30 04:00 | 2.16 | 17 | 0.083 | 0.022 | 0.06 | 0.39 | 29.5 |  |  | 393
1993-08-30 12:00 | 2.35 | 18.3 | 0.086 | 0.023 | 0.08 | 0.45 | 26 |  |  | 402
1993-08-31 12:00 | 2.35 | 14.6 | 0.09 | 0.02 | 0.03 | 0.34 | 25.1 |  |  | 390
1993-09-01 12:00 | 2.53 | 16.8 | 0.094 | 0.022 | 0.07 | 0.43 | 25.5 |  |  | 463
1993-09-02 12:00 | 2.35 | 15.8 | 0.091 | 0.026 | 0.05 | 0.39 | 25 |  |  | 328
1993-09-03 12:00 | 4.02 | 19.8 | 0.09 | 0.007 | 0.24 | 0.44 | 16.5 |  |  | 322
1993-09-04 12:00 | 3.08 | 18 | 0.097 | 0.03 | 0.12 | 0.31 | 22.6 |  |  | 415
1993-09-05 12:00 | 2.9 | 16.4 | 0.083 | 0.03 | 0.39 | 0.23 | 22.9 |  |  | 438
1993-09-06 12:00 | 2.71 | 14.9 | 0.08 | 0.024 | 0.4 | 0.21 | 24.8 |  |  | 457
1993-09-07 04:00 | 2.71 | 15.9 | 0.08 | 0.02 | 0.5 | 0.25 | 27.6 |  |  | 536
1993-09-07 12:00 | 2.9 | 14.6 | 0.072 | 0.024 | 0.26 | 0.23 | 27.8 |  |  | 371
1993-09-08 12:00 | 2.71 | 15.4 | 0.068 | 0.025 | 0.25 | 0.2 | 29.3 |  |  | 353
1993-09-09 12:00 | 2.71 | 13.1 | 0.086 | 0.035 | 0.22 | 0.2 | 29.3 |  |  | 387
1993-09-10 12:00 | 2.71 | 12 | 0.063 | 0.022 | 0.25 | 0.22 | 28.6 |  |  | 412
1993-09-11 12:00 | 2.71 | 9.3 | 0.056 | 0.02 | 0.17 | 0.15 | 28.2 |  |  | 511
1993-09-12 12:00 | 3.4 | 9.9 | 0.051 | 0.019 | 0.16 | 0.12 | 29.4 |  |  | 581
1993-09-13 04:00 | 2.53 | 9.6 | 0.049 | 0.015 | 0.15 | 0.21 | 26.6 |  |  | 634
1993-09-13 12:00 | 2.53 | 10 | 0.042 | 0.009 | 0.02 | 0.17 | 30.7 |  |  | 664
1993-09-14 12:00 | 2.53 | 8.6 | 0.044 | 0.014 | 0.01 | 0.18 | 26.9 |  |  | 669
1993-09-15 12:00 | 2.9 | 10.3 | 0.059 | 0.018 | 0.03 | 0.17 | 42.3 |  |  | 683
1993-09-16 12:00 | 3.08 | 13.6 | 0.057 | 0.01 | 0 | 0.23 | 26.5 |  |  | 709
1993-09-17 12:00 | 3.08 | 11.8 | 0.049 | 0.011 | 0.01 | 0.21 | 28.8 |  |  | 724
1993-09-18 12:00 | 2.71 | 11.2 | 0.043 | 0.009 | 0.01 | 0.3 | 37.1 |  |  | 734
1993-09-19 12:00 | 2.71 | 22.4 | 0.042 | 0.011 | 0.01 | 0.1 | 33.7 |  |  | 772
1993-09-20 04:00 | 2.71 | 10.2 | 0.038 | 0.009 | 0.01 | 0.21 | 32.5 |  |  | 751
1993-09-20 12:00 | 2.71 | 10.8 | 0.042 | 0.001 | 0.02 | 0.26 | 31.9 |  |  | 763
1993-09-21 12:00 | 2.71 | 10.3 | 0.037 | 0 | 0.07 | 0.25 | 33.1 |  |  | 775
1993-09-22 12:00 | 2.9 | 14.5 | 0.047 | 0 | 0 | 0.27 | 27.1 |  |  | 775
1993-09-23 12:00 | 3.08 | 8.9 | 0.034 | 0.001 | 0.01 | 0.23 | 29.8 |  |  | 786
1993-09-24 12:00 | 3.08 | 8.8 | 0.035 | 0.002 | 0 | 0.17 | 27.9 |  |  | 791
1993-09-25 12:00 | 2.9 | 12 | 0.034 | -0.001 | 0 | 0.16 | 26.7 |  |  | 797
1993-09-26 12:00 | 4.65 | 25 | 0.086 | 0.004 | 0.29 | 0.39 | 22.5 |  |  | 795
1993-09-27 04:00 | 3.08 | 15.6 | 0.055 | 0.001 | 0.12 | 0.26 | 25.5 |  |  | 792
1993-09-27 12:00 | 4.34 | 16.1 | 0.071 | 0.015 | 0.26 | 0.39 | 29.2 |  |  | 785
1993-09-28 12:00 | 3.08 | 10.1 | 0.052 | 0.017 | 0.29 | 0.33 | 33.9 |  |  | 787
1993-09-29 12:00 | 3.71 | 7.1 | 0.036 | 0.013 | 0.24 | 0.32 | 29.6 |  |  | 800
1993-09-30 12:00 | 4.02 | 5.8 | 0.031 | 0.011 | 0.28 | 0.2 | 49.8 |  |  | 777
1993-10-01 12:00 | 3.4 | 5.5 | 0.029 | 0.01 | 0.19 | 0.19 | 30.7 |  |  | 730
1993-10-02 12:00 | 3.08 | 9.1 | 0.036 | 0.009 | 0.21 | 0.18 | 41.7 |  |  | 365
1993-10-03 12:00 | 3.08 | 6.4 | 0.031 | 0.006 | 0.22 | 0.11 | 57.6 |  |  | 401
1993-10-04 04:00 | 3.08 | 9.9 | 0.032 | 0.006 | 0.24 | 0.13 | 61.5 |  |  | 438
1993-10-04 12:00 | 3.08 | 6.5 | 0.03 | 0.007 | 0.3 | -0.03 | 69.6 |  |  | 473
1993-10-05 12:00 | 3.08 | 6.7 | 0.037 | 0.012 | 0.19 | -0.02 | 59.8 |  |  | 504
1993-10-06 12:00 | 3.08 | 6 | 0.024 | 0.007 | 0.11 | -0.08 | 42.7 |  |  | 518
1993-10-07 12:00 | 3.08 | 7 | 0.028 | 0.01 | 0.16 | -0.03 | 64 |  |  | 540
1993-10-08 12:00 | 3.08 | 8.4 | 0.034 | 0.013 | 0.15 | 0.02 | 65.3 |  |  | 439
1993-10-09 12:00 | 5.28 | 12.4 | 0.08 | 0.016 | 0.31 | 0.27 | 48.1 |  |  | 362
1993-10-10 12:00 | 3.71 | 8.8 | 0.066 | 0.013 | 0.07 | 0.22 | 41.8 |  |  | 363
1993-10-11 04:00 | 3.4 | 11 | 0.042 | 0.009 | 0.09 | 0.14 | 38 |  |  | 462
1993-10-11 12:00 | 3.4 | 6.9 | 0.039 | 0.016 | 0.04 | 0.32 | 39.8 |  |  | 511
1993-10-12 12:00 | 3.4 | 6.6 | 0.032 | 0.013 | 0.05 | 0.29 | 38.9 |  |  | 521
1993-10-13 12:00 | 3.71 | 5.9 | 0.036 | 0.017 | 0.03 | 0.23 | 37.2 |  |  | 540
1993-10-14 12:00 | 3.71 | 4.9 | 0.029 | 0.011 | 0.07 | 0.19 | 34.5 |  |  | 597
1993-10-15 12:00 | 4.34 | 5.1 | 0.026 | 0.008 | 0.05 | 0.12 | 52.3 |  |  | 574
1993-10-16 12:00 | 4.34 | 4.8 | 0.027 | 0.008 | 0.04 | 0.13 | 37.3 |  |  | 626
1993-10-17 12:00 | 7.71 | 7.9 | 0.051 | 0.008 | 0.07 | 0.22 | 23.6 |  |  | 663
1993-10-18 04:00 | 5.91 | 5.5 | 0.045 | 0.009 | 0.03 | 0.22 | 28.4 |  |  | 606
1993-10-18 12:00 | 5.91 | 6.3 | 0.049 | 0.003 | 0.01 | 0.26 | 27 |  |  | 702
1993-10-19 12:00 | 5.59 | 7.4 | 0.043 | 0.002 | 0.01 | 0.24 | 25.8 |  |  | 687
1993-10-20 12:00 | 5.91 | 8.8 | 0.053 | 0.005 | 0.01 | 0.26 | 29.3 |  |  | 688
1993-10-21 12:00 | 7.21 | 4.4 | 0.056 | 0.007 | 0.01 | 0.25 | 29.4 |  |  | 681
1993-10-22 12:00 | 7.21 | 2.7 | 0.051 | 0.007 | 0.01 | 0.21 | 40.2 |  |  | 688
1993-10-23 12:00 | 7.71 | 3.2 | 0.044 | 0.007 | 0.01 | 0.2 | 42.1 |  |  | 672
1993-10-24 12:00 | 8.7 | 2.7 | 0.04 | 0.005 | 0.01 | 0.21 | 42 |  |  | 347
1993-10-25 04:00 | 8.7 | 3.3 | 0.047 | 0.005 | 0.01 | 0.27 | 36.1 |  |  | 228
1993-10-25 12:00 | 9.19 | 8.7 | 0.048 | 0.008 | 0.02 | 0.08 | 40.2 |  |  | 220
1993-10-26 12:00 | 9.69 | 4.9 | 0.048 | 0.003 | 0.02 | 0.1 | 37.4 |  |  | 239
1993-10-27 12:00 | 10.7 | 6.6 | 0.055 | 0.012 | 0.02 | 0.09 | 36.3 |  |  | 300
1993-10-28 12:00 | 10.7 | 4.7 | 0.056 | 0.013 | 0.02 | 0.01 | 40.6 |  |  | 362
1993-10-29 12:00 | 11.2 | 3.6 | 0.051 | 0.013 | 0.01 | 0.12 | 33.5 |  |  | 411
1993-10-30 12:00 | 11.9 | 3.8 | 0.046 | 0.01 | 0.02 | 0.14 | 35.6 |  |  | 451
1993-10-31 12:00 | 14.1 | 4.2 | 0.042 | 0.007 | 0.02 | 0.04 | 54.5 |  |  | 481
1993-11-01 04:00 | 13.4 | 3.4 | 0.041 | 0.01 | 0.02 | 0.06 | 38.2 |  |  | 497
1993-11-01 12:00 | 12.6 | 4.9 | 0.037 | 0.004 | 0.03 | 0.28 | 30.4 |  |  | 300
1993-11-02 12:00 | 10.7 | 2.3 | 0.033 | 0.006 | 0.04 | 0.25 | 34.2 |  |  | 272
1993-11-03 12:00 | 11.9 | 2.5 | 0.028 | 0.002 | 0.13 | 0.23 | 46.1 |  |  | 302
1993-11-04 12:00 | 10.7 | 6.4 | 0.026 | 0.003 | 0.03 | 0.22 | 38.3 |  |  | 361
1993-11-05 12:00 | 8.2 | 3.5 | 0.033 | 0.001 | 0.08 | 0.2 | 39.5 |  |  | 407
1993-11-06 12:00 | 7.71 | 2.6 | 0.029 | 0.001 | 0.03 | 0.2 | 39 |  |  | 418
1993-11-07 12:00 | 7.21 | 1.9 | 0.026 | 0.001 | 0.03 | 0.2 | 35.5 |  |  | 419
1993-11-08 04:00 | 7.21 | 2.4 | 0.022 | 0 | 0.03 | 0.22 | 37.3 |  |  | 414
1993-11-08 12:00 | 7.21 | 7.4 | 0.036 | 0.006 | 0.05 | 0.22 | 38.7 |  |  | 197
1993-11-09 12:00 | 8.2 | 1 | 0.024 | 0.006 | 0.03 | 0.18 | 39.9 |  |  | 203
1993-11-10 12:00 | 7.71 | 1.9 | 0.021 | 0.005 | 0.02 | 0.14 | 35.7 |  |  | 184
1993-11-11 12:00 | 8.2 | 0.5 | 0.026 | 0.004 | 0.04 | 0.16 | 39.4 |  |  | 194
1993-11-12 12:00 | 9.19 | 0.9 | 0.021 | 0.004 | 0.03 | 0.13 | 39.5 |  |  | 266
1993-11-13 12:00 | 9.69 | 3.5 | 0.028 | 0.004 | 0.09 | 0.17 | 37.6 |  |  | 335
1993-11-14 12:00 | 16.3 | 10.3 | 0.053 | 0.007 | 0.09 | 0.25 | 24.5 |  |  | 376
1993-11-15 04:00 | 29 | 31.3 | 0.088 | 0.006 | 0.58 | 0.45 | 30.4 |  |  | 379
1993-11-15 12:00 | 31.3 | 17.3 | 0.078 | 0.016 | 1.38 | 0.47 | 45.8 |  |  | 406
1993-11-16 12:00 | 13.4 | 14.6 | 0.09 | 0.015 | 1.64 | 0.64 | 47.5 |  |  | 462
1993-11-17 12:00 | 57.7 | 115 | 0.253 | 0.022 | 2.11 | 1.29 | 42.6 |  |  | 541
1993-11-17 20:00 | 325 | 440 | 0.786 | 0.04 | 4.02 | 2.89 | 16.4 |  |  | 600
1993-11-18 04:00 | 204 | 232 | 0.671 | 0.038 | 4.48 | 2.39 | 16.4 |  |  | 626
1993-11-18 12:00 | 169 | 209 | 0.63 | 0.041 | 4.67 | 2.06 | 14 |  |  | 629
1993-11-18 20:00 | 93.6 | 169 | 0.566 | 0.03 | 5.27 | 1.78 | 16.4 |  |  | 642
1993-11-19 04:00 | 54.9 | 112 | 0.474 | 0.036 | 5.66 | 1.57 | 20.4 |  |  | 618
1993-11-19 12:00 | 34.8 | 89.2 | 0.391 | 0.035 | 5.8 | 1.66 | 23.5 |  |  | 493
1993-11-19 20:00 | 24.8 | 67 | 0.338 | 0.031 | 5.89 | 1.58 | 25.5 |  |  | 300
1993-11-20 12:00 | 15.6 | 30.3 | 0.261 | 0.038 | 6.01 | 1.24 | 25.8 |  |  | 225
1993-11-21 12:00 | 10.2 | 18.7 | 0.231 | 0.037 | 6.1 | 1.19 | 26.2 |  |  | 216
1993-11-21 20:00 | 9.19 | 19 | 0.231 | 0.039 | 6.06 | 1 | 26 |  |  | 250
1993-11-24 20:00 | 5.91 | 14.5 | 0.094 | 0.004 | 3.9 | 0.58 | 36.5 |  |  | 580
1993-11-25 12:00 | 5.91 | 10.8 | 0.068 | 0.007 | 3.45 | 0.5 | 35.7 |  |  | 632
1993-11-26 12:00 | 5.59 | 8.6 | 0.051 | 0.003 | 2.97 | 0.39 | 36.9 |  |  | 650
1993-11-27 12:00 | 16.3 | 74 | 0.093 | 0.005 | 2.04 | 0.53 | 29.9 |  |  | 657
1993-11-27 20:00 | 127 | 186 | 0.54 | 0.042 | 4.26 | 2.12 | 24.3 |  |  | 671
1993-11-28 04:00 | 143 | 141 | 0.535 | 0.014 | 4.93 | 2.2 | 21 |  |  | 694
1993-11-28 12:00 | 98.5 | 132 | 0.535 | 0.017 | 5.31 | 2.05 | 18.1 |  |  | 718
1993-11-28 20:00 | 60.4 | 109 | 0.484 | 0.019 | 5.87 | 2.06 | 22.4 |  |  | 708
1993-11-29 04:00 | 37.1 | 86 | 0.427 | 0.009 | 5.88 | 2.35 | 21.3 |  |  | 713
1993-11-29 12:00 | 25.9 | 76 | 0.363 | 0.035 | 6.24 | 1.28 | 25.9 |  |  | 720
1993-11-29 20:00 | 19.6 | 72.6 | 0.328 | 0.021 | 6.15 | 1.27 | 26.6 |  |  | 415
1993-11-30 04:00 | 16.3 | 55 | 0.288 | 0.029 | 6.12 | 1.06 | 27 |  |  | 337
1993-11-30 12:00 | 14.1 | 49.8 | 0.26 | 0.027 | 5.93 |  | 27.6 |  |  | 202
1993-12-01 12:00 | 10.7 | 41 | 0.187 | 0.021 | 5.72 | 0.37 | 33.1 |  |  | 234
1993-12-02 12:00 | 10.2 | 30.2 | 0.14 | 0.017 | 5.12 | 0.97 | 44.6 |  |  | 294
1993-12-03 12:00 | 39.4 | 31.5 | 0.141 | 0.023 | 6.26 | 0.76 | 41.7 |  |  | 305
1993-12-04 12:00 | 61.8 | 46.2 | 0.233 | 0.023 | 6.3 | 0.81 | 30.3 |  |  | 294
1993-12-04 20:00 | 423 | 301 | 0.684 | 0.054 | 5.14 | 3.09 | 16.9 |  |  | 333
1993-12-05 04:00 | 637 |  |  |  |  | 2.41 |  |  |  | 303
1993-12-05 12:00 | 445 | 177 | 0.596 | 0.039 | 4.31 | 1.88 | 11.2 |  |  | 327
1993-12-05 20:00 | 257 | 133 | 0.539 | 0.045 | 4.3 | 1.7 | 11.4 |  |  | 285
1993-12-06 04:00 | 120 | 107 | 0.492 | 0.047 | 4.53 | 1.42 | 13.1 |  |  | 262
1993-12-06 12:00 | 74.3 | 82.9 | 0.408 | 0.04 | 5.07 | 1.39 | 18.2 |  |  | 318
1993-12-06 20:00 | 53.6 | 68.1 | 0.353 | 0.035 | 5.07 | 1.42 | 19.1 |  |  | 375
1993-12-07 04:00 | 43.1 | 65.7 | 0.304 | 0.027 | 5.21 | 1.45 | 21.6 |  |  | 418
1993-12-07 12:00 | 34.8 | 50.2 | 0.263 | 0.031 | 5.36 | 1.24 | 22.9 |  |  | 507
1993-12-08 12:00 | 21.7 | 37 | 0.197 | 0.03 | 5.17 | 0.99 | 26.1 |  |  | 578
1993-12-09 12:00 | 15.6 | 22.7 | 0.152 | 0.028 | 4.84 | 0.69 | 32.3 |  |  | 611
1993-12-10 12:00 | 14.1 | 20.9 | 0.121 | 0.025 | 4.43 | 0.58 | 30.2 |  |  | 616
1993-12-11 12:00 | 11.9 | 20.2 | 0.093 | 0.021 | 4.06 | 0.62 | 32.9 |  |  | 622
1993-12-12 12:00 | 10.7 | 16.4 | 0.074 | 0.019 | 3.85 | 0.38 | 34.5 |  |  | 668
1993-12-13 04:00 | 10.2 | 21 | 0.061 | 0.015 | 3.66 | 0.45 | 33.4 |  |  | 642
1993-12-13 12:00 | 9.69 | 12.1 | 0.051 | 0.011 | 3.39 | 0.34 | 38.3 |  |  | 360
1993-12-14 12:00 | 9.69 | 6.8 | 0.036 | 0.01 | 3.19 | 0.35 | 34.4 |  |  | 174
1993-12-15 12:00 | 9.69 | 4.7 | 0.033 | 0.009 | 2.93 | 0.24 | 34.6 |  |  | 157
1993-12-16 12:00 | 8.7 | 3.7 | 0.028 | 0.007 | 2.84 | 0.27 | 34.6 |  |  | 167
1993-12-17 12:00 | 8.7 | 3.4 | 0.027 | 0.008 | 2.71 | 0.27 | 37.3 |  |  | 180
1993-12-18 12:00 | 8.7 | 3.5 | 0.034 | 0.007 | 2.65 | 0.5 | 39.6 |  |  | 228
1993-12-19 12:00 | 8.2 | 3.4 | 0.033 | 0.006 | 2.52 | 0.54 | 35.8 |  |  | 260
1993-12-20 04:00 | 8.7 | 3.2 | 0.032 | 0.004 | 2.35 | 0.62 | 36.5 |  |  | 319
1993-12-20 12:00 | 8.7 | 2.8 | 0.033 | 0.006 | 2.45 | 0.71 | 48.2 |  |  | 363
1993-12-21 20:00 | 9.19 | 3.5 | 0.037 | 0.008 | 2.36 | 0.92 | 46.5 |  |  | 394
1993-12-22 12:00 | 10.2 | 3.8 | 0.035 | 0.006 | 2.46 | 0.81 | 43 |  |  | 182
1993-12-23 20:00 | 9.19 | 3.6 | 0.032 | 0.004 | 2.81 | 0.62 | 46.4 |  |  | 161
1993-12-24 12:00 | 9.19 | 7.1 | 0.036 | 0.002 | 2.94 | 0.43 | 46.4 |  |  | 171
1993-12-25 20:00 | 8.2 | 3.6 | 0.027 | 0.001 | 2.9 | 0.28 | 46.8 |  |  | 194
1993-12-26 12:00 | 8.7 | 4 | 0.027 | 0 | 2.89 | 0.23 | 49.5 |  |  | 201
1993-12-27 20:00 | 6.72 | 3.4 | 0.022 | 0.001 | 2.95 | 0.26 | 48.3 |  |  | 287
1993-12-28 12:00 | 6.22 | 3.3 | 0.022 | 0.001 | 2.92 | 0.23 | 56.8 |  |  | 361
1993-12-29 20:00 | 7.71 | 2.9 | 0.02 | 0 | 2.64 | 0.29 | 55.9 |  |  | 416
1993-12-30 12:00 | 7.21 | 3 | 0.02 | -0.001 | 2.6 | 0.32 | 47.6 |  |  | 458
1993-12-31 20:00 | 6.72 | 2.8 | 0.021 | -0.002 | 2.43 | 0.29 | 48.7 |  |  | 535
1994-01-01 12:00 | 6.72 | 3 | 0.019 | -0.002 | 2.46 | 0.23 | 45.6 |  |  | 586
1994-01-02 20:00 | 6.72 | 2.6 | 0.022 | -0.002 | 2.12 | 0.22 | 46 |  |  | 638
1994-01-03 12:00 | 6.72 | 2.4 | 0.015 | 0.005 | 2.05 | 0.23 | 45 |  |  | 664
1994-01-04 12:00 | 7.21 | 1.6 | 0.013 | 0.004 | 1.95 | 0.18 | 46.2 |  |  | 676
1994-01-05 12:00 | 6.22 | 2.4 | 0.015 | 0.005 | 1.89 | 0.2 | 46.1 |  |  | 690
1994-01-06 12:00 | 6.72 | 1.8 | 0.013 | 0.004 | 1.83 | 0.2 | 46.3 |  |  | 704
1994-01-07 12:00 | 6.22 | 1.8 | 0.015 | 0.007 | 1.78 | 0.17 | 50.8 |  |  | 701
1994-01-08 12:00 | 5.91 | 1.7 | 0.016 | 0.006 | 1.75 | 0.17 | 52.5 |  |  | 723
1994-01-09 12:00 | 7.71 | 1.8 | 0.014 | 0.005 | 1.73 | 0.21 | 53.8 |  |  | 737
1994-01-10 04:00 | 7.71 | 2.4 | 0.013 | 0.004 | 1.79 | 0.16 | 49.7 |  |  | 747
1994-01-10 12:00 | 8.2 | 2.6 | 0.014 | -0.003 | 1.76 | 0.15 | 53.2 |  |  | 709
1994-01-11 12:00 | 7.71 | 3.1 | 0.013 | 0.002 | 1.72 | 0.21 | 59.9 |  |  | 731
1994-01-12 12:00 | 6.22 | 2.4 | 0.01 | 0 | 1.55 | 0.22 | 64.1 |  |  | 714
1994-01-13 12:00 | 6.22 | 2.2 | 0.01 | -0.002 | 1.39 | 0.19 | 52 |  |  | 735
1994-01-14 12:00 | 6.22 | 2.2 | 0.01 | -0.002 | 1.34 | 0.13 | 48.1 |  |  | 730
1994-01-15 12:00 | 7.21 | 1.8 | 0.01 | -0.003 | 1.4 | 0.24 | 50.9 |  |  | 729
1994-01-16 12:00 | 8.7 | 2.1 | 0.012 | -0.002 | 1.42 | 0.17 | 61.3 |  |  | 726
1994-01-17 12:00 | 9.19 | 1.9 | 0.008 | -0.003 | 1.41 | 0.13 | 61.5 |  |  | 752
1994-01-17 20:00 | 9.19 | 2.6 | 0.018 | 0.003 | 1.44 | 0.04 | 50.8 |  |  | 775
1994-01-18 20:00 | 8.7 | 5.2 | 0.019 | 0.002 | 1.32 | 0.05 | 65.5 |  |  | 792
1994-01-19 20:00 | 8.7 | 4.6 | 0.017 | 0.002 | 1.26 | 0.04 | 63.6 |  |  | 722
1994-01-20 20:00 | 8.7 | 4.1 | 0.017 | 0.002 | 1.28 | 0.17 | 52.5 |  |  | 731
1994-01-21 20:00 | 8.7 | 2.9 | 0.017 | 0.003 | 1.38 | 0.19 | 53.2 |  |  | 551
1994-01-22 20:00 | 8.7 | 3.4 | 0.017 | 0.004 | 1.31 | 0.15 | 47.4 |  |  | 302
1994-01-23 20:00 | 8.2 | 2.8 | 0.021 | 0.006 | 1.24 | 0.21 | 56.4 |  |  | 342
1994-01-24 12:00 | 8.2 | 3.2 | 0.022 | 0.003 | 1.13 | 0.09 | 60.1 |  |  | 373
1994-01-25 12:00 | 10.2 | 2 | 0.02 | 0.001 | 1.22 | 0.09 | 54.4 |  |  | 433
1994-01-26 12:00 | 14.1 | 5 | 0.057 | 0.001 | 1.83 | 0.7 | 55.7 |  |  | 480
1994-01-27 12:00 | 17.1 | 4.9 | 0.056 | 0.001 | 2.02 | 0.5 | 57 |  |  | 528
1994-01-28 04:00 | 402 | 190 | 0.464 | 0.02 | 1.96 | 1.74 | 27.3 |  |  | 546
1994-01-29 04:00 | 743 | 103 | 0.293 | 0.01 | 2.48 | 1.12 | 9.2 |  |  | 575
1994-01-29 12:00 | 445 | 83.7 | 0.265 | 0.009 | 2.49 | 1 | 9.8 |  |  | 602
1994-01-29 20:00 | 306 | 72.2 | 0.252 | 0.004 | 2.78 | 0.92 | 10.1 |  |  | 618
1994-01-30 04:00 | 160 | 50.1 | 0.219 | 0.003 | 3.08 | 0.88 | 11.8 |  |  | 650
1994-01-30 12:00 | 135 | 36.5 | 0.189 | 0.007 | 3.29 | 0.77 | 14.1 |  |  | 682
1994-01-30 20:00 | 98.64 | 26.3 | 0.172 | 0.007 | 3.41 | 0.87 | 15.7 |  |  | 672
1994-01-31 04:00 | 87.36 | 18.9 | 0.148 | 0.012 | 3.36 | 0.63 | 17.5 |  |  | 701
1994-01-31 12:00 | 76 | 17.5 | 0.125 | 0.016 | 3.8 | 0.54 | 17.9 |  |  | 717
1994-02-01 12:00 | 52 | 15.2 | 0.099 | 0.006 | 3.79 | 0.46 | 22 |  |  | 715
1994-02-02 12:00 | 38 | 12.1 | 0.081 | 0.003 | 3.81 | 0.5 | 23.2 |  |  | 713
1994-02-03 12:00 | 27 | 9.3 | 0.061 | 0.001 | 3.43 | 0.34 | 27.2 |  |  | 730
1994-02-04 12:00 | 21 | 8 | 0.048 | 0.001 | 3.3 | 0.27 | 31 |  |  | 744
1994-02-05 12:00 | 15 | 5.7 | 0.038 | -0.001 | 3.05 | 0.26 | 33.3 |  |  | 762
1994-02-06 12:00 | 12 | 3.9 | 0.029 | 0 | 2.86 | 0.18 | 30 |  |  | 780
1994-02-07 04:00 | 10.67 | 3 | 0.026 | 0 | 2.64 | 0.23 | 30.4 |  |  | 787
1994-02-07 12:00 | 10 | 2.2 | 0.019 | 0.006 | 2.37 | 0.17 | 31.1 |  |  | 802
1994-02-08 12:00 | 7.4 | 2.5 | 0.019 | 0.005 | 2.31 | 0.12 | 35.7 |  |  | 814
1994-02-09 12:00 | 6 | 2.8 | 0.021 | 0.005 | 2.2 | 0.21 | 33.7 |  |  | 821
1994-02-10 12:00 | 5 | 2.2 | 0.018 | 0.003 | 2.13 | 0.17 | 38.2 |  |  | 774
1994-02-11 12:00 | 3.7 | 2.5 | 0.016 | 0.004 | 2.11 | 0.13 | 48.3 |  |  | 799
1994-02-12 12:00 | 3.2 | 3 | 0.013 | 0.003 | 2.01 | 0.25 | 49 |  |  | 807
1994-02-13 12:00 | 2.7 | 2.5 | 0.014 | 0.002 | 1.86 | 0.15 | 38.8 |  |  | 819
1994-02-14 12:00 | 2.5 | 2.5 | 0.017 | 0.004 | 1.73 | 0.12 | 34.7 |  |  | 823
1994-02-14 20:00 | 3.17 | 4.2 | 0.016 | 0.006 | 1.74 | 0.23 | 55.4 |  |  | 828
1994-02-15 20:00 | 5.6 | 4.9 | 0.026 | 0.007 | 1.63 | 0.28 | 65.9 |  |  | 838
1994-02-16 20:00 | 10.2 | 6.8 | 0.054 | 0.005 | 1.77 | 0.73 | 51.3 |  |  | 848
1994-02-17 20:00 | 19.68 | 24.8 | 0.213 | 0.007 | 2.09 | 1.67 | 35.8 |  |  | 561
1994-02-18 20:00 | 50.71 | 49.5 | 0.31 | 0.026 | 2.11 | 1.7 | 25.9 |  |  | 770
1994-02-19 04:00 | 72.29 | 83.6 | 0.335 | 0.022 | 2.08 | 1.69 | 14.5 |  |  | 755
1994-02-19 12:00 | 94 | 66.9 | 0.277 | 0.02 | 2.1 | 1.46 | 13.1 |  |  | 791
1994-02-19 20:00 | 116.38 | 131 | 0.336 | 0.017 | 2.27 | 1.67 | 13.2 |  |  | 801
1994-02-20 04:00 | 138.62 | 159 | 0.324 | 0.028 | 2.41 | 1.5 | 11.6 |  |  | 789
1994-02-20 12:00 | 161 | 132 | 0.282 | 0.01 | 2.65 | 1.46 | 11.9 |  |  | 822
1994-02-20 20:00 | 151.31 | 99 | 0.246 | 0.008 | 2.98 | 1.13 | 11.6 |  |  | 831
1994-02-21 04:00 | 141.69 | 102 | 0.218 | 0.011 | 3.3 | 1.17 | 11.5 |  |  | 773
1994-02-21 12:00 | 132 | 16.8 | 0.183 | 0.009 | 3.85 | 1.12 | 12 |  |  | 780
1994-02-22 12:00 | 53 | 32.9 | 0.129 | 0.011 | 4.75 | 0.75 | 17.9 |  |  | 814
1994-02-23 12:00 | 29 | 17.4 | 0.096 | 0.011 | 4.61 | 0.84 | 26.5 |  |  | 821
1994-02-24 12:00 | 78 | 67.8 | 0.177 | 0.01 | 4.41 | 1.07 | 28.4 |  |  | 829
1994-02-25 12:00 | 31 | 24.6 | 0.12 | 0.013 | 4.23 | 0.82 | 26.4 |  |  | 735
1994-02-26 12:00 | 12 | 16.8 | 0.096 | 0.004 | 4.09 | 0.66 | 31.7 |  |  | 223
1994-02-27 12:00 | 4.5 | 10.9 | 0.073 | 0.004 | 3.76 | 0.48 | 29 |  |  | 102
1994-02-28 04:00 | 3.63 | 10.5 | 0.063 | 0.003 | 3.65 | 0.48 | 28.3 |  |  | 110
1994-02-28 12:00 | 3.2 | 9.1 | 0.058 | 0.001 | 3.7 | 0.47 | 32.9 |  |  | 126
1994-03-01 12:00 | 2.9 | 8.3 | 0.047 | 0 | 3.35 | 0.44 | 34.8 |  |  | 144
1994-03-02 12:00 | 2.8 | 6.8 | 0.039 | -0.001 | 2.93 | 0.39 | 32.1 |  |  | 188
1994-03-03 12:00 | 3.1 | 3.9 | 0.031 | 0.001 | 2.72 | 0.37 | 39.1 |  |  | 187
1994-03-04 12:00 | 4.6 | 4.8 | 0.027 | 0.004 | 2.49 | 0.33 | 33.9 |  |  | 209
1994-03-05 12:00 | 6.1 | 3.1 | 0.025 | 0 | 2.45 | 0.34 | 35.9 |  |  | 248
1994-03-06 12:00 | 9.7 | 3.4 | 0.026 | 0 | 2.29 | 0.33 | 38 |  |  | 281
1994-03-07 04:00 | 19.22 | 8 | 0.03 | -0.002 | 2.52 | 0.42 | 40.3 |  |  | 292
1994-03-07 12:00 | 24 | 11.9 | 0.044 | 0.006 | 3.11 | 0.34 | 40.4 |  |  | 189
1994-03-08 12:00 | 25 | 15.2 | 0.067 | 0.007 | 4.36 | 0.63 | 33.1 |  |  | 211
1994-03-09 12:00 | 15 | 12.5 | 0.056 | 0.005 | 5.36 | 1.48 | 28.8 |  |  | 295
1994-03-10 12:00 | 10 | 10.6 | 0.053 | 0.005 | 4.96 | 0.93 | 33.6 |  |  | 343
1994-03-11 12:00 | 8.8 | 4.8 | 0.039 | 0.006 | 4.7 | 0.57 | 34.4 |  |  | 407
1994-03-12 12:00 | 11 | 6.5 | 0.031 | 0.004 | 4.15 | 0.44 | 36.6 |  |  | 439
1994-03-13 12:00 | 64 | 22.5 | 0.075 | 0.005 | 4.71 | 0.65 | 52.4 |  |  | 571
1994-03-13 20:00 | 78.36 | 110 | 0.229 | 0.007 | 6.18 | 1.21 | 41.2 |  |  | 618
1994-03-14 04:00 | 92.64 | 186 | 0.311 | 0.007 | 7.08 | 1.99 | 28.7 |  |  | 654
1994-03-14 12:00 | 107 | 143 | 0.258 | 0.007 | 8.64 | 2.26 | 25.2 |  |  | 676
1994-03-14 20:00 | 90.63 | 91 | 0.214 | 0.006 | 8.53 | 2.52 | 24.2 |  |  | 679
1994-03-15 04:00 | 74.37 | 67.4 | 0.177 | 0.007 | 8.22 | 1.99 | 27.1 |  |  | 689
1994-03-15 12:00 | 58 | 43.2 | 0.142 | 0.007 | 8.19 | 1.47 | 28.7 |  |  | 683
1994-03-16 12:00 | 38 | 25.1 | 0.098 | 0.011 | 8.47 | 0.92 | 26.5 |  |  | 694
1994-03-17 12:00 | 16 | 16.5 | 0.07 | 0.006 | 7.5 | 0.66 | 25.7 |  |  | 717
1994-03-18 12:00 | 12 | 13.5 | 0.052 | 0.005 | 6.67 | 0.46 | 28.5 |  |  | 741
1994-03-19 12:00 | 10 | 9.1 | 0.04 | 0.004 | 5.75 | 0.4 | 31.2 |  |  | 762
1994-03-20 12:00 | 10 | 8.1 | 0.031 | 0.003 | 4.75 | 0.33 | 32.7 |  |  | 582
1994-03-21 04:00 | 20.66 | 11.7 | 0.033 | 0.003 | 4.19 | 0.37 | 33.1 |  |  | 590
1994-03-21 12:00 | 26 | 11.2 | 0.028 | 0.006 | 4.09 | 0.4 | 34.7 |  |  | 589
1994-03-22 12:00 | 61 | 48.3 | 0.12 | 0.008 | 6.25 | 1.13 | 41.7 |  |  | 606
1994-03-23 12:00 | 28 | 37.6 | 0.103 | 0.007 | 7.8 | 1.19 | 35.7 |  |  | 632
1994-03-24 12:00 | 18 | 29.1 | 0.075 | 0.006 | 6.63 | 0.83 | 33.3 |  |  | 678
1994-03-25 12:00 | 13 | 15.7 | 0.048 | 0.005 | 5.64 | 0.55 | 33.6 |  |  | 672
1994-03-26 12:00 | 10 | 9.2 | 0.032 | 0.006 | 4.66 | 0.41 | 39.9 |  |  | 651
1994-03-27 12:00 | 10 | 7.9 | 0.019 | 0.005 | 3.83 | 0.43 | 36.2 |  |  | 636
1994-03-28 04:00 | 10 | 9.4 | 0.019 | 0.004 | 3.54 | 0.39 | 35 |  |  | 677
1994-03-28 12:00 | 10 | 7.2 | 0.027 | 0.002 | 3.31 | 0.43 | 35 |  |  | 700
1994-03-29 12:00 | 10 | 6.6 | 0.025 | 0.002 | 2.86 | 0.39 | 34.4 |  |  | 704
1994-03-30 12:00 | 10 | 4.3 | 0.021 | 0.001 | 2.49 | 0.34 | 34.9 |  |  | 719
1994-03-31 12:00 | 8.9 | 8.3 | 0.023 | 0.001 | 2.23 | 0.4 | 39.8 |  |  | 737
1994-04-01 12:00 | 8.3 | 5.8 | 0.021 | 0.001 | 1.87 | 0.37 | 39.5 |  |  | 750
1994-04-02 12:00 | 7.7 | 6.9 | 0.025 | 0.003 | 1.63 | 0.4 | 42.4 |  |  | 760
1994-04-03 12:00 | 9.6 | 7.7 | 0.031 | 0.002 | 1.44 | 0.48 | 37.8 |  |  | 773
1994-04-04 04:00 | 21.85 | 12.4 | 0.04 | 0.002 | 1.7 | 0.46 | 39.5 |  |  | 791
1994-04-04 12:00 | 28 | 13.5 | 0.03 | -0.004 | 2.14 | 0.54 | 47.3 |  |  | 812
1994-04-05 12:00 | 17 | 13.9 | 0.035 | -0.003 | 3.23 | 0.67 | 53.9 |  |  | 822
1994-04-06 12:00 | 114 | 70.4 | 0.106 | -0.003 | 2.6 | 0.96 | 43.5 |  |  | 832
1994-04-06 20:00 | 142.72 | 265 | 0.396 | -0.001 | 5.91 | 2 | 28.9 |  |  | 763
1994-04-07 04:00 | 171.28 | 182 | 0.319 | 0.003 | 7.05 | 1.88 | 23.2 |  |  | 776
1994-04-07 12:00 | 200 | 103 | 0.254 | -0.002 | 8.51 | 1.7 | 26.5 |  |  | 717
1994-04-07 20:00 | 193.99 | 141 | 0.302 | -0.002 | 9.52 | 1.87 | 23 |  |  | 649
1994-04-08 04:00 | 188.01 | 210 | 0.311 | -0.002 | 8.34 | 1.67 | 17.8 |  |  | 600
1994-04-08 12:00 | 182 | 122 | 0.233 | -0.003 | 8.51 | 1.62 | 17.3 |  |  | 620
1994-04-09 12:00 | 57 | 37.1 | 0.108 | -0.003 | 7.66 | 1.01 | 23 |  |  | 660
1994-04-10 04:00 | 204.86 | 34.8 | 0.095 | -0.003 | 6.32 | 0.87 | 26 |  |  | 695
1994-04-10 12:00 | 279 | 558 | 0.743 | -0.002 | 5.35 | 3.07 | 18.1 |  |  | 709
1994-04-10 20:00 | 236.58 | 298 | 0.503 | -0.001 | 6.11 | 2.27 | 14.4 |  |  | 737
1994-04-11 04:00 | 194.42 | 198 | 0.423 | 0.002 | 6.85 | 2.11 | 13.7 |  |  | 779
1994-04-11 12:00 | 152 | 115 | 0.28 | 0.001 | 7.48 | 1.74 | 15.7 |  |  | 787
1994-04-11 20:00 | 147 | 73.8 | 0.209 | -0.001 | 7.3 | 1.13 | 18.6 |  |  | 787
1994-04-12 04:00 | 370 | 954 | 1.22 | 0.001 | 5.56 | 3.85 | 14.3 |  |  | 805
1994-04-12 12:00 | 900 | 1410 | 1.56 | 0.002 | 3.08 | 4.66 | 6.3 |  |  | 817
1994-04-12 20:00 | 1100 | 925 | 1.17 | 0.002 | 3.57 | 3.58 | 6 |  |  | 805
1994-04-13 04:00 | 993 | 686 | 0.942 | 0.001 | 4.16 | 2.67 | 6.8 |  |  | 814
1994-04-13 12:00 | 438 | 343 | 0.616 | -0.001 | 4.74 | 1.66 | 9.8 |  |  | 817
1994-04-13 20:00 | 285 | 172 | 0.42 | 0 | 4.94 | 1.23 | 12 |  |  | 818
1994-04-14 04:00 | 220 | 109 | 0.307 | -0.001 | 4.93 | 1.39 | 13.4 |  |  | 812
1994-04-14 12:00 | 171 | 83.4 | 0.252 | 0 | 4.98 | 0.87 | 14.5 |  |  | 743
1994-04-14 20:00 | 139 | 70.2 | 0.211 | -0.001 | 4.97 | 1.12 | 15.6 |  |  | 677
1994-04-15 04:00 | 118 | 57 | 0.17 | -0.001 | 4.94 | 0.85 | 16.6 |  |  | 577
1994-04-15 12:00 | 105 | 43.6 | 0.139 | -0.001 | 4.83 | 0.7 | 18.3 |  |  | 594
1994-04-15 20:00 | 95.2 | 40.9 | 0.121 | -0.001 | 4.72 | 0.6 | 18.3 |  |  | 569
1994-04-16 04:00 | 89 | 35.3 | 0.106 | -0.001 | 4.65 | 0.47 | 19 |  |  | 636
1994-04-16 12:00 | 81.2 | 30.6 | 0.094 | -0.002 | 4.46 | 0.56 | 19.7 |  |  | 296
1994-04-16 20:00 | 77 | 25 | 0.082 | -0.002 | 4.35 | 0.61 | 22.5 |  |  | 330
1994-04-17 04:00 | 72.9 | 22.9 | 0.075 | -0.001 | 4.22 | 0.49 | 20.7 |  |  | 360
1994-04-17 12:00 | 70.1 | 19.9 | 0.066 | -0.001 | 4.08 | 0.57 | 22.3 |  |  | 397
1994-04-17 20:00 | 53.6 | 19.4 | 0.059 | -0.002 | 3.96 | 0.46 | 22.6 |  |  | 401
1994-04-18 04:00 | 64.6 | 18.1 | 0.052 |  |  | 0.42 |  |  |  | 440
1994-04-18 12:00 | 63.2 | 16.4 | 0.051 | 0 | 3.77 | 0.43 | 23 |  |  | 499
1994-04-19 12:00 | 60.4 | 15.3 | 0.05 | -0.002 | 3.35 | 0.43 | 24.9 |  |  | 581
1994-04-20 12:00 | 12.6 | 12.9 | 0.034 | -0.003 | 2.94 | 0.53 | 25.6 |  |  | 642
1994-04-21 12:00 | 11.2 | 9 | 0.026 | -0.004 | 2.39 | 0.35 | 27.3 |  |  | 699
1994-04-22 12:00 | 10.7 | 6.8 | 0.022 | -0.003 | 2.1 | 0.31 | 26.6 |  |  | 752
1994-04-23 12:00 | 9.69 | 4.8 | 0.019 | -0.004 | 1.87 | 0.37 | 31 |  |  | 775
1994-04-24 12:00 | 9.69 | 5 | 0.023 | -0.004 | 1.63 | 0.32 | 26.6 |  |  | 795
1994-04-25 04:00 | 9.69 | 6 | 0.021 | -0.002 | 1.56 | 0.29 | 26.7 |  |  | 803
1994-04-25 12:00 | 9.69 | 6.7 | 0.017 | 0 | 1.42 | 0.33 | 25.7 |  |  | 808
1994-04-26 12:00 | 9.19 | 6.6 | 0.022 | -0.002 | 1.27 | 0.34 | 26.6 |  |  | 799
1994-04-27 12:00 | 9.19 | 7.9 | 0.031 | -0.002 | 1.13 | 0.4 | 27.1 |  |  | 742
1994-04-28 12:00 | 8.2 | 8.7 | 0.033 | -0.001 | 0.93 | 0.38 | 28 |  |  | 791
1994-04-29 12:00 | 8.7 | 7.9 | 0.029 | -0.001 | 0.93 | 0.36 | 27.7 |  |  | 404
1994-04-30 12:00 | 8.2 | 7.8 | 0.035 | -0.002 | 0.94 | 0.4 | 31.6 |  |  | 378
1994-05-01 12:00 | 9.69 | 5 | 0.028 | -0.002 | 1.03 | 0.35 | 27.2 |  |  | 448
1994-05-02 04:00 | 9.19 | 4.5 | 0.021 | -0.002 | 1.12 | 0.33 | 28.6 |  |  | 450
1994-05-02 12:00 | 9.19 | [8 empty] | 380
1994-05-03 12:00 | 8.7 | [8 empty] | 249
1994-05-04 12:00 | 8.2 | [8 empty] | 295
1994-05-05 12:00 | 8.2 | [8 empty] | 325
1994-05-06 12:00 | 8.2 | [8 empty] | 412
1994-05-07 12:00 | 7.71 | [8 empty] | 479
1994-05-08 12:00 | 7.71 | [8 empty] | 487
1994-05-09 04:00 | 7.71 | [8 empty] | 336
1994-05-09 12:00 | 7.21 | 8.3 | 0.022 | -0.001 | 0.8 | 0.51 | 31 |  |  | 217
1994-05-10 12:00 | 7.21 | 9.2 | 0.023 | -0.001 | 0.71 | 0.39 | 37.6 |  |  | 264
1994-05-11 12:00 | 7.21 | 11.5 | 0.023 | -0.002 | 0.73 | 0.44 | 31.3 |  |  | 293
1994-05-12 12:00 | 7.21 | 10.4 | 0.048 | 0 | 0.7 | 0.39 | 35 |  |  | 310
1994-05-13 12:00 | 6.72 | 7.5 | 0.029 | -0.003 | 0.61 | 0.29 | 42.3 |  |  | 353
1994-05-14 12:00 | 6.72 | 9.7 | 0.027 | -0.002 | 0.55 | 0.36 | 31.5 |  |  | 403
1994-05-15 12:00 | 6.22 | 6.4 | 0.027 | -0.003 | 0.51 | 0.33 | 33 |  |  | 515
1994-05-16 04:00 | 6.22 | 6.7 | 0.027 | -0.003 | 0.5 | 0.4 | 31.1 |  |  | 365
1994-05-16 12:00 | 6.22 | 11.3 | 0.028 | -0.002 | 0.59 | 0.47 | 32.2 |  |  | 311
1994-05-17 12:00 | 6.22 | 7.1 | 0.026 | -0.002 | 0.55 | 0.65 | 33.4 |  |  | 340
1994-05-18 12:00 | 5.91 | 5.7 | 0.024 | -0.002 | 0.53 | 0.69 | 39.3 |  |  | 347
1994-05-19 12:00 | 5.59 | 7 | 0.033 | -0.002 | 0.47 | 0.43 | 42 |  |  | 386
1994-05-20 12:00 | 5.59 | 6.7 | 0.029 | -0.003 | 0.46 | 0.51 | 32 |  |  | 232
1994-05-21 12:00 | 7.21 | 7.7 | 0.034 | -0.002 | 0.43 | 0.44 | 33.6 |  |  | 271
1994-05-22 12:00 | 5.28 | 8.6 | 0.038 | -0.002 | 0.38 | 0.53 | 31.9 |  |  | 300
1994-05-23 12:00 | 5.59 | 7.1 | 0.038 | -0.002 | 0.33 | 0.57 | 31.3 |  |  | 394
1994-05-23 20:00 | 5.28 | 11.6 | 0.028 | -0.003 | 0.34 | 0.58 | 31.4 |  |  | 405
1994-05-24 20:00 | 4.96 | 18 | 0.04 | -0.004 | 0.31 | 0.51 | 34.1 |  |  | 462
1994-05-25 20:00 | 4.96 | 14.4 | 0.05 | -0.003 | 0.3 | 0.47 | 35.9 |  |  | 546
1994-05-26 20:00 | 4.96 | 7.8 | 0.041 | -0.004 | 0.33 | 0.49 | 36.7 |  |  | 611
1994-05-27 20:00 | 4.96 | 11.8 | 0.039 | -0.003 | 0.35 | 0.47 | 34.7 |  |  | 662
1994-05-28 20:00 | 4.34 |  | 0.044 | -0.003 | 0.35 | 0.51 | 27.8 |  |  | 699
1994-05-29 20:00 | 4.34 | 8.3 | 0.028 | -0.004 | 0.34 | 0.48 | 29.2 |  |  | 731
1994-05-30 20:00 | 4.02 | 9.1 | 0.029 | -0.004 | 0.3 | 0.35 | 29.8 |  |  | 753
1994-05-31 04:00 | 3.71 | 10.9 | 0.034 | -0.005 | 0.3 | 0.42 | 31.6 |  |  | 773
1994-05-31 12:00 | 4.02 | 5.6 | 0.031 | -0.003 | 0.35 | 0.39 | 33.4 |  |  | 781
1994-06-01 12:00 | 3.71 | 6.7 | 0.04 | 0 | 0.31 | 0.51 | 32.3 |  |  | 777
1994-06-02 12:00 | 4.65 | 9.1 | 0.048 | -0.002 | 0.27 | 0.57 | 31 |  |  | 791
1994-06-03 12:00 | 3.4 | 7.3 | 0.036 | -0.005 | 0.26 | 0.56 | 29.5 |  |  | 810
1994-06-04 12:00 | 3.4 | 9.4 | 0.036 | -0.003 | 0.28 | 0.47 | 28.7 |  |  | 817
1994-06-05 12:00 | 3.08 | 8.1 | 0.037 | -0.003 | 0.25 | 0.51 | 28.8 |  |  | 823
1994-06-06 04:00 | 3.4 | 8.9 | 0.037 | -0.003 | 0.24 | 0.47 | 29 |  |  | 831
1994-06-06 12:00 | 3.4 | 7.8 | 0.057 | 0.004 | 2.46 | 0.78 | 26.4 |  |  | 844
1994-06-07 12:00 | 3.4 | 6.5 | 0.057 | 0.006 | 2.27 | 0.6 | 25.9 |  |  | 836
1994-06-08 12:00 | 2.9 | 8.8 | 0.065 | 0.007 | 2.23 | 0.57 | 25.1 |  |  | 839
1994-06-09 12:00 | 3.08 | 8.2 | 0.062 | 0.004 | 2.31 | 0.67 | 24.4 |  |  | 844
1994-06-10 12:00 | 2.9 | 6.4 | 0.052 | 0.004 | 2.13 | 0.6 | 23.6 |  |  | 855
1994-06-11 12:00 | 3.4 | 10.7 | 0.052 | 0.001 | 2.32 | 0.53 | 22.8 |  |  | 729
1994-06-12 12:00 | 3.08 | 6.4 | 0.048 | 0.002 | 2.28 | 0.47 | 22.4 |  |  | 636
1994-06-13 04:00 | 3.08 | 10.4 | 0.061 | 0.007 | 2.07 | 0.56 | 25.9 |  |  | 226
1994-06-13 12:00 | 3.4 | -5 | 0.05 | 0 | 0.15 | 0.46 | 31.5 |  |  | 187
1994-06-14 12:00 | 3.71 | -5.9 | 0.055 | 0.002 | 0.13 | 0.46 | 29.8 |  |  | 214
1994-06-15 12:00 | 4.02 | -6.1 | 0.056 | 0.001 | 0.12 | 0.39 | 29.1 |  |  | 273
1994-06-16 12:00 | 3.71 | -7.3 | 0.067 | 0.001 | 0.13 | 0.52 | 28.5 |  |  | 331
1994-06-17 12:00 | 3.71 | -2.4 | 0.068 | 0.006 | 0.14 | 0.59 | 30 |  |  | 378
1994-06-18 12:00 | 3.08 | -4.2 | 0.077 | 0.009 | 0.15 | 0.59 | 34.2 |  |  | 419
1994-06-19 12:00 | 3.4 | -5.3 | 0.081 | 0.008 | 0.15 | 0.58 | 36.4 |  |  | 515
1994-06-20 04:00 | 3.4 | -0.5 | 0.079 | 0.008 | 0.13 | 0.76 | 34.4 |  |  | 566
1994-06-20 12:00 | 2.9 | 10.2 | 0.083 | 0.01 | 0.22 | 0.43 | 36.9 |  |  | 569
1994-06-21 12:00 | 4.65 | 10.9 | 0.092 | 0.013 | 0.3 | 0.47 | 32.8 |  |  | 587
1994-06-22 12:00 | 3.71 | 9 | 0.093 | 0.015 | 0.26 | 0.54 | 32.8 |  |  | 639
1994-06-23 12:00 | 3.4 | 14.7 | 0.096 | 0.012 | 0.25 | 0.58 | 29.9 |  |  | 654
1994-06-24 12:00 | 4.65 | 11.2 | 0.115 | 0.015 | 0.45 | 0.79 | 28.2 |  |  | 505
1994-06-24 20:00 | 10.2 | 39.1 | 0.148 | 0.011 | 0.58 | 0.84 | 21.6 |  |  | 386
1994-06-25 03:00 | 28 | 60.7 | 0.174 | 0.021 | 1.55 | 0.77 | 25.7 |  |  | 465
1994-06-25 04:00 | 25.9 | 69.6 | 0.184 | 0.024 | 1.82 | 0.99 | 29.1 |  |  | 524
1994-06-25 05:00 | 23.8 | 141 | 0.301 | 0.031 | 3.66 | 1.43 | 33.1 |  |  | 489
1994-06-25 06:00 | 21.7 | 229 | 0.427 | 0.036 | 6.56 | 1.86 | 37.2 |  |  | 503
1994-06-25 07:00 | 19.6 | 257 | 0.459 | 0.034 | 8.61 | 2.07 | 45.5 |  |  | 549
1994-06-25 08:00 | 17.8 | 248 | 0.454 | 0.03 | 9.9 | 2.1 | 50.5 |  |  | 518
1994-06-25 10:00 | 14.9 | 221 | 0.415 | 0.031 | 12.1 | 2.95 | 60 |  |  | 580
1994-06-25 12:00 | 12.6 | 206 | 0.392 | 0.028 | 17.1 | 2.73 | 59.1 |  |  | 642
1994-06-25 14:00 | 11.9 | 185 | 0.369 | 0.031 | 20.4 | 1.55 | 52.5 |  |  | 681
1994-06-25 16:00 | 10.7 | 152 | 0.345 | 0.026 | 21.1 | 1.85 | 44.8 |  |  | 694
1994-06-25 18:00 | 9.69 | 134 | 0.34 | 0.031 | 21.8 | 2.06 | 41.9 |  |  | 724
1994-06-25 20:00 | 8.7 | 115 | 0.322 | 0.039 | 21.3 | 2.18 | 39.3 |  |  | 728
1994-06-25 22:00 | 8.2 | 98.8 | 0.298 | 0.039 | 20.5 | 2.46 | 37.5 |  |  | 744
1994-06-25 23:59 | 34.8 | 105 | 0.302 | 0.044 | 19.1 | 2.36 | 36.5 |  |  | 757
1994-06-26 02:00 | 33.6 | 72.3 | 0.231 | 0.038 | 16.9 | 1.99 | 36.4 |  |  | 786
1994-06-26 04:00 | 30.2 | 59.9 | 0.182 | 0.027 | 13.5 | 1.07 | 33.2 |  |  | 772
1994-06-26 05:00 | 29 | 55.9 | 0.152 | 0.021 | 8.82 | 0.92 | 28.7 |  |  | 796
1994-06-26 09:00 | 23.8 | 60.7 | 0.157 | 0.013 | 9.28 | 1.59 | 27.5 |  |  | 774
1994-06-26 12:00 | 22.7 | 53.1 | 0.163 | 0.013 | 6.21 | 1.22 | 39.1 |  |  | 785
1994-06-26 13:00 | 20.6 | 46.6 | 0.159 | 0.018 | 5.88 | 1.44 | 39.8 |  |  | 627
1994-06-26 17:00 | 24.8 | 56.5 | 0.168 | 0.017 | 10.6 | 1.56 | 36.4 |  |  | 806
1994-06-26 20:00 | 52.2 | 119 | 0.246 | 0.014 | 13 | 2.05 | 38.3 |  |  | 816
1994-06-26 22:00 | 61.8 | 181 | 0.337 | 0.014 | 13 | 2.18 | 35 |  |  | 668
1994-06-27 02:00 | 53.6 | 196 | 0.388 | 0.022 | 24.2 | 2.75 | 40.9 |  |  | 627
1994-06-27 04:00 | 77 | 145 | 0.38 | 0.032 | 24.4 | 2.84 | 30.7 |  |  | 257
1994-06-27 05:00 | 67.3 | 148 | 0.379 | 0.051 | 22.7 | 2.65 | 30.8 |  |  | 349
1994-06-27 06:00 | 77 | 152 | 0.362 | 0.046 | 22.6 | 1.75 | 31.3 |  |  | 273
1994-06-27 12:00 | 149 | 239 | 0.418 | 0.023 | 33 | 2.89 | 38.4 |  |  | 288
1994-06-27 20:00 | 131 | 194 | 0.324 | 0.013 | 29.6 | 2.64 | 35.1 |  |  | 349
1994-06-28 04:00 | 100 | 110 | 0.229 | 0.015 | 32.3 | 2.43 | 36.6 |  |  | 403
1994-06-28 12:00 | 54.9 | 78.9 | 0.182 | 0.014 | 32.9 | 0.5 | 36.9 |  |  | 444
1994-06-29 12:00 | 40.5 | 133 | 0.292 | 0.028 | 28.1 | 1.64 | 39.5 |  |  | 478
1994-06-30 12:00 | 20.6 | 85.3 | 0.179 | 0.012 | 25.9 | 1.9 | 39.7 |  |  | 571
1994-07-01 12:00 | 10.7 | 46.9 | 0.122 | 0.012 | 22.1 | 1.51 | 36.3 |  |  | 634
1994-07-02 12:00 | 7.21 | 34.8 | 0.099 | 0.007 | 19.9 | 1.08 | 38 |  |  | 661
1994-07-03 12:00 | 5.91 | 26.6 | 0.089 | 0.009 | 17.3 | 1.14 | 36.6 |  |  | 678
1994-07-04 12:00 | 4.96 | 26.4 | 0.079 | 0.009 | 14.5 | 0.96 | 38.8 |  |  | 667
1994-07-05 04:00 | 4.34 | 25.6 | 0.076 | 0.004 | 12.9 | 0.94 | 39.2 |  |  | 697
1994-07-05 12:00 | 4.34 | 16.8 | 0.069 | 0.021 | 11.1 | 0.9 | 40.9 |  |  | 712
1994-07-06 12:00 | 4.02 | 16.2 | 0.064 | 0.021 | 8.81 | 0.73 | 38.6 |  |  | 574
1994-07-07 12:00 | 3.71 | 7.6 | 0.072 | 0.037 | 7.67 | 0.62 | 37.7 |  |  | 236
1994-07-08 12:00 | 3.71 | 11.8 | 0.058 | 0.018 | 5.41 | 0.45 | 36.6 |  |  | 226
1994-07-09 12:00 | 5.28 | 5.7 | 0.05 | 0.024 | 4.1 | 0.45 | 34.2 |  |  | 234
1994-07-10 12:00 | 4.65 | 2.3 | 0.063 | 0.039 | 4.42 | 0.43 | 34.3 |  |  | 259
1994-07-11 12:00 | 4.02 | 9.9 | 0.066 | 0.001 | 2.61 | 0.61 | 33.9 |  |  | 315
1994-07-12 12:00 | 3.4 | 9.5 | 0.062 | 0 | 2.34 | 0.55 | 34.4 |  |  | 456
1994-07-13 12:00 | 3.08 | 8.7 | 0.063 | 0.001 | 2.32 | 0.62 | 37.8 |  |  | 544
1994-07-14 12:00 | 3.08 | 9.5 | 0.062 | 0.004 | 1.64 | 0.55 | 48.9 |  |  | 587
1994-07-15 12:00 | 3.4 | 8 | 0.06 | 0.002 | 1.32 | 0.52 | 36.3 |  |  | 464
1994-07-16 12:00 | 3.08 | 7.1 | 0.057 | 0.001 | 0.96 | 0.48 | 33.8 |  |  | 264
1994-07-17 12:00 | 2.9 | 7.1 | 0.057 | 0.001 | 0.82 | 0.46 | 33.3 |  |  | 246
1994-07-18 04:00 | 2.9 | 8.8 | 0.052 | 0 | 0.82 | 0.49 | 34 |  |  | 252
1994-07-18 12:00 | 3.4 | 8.8 | 0.052 | 0 | 0.82 | 0.49 | 34 |  |  | 252
1994-07-19 12:00 | 2.9 | 6.8 | 0.052 | 0.003 | 0.58 | 0.48 | 39.5 |  |  | 184
1994-07-20 12:00 | 2.71 | 6.8 | 0.05 | 0.003 | 0.46 | 0.38 | 40.4 |  |  | 177
1994-07-21 12:00 | 2.71 | 7.3 | 0.054 | 0.002 | 0.39 | 0.42 | 43.3 |  |  | 181
1994-07-22 12:00 | 2.71 | 8.1 | 0.055 | 0.003 | 0.34 | 0.47 | 41.4 |  |  | 205
1994-07-23 12:00 | 3.08 | 9 | 0.067 | 0.004 | 0.31 | 0.44 | 38.8 |  |  | 236
1994-07-24 12:00 | 2.53 | 6.4 | 0.062 | 0.003 | 0.17 | 0.42 | 37.4 |  |  | 297
1994-07-25 04:00 | 2.53 | 12.6 | 0.076 | 0.003 | 0.22 | 0.35 | 35.1 |  |  | 356
1994-07-25 12:00 | 2.53 | 6.6 | 0.062 | -0.004 | 0.13 | 0.35 | 35.2 |  |  | 473
1994-07-26 12:00 | 2.53 | 6.9 | 0.065 | -0.005 | 0.1 | 0.35 | 39.2 |  |  | 541
1994-07-27 12:00 | 2.53 | 7.3 | 0.061 | -0.005 | 0.08 | 0.28 | 37.2 |  |  | 606
1994-07-28 12:00 | 5.59 | 26.4 | 0.11 | -0.005 | 0.56 | 0.58 | 27.1 |  |  | 605
1994-07-29 12:00 | 2.9 | 10.6 | 0.07 | -0.005 | 0.44 | 0.37 | 26.7 |  |  | 577
1994-07-30 12:00 | 2.9 | 8.1 | 0.065 | -0.005 | 0.4 | 0.39 | 29.5 |  |  | 269
1994-07-31 12:00 | 2.53 | 7 | 0.058 | -0.006 | 0.26 | 0.33 | 34.3 |  |  | 186
1994-08-01 04:00 | 2.35 | 9.3 | 0.061 | -0.006 | 0.28 | 0.35 | 37.6 |  |  | 152
1994-08-01 12:00 | 2.53 | 7 | 0.056 | 0.002 | 0.27 | 0.42 | 38.8 |  |  | 160
1994-08-02 12:00 | 2.53 | 6.9 | 0.06 | 0.005 | 0.19 | 0.29 | 36.1 |  |  | 178
1994-08-03 12:00 | 2.53 | 8 | 0.062 | 0.005 | 0.16 | 0.29 | 39.4 |  |  | 215
1994-08-04 12:00 | 2.53 | 76.2 | 0.343 | 0.031 | 0.49 | 1.45 | 25.4 |  |  | 296
1994-08-04 20:00 | 4.96 | 16.6 | 0.087 | 0.009 | 0.36 | 0.42 | 28.1 |  |  | 355
1994-08-05 12:00 | 3.08 | 9.6 | 0.083 | 0.003 | 0.3 | 0.4 | 30 |  |  | 394
1994-08-06 12:00 | 2.53 | 6.7 | 0.065 | 0.002 | 0.22 | 0.23 | 30.7 |  |  | 436
1994-08-07 12:00 | 2.53 | 6 | 0.056 | 0.004 | 0.22 | 0.26 | 31.9 |  |  | 518
1994-08-08 12:00 | 2.35 | 6.1 | 0.056 | 0.002 | 0.17 | 0.33 | 31.6 |  |  | 572
1994-08-08 20:00 | 2.53 | 5.9 | 0.028 | 0.012 | 0.14 | 0.22 | 34.5 |  |  | 607
1994-08-09 20:00 | 2.16 | 6.4 | 0.03 | 0.013 | 0.13 | 0.23 | 37.7 |  |  | 641
1994-08-10 20:00 | 2.35 | 5.8 | 0.03 | 0.011 | 0.08 | 0.2 | 36.2 |  |  | 621
1994-08-11 20:00 | 2.53 | 6.3 | 0.027 | 0.004 | 0.15 | 0.21 | 33.4 |  |  | 650
1994-08-12 20:00 | 3.4 | 5.3 | 0.028 | 0.009 | 0.16 | 0.28 | 33.3 |  |  | 692
1994-08-13 20:00 | 48.3 | 56.6 | 0.133 | 0.016 | 0.51 | 0.79 | 14.6 |  |  | 703
1994-08-14 04:00 | 37.1 | 162 | 0.414 | 0.052 | 1.61 | 1.74 | 33.6 |  |  | 305
1994-08-14 12:00 | 49.6 | 124 | 0.289 | 0.033 | 2.31 | 1.27 | 27.7 |  |  | 288
1994-08-14 20:00 | 22.7 | 108 | 0.283 | 0.035 | 1.77 | 0.95 | 29.9 |  |  | 432
1994-08-15 04:00 | 17.1 | 217 | 0.381 | 0.005 | 2.29 | 1.33 | 32.7 |  |  | 533
1994-08-15 12:00 | 12.6 | 166 | 0.314 | 0.002 | 2.43 | 1.4 | 28.7 |  |  | 591
1994-08-15 20:00 | 10.7 | 122 | 0.257 | 0.007 | 1.89 | 1 | 23.7 |  |  | 620
1994-08-16 04:00 | 9.69 | 96.2 | 0.219 | 0.002 | 1.76 | 0.81 | 23.2 |  |  | 247
1994-08-16 12:00 | 8.2 | 72 | 0.184 | 0.003 | 1.78 | 0.72 | 24 |  |  | 243
1994-08-16 20:00 | 6.72 | 57.2 | 0.161 | 0.002 | 1.87 | 0.56 | 25 |  |  | 419
1994-08-17 04:00 | 5.59 | 44.2 | 0.148 | 0.002 | 1.78 | 0.6 | 25.2 |  |  | 503
1994-08-17 12:00 | 5.28 | 37.2 | 0.131 | 0.001 | 1.57 | 0.57 | 26 |  |  | 567
1994-08-18 12:00 | 4.34 | 25.8 | 0.106 | 0.001 | 1.58 | 0.49 | 26.1 |  |  | 623
1994-08-19 12:00 | 3.71 | 22.4 | 0.094 | 0.001 | 1.42 | 0.69 | 29.3 |  |  | 637
1994-08-20 12:00 | 3.4 | 13.7 | 0.081 | 0 | 0.97 | 0.47 | 30.4 |  |  | 315
1994-08-21 12:00 | 4.65 | 20.8 | 0.119 | 0.002 | 0.93 | 0.42 | 67.7 |  |  | 392
1994-08-22 04:00 | 4.65 | 20.9 | 0.096 | 0.002 | 0.73 | 0.33 | 43.2 |  |  | 521
1994-08-22 12:00 | 3.08 | 12.9 | 0.13 | 0.044 | 0.69 | 0.41 | 33.3 |  |  | 505
1994-08-23 12:00 | 2.9 | 9.2 | 0.278 | 0.194 | 0.58 | 0.41 | 34.7 |  |  | 455
1994-08-24 12:00 | 3.08 | 9.6 | 0.155 | 0.075 | 0.47 | 0.3 | 42.4 |  |  | 514
1994-08-25 12:00 | 2.9 | 10.2 | 0.084 | 0.009 | 0.43 | 0.5 | 46.1 |  |  | 530
1994-08-26 12:00 | 2.9 | 8.1 | 0.08 | 0.011 | 0.26 | 0.41 | 38.5 |  |  | 597
1994-08-27 12:00 | 2.9 | 8.2 | 0.073 | 0.01 | 0.21 | 0.34 | 38.8 |  |  | 654
1994-08-28 12:00 | 2.71 | 9.3 | 0.075 | 0.004 | 0.16 | 0.4 | 35.1 |  |  | 699
1994-08-29 04:00 | 2.71 | 13.8 | 0.086 | 0.015 | 0.2 | 0.49 | 29.6 |  |  | 754
1994-08-29 12:00 | 2.71 | 10.7 | 0.075 | 0.004 | 0.26 | 0.39 | 34 |  |  | 731
1994-08-30 12:00 | 2.9 | 9.3 | 0.073 | 0.007 | 0.25 | 0.4 | 35.7 |  |  | 728
1994-08-31 12:00 | 2.9 | 8.7 | 0.07 | 0.004 | 0.24 | 0.35 | 34.5 |  |  | 725
1994-09-01 12:00 | 2.9 | 8.1 | 0.067 | 0.004 | 0.22 | 0.37 | 42 |  |  | 736
1994-09-02 12:00 | 2.9 | 7.4 | 0.064 | 0.002 | 0.2 | 0.36 | 45.6 |  |  | 714
1994-09-03 12:00 | 2.71 | 8.9 | 0.059 | 0.002 | 0.2 | 0.41 | 37.9 |  |  | 727
1994-09-04 12:00 | 2.9 | 5.8 | 0.054 | 0.003 | 0.19 | 0.37 | 39 |  |  | 733
1994-09-05 04:00 | 2.9 | 8.7 | 0.049 | 0.002 | 0.17 | 0.42 | 35.8 |  |  | 649
1994-09-05 12:00 | 2.71 | 7.3 | 0.049 | 0.002 | 0.11 | 0.18 | 40.1 |  |  | 512
1994-09-06 12:00 | 2.71 | 7.7 | 0.051 | 0.002 | 0.09 | 0.21 | 42 |  |  | 565
1994-09-07 12:00 | 2.9 | 7.2 | 0.051 | 0.005 | 0.05 | 0.2 | 40.6 |  |  | 602
1994-09-08 12:00 | 2.53 | 6.3 | 0.053 | 0.008 | 0.1 | 0.22 | 38.5 |  |  | 645
1994-09-09 12:00 | 2.71 | 7.9 | 0.053 | 0.007 | 0.35 | 0.39 | 41.4 |  |  | 650
1994-09-10 12:00 | 2.71 | 8.6 | 0.058 | 0.006 | 0.1 | 0.24 | 33.3 |  |  | 673
1994-09-11 12:00 | 2.9 | 7.7 | 0.055 | 0.004 | 0.08 | 0.36 | 37.4 |  |  | 694
1994-09-12 04:00 | 2.53 | 10.1 | 0.058 | 0.004 | 0.07 | 0.22 | 33 |  |  | 291
1994-09-12 12:00 | 2.71 | 8.7 | 0.041 | 0.022 | 0.14 | 0.52 | 39.6 |  |  | 195
1994-09-13 12:00 | 2.35 | 9.1 | 0.044 | 0.022 | 0.12 | 0.26 | 39.8 |  |  | 189
1994-09-14 12:00 | 2.35 | 8.3 | 0.043 | 0.022 | 0.12 | 0.2 | 43.4 |  |  | 212
1994-09-15 12:00 | 2.53 | 14.6 | 0.067 | 0.03 | 0.31 | 0.38 | 32.1 |  |  | 279
1994-09-16 12:00 | 2.35 | 9.4 | 0.052 | 0.018 | 0.06 | 0.25 | 36.3 |  |  | 344
1994-09-17 12:00 | 3.08 | 9.5 | 0.062 | 0.017 | 0.1 | 0.19 | 54.1 |  |  | 401
1994-09-18 12:00 | 2.9 | 8.3 | 0.057 | 0.019 | 0.07 | 0.24 | 33.7 |  |  | 449
1994-09-19 04:00 | 4.34 | 9.1 | 0.057 | 0.022 | 0.06 | 0.4 | 35.2 |  |  | 505
1994-09-19 12:00 | 3.4 | 8.9 | 0.062 | 0.015 | 0.04 | 0.47 | 34.8 |  |  | 521
1994-09-20 12:00 | 3.08 | 8.5 | 0.147 | 0.084 | 0.01 | 0.29 | 41.3 |  |  | 596
1994-09-21 12:00 | 2.9 | 7.2 | 0.079 | 0.028 | -0.03 | 0.26 | 38.6 |  |  | 666
1994-09-22 12:00 | 3.08 | 6.3 | 0.066 | 0.018 | -0.03 | 0.25 | 39.6 |  |  | 675
1994-09-23 12:00 | 3.08 | 8.4 | 0.071 | 0.022 | -0.03 | 0.17 | 48.5 |  |  | 659
1994-09-24 12:00 | 3.4 | 6.5 | 0.069 | 0.018 | -0.03 | 0.19 | 45.4 |  |  | 337
1994-09-25 12:00 | 2.71 | 6.4 | 0.097 | 0.037 | 0.06 | 0.34 | 32.3 |  |  | 216
1994-09-26 04:00 | 2.71 | 9.1 | 0.087 | 0.027 | 0.19 | 0.5 | 25.3 |  |  | 204
1994-09-26 12:00 | 2.9 | 8.1 | 0.077 | 0.03 | 0.17 | 0.37 | 31.9 |  |  | 224
1994-09-27 12:00 | 2.9 | 8.4 | 0.079 | 0.032 | 0.16 | 0.39 | 34.5 |  |  | 282
1994-09-28 12:00 | 2.9 | 5.5 | 0.069 | 0.023 | 0.13 | 0.33 | 34.6 |  |  | 346
1994-09-29 12:00 | 3.08 | 6.5 | 0.064 | 0.018 | 0.17 | 0.28 | 37.3 |  |  | 395
1994-09-30 12:00 | 2.71 | 6.5 | 0.055 | 0.002 | 0.08 | 0.21 | 32.8 |  |  | 524
1994-10-01 12:00 | 3.08 | 5.2 | 0.096 | 0.028 | 0.07 | 0.17 | 41.1 |  |  | 382
1994-10-02 12:00 | 2.71 | 4.6 | 0.055 | 0.011 | 0.06 | 0.15 | 37.7 |  |  | 238
1994-10-03 04:00 | 2.35 | 5.9 | 0.051 | 0.008 | 0.06 | 0.16 | 36.9 |  |  | 182
1994-10-03 12:00 | 2.35 | 5.1 | 0.05 | 0.018 | 0.07 | 0.31 | 35.4 |  |  | 185
1994-10-04 12:00 | 2.35 | 6 | 0.051 | 0.02 | 0.04 | 0.3 | 35.7 |  |  | 203
1994-10-05 12:00 | 2.9 | 4.6 | 0.044 | 0.019 | 0.03 | 0.21 | 41.8 |  |  | 239
1994-10-06 12:00 | 2.71 | 5.1 | 0.04 | 0.011 | 0.01 | 0.16 | 40.3 |  |  | 410
1994-10-07 12:00 | 2.9 | 4.2 | 0.04 | 0.015 | 0.01 | 0.12 | 37.6 |  |  | 473
1994-10-08 12:00 | 2.71 | 5.2 | 0.042 | 0.01 | 0 | 0.11 | 52.5 |  |  | 488
1994-10-09 12:00 | 2.9 | 7 | 0.317 | 0.223 | 0.29 | 0.2 | 91.8 |  |  | 515
1994-10-10 04:00 | 2.71 | 7.5 | 0.081 | 0.025 | 0.13 | 0.18 | 99.2 |  |  | 591
1994-10-10 12:00 | 3.4 | 9.3 | 0.048 | 0.017 | 0.17 | 0.24 | 111.9 |  |  | 482
1994-10-11 12:00 | 3.08 | 5.9 | 0.032 | 0.011 | 0.11 | 0.23 | 96 |  |  | 400
1994-10-12 12:00 | 3.08 | 5.3 | 0.021 | 0.013 | 0.05 | 0.18 | 72.9 |  |  | 495
1994-10-13 12:00 | 3.4 | 7.5 | 0.118 | 0.017 | 0.06 | 0.18 | 63 |  |  | 568
1994-10-14 12:00 | 3.71 | 7.6 | 0.08 | 0.008 | 0.04 | 0.2 | 51.8 |  |  | 496
1994-10-15 12:00 | 3.4 | 7.4 | 0.043 | 0.009 | 0.04 | 0.21 | 44.7 |  |  | 464
1994-10-16 12:00 | 3.4 | 6.7 | 0.035 | 0.011 | 0.04 | 0.24 | 41.4 |  |  | 470
1994-10-17 04:00 | 3.71 | 5.6 | 0.049 | 0.014 | 0.03 | 0.24 | 47.8 |  |  | 494
1994-10-17 12:00 | 4.02 | 3.7 | 0.075 | 0.012 | 0 | 0.34 | 46.7 |  |  | 540
1994-10-18 12:00 | 4.02 | 3.7 | 0.06 | 0.013 | 0.04 | 0.25 | 43 |  |  | 616
1994-10-19 12:00 | 3.71 | 4.8 | 0.128 | 0.047 | 0.03 | 0.28 | 49 |  |  | 623
1994-10-20 12:00 | 4.02 | 3.6 | 0.106 | 0.046 | 0.01 | 0.33 | 39.7 |  |  | 668
1994-10-21 12:00 | 4.02 | 4.7 | 0.105 | 0.045 | 0.01 | 0.23 | 42.8 |  |  | 686
1994-10-22 12:00 | 4.02 | 4.6 | 0.111 | 0.051 | 0 | 0.43 | 46.8 |  |  | 710
1994-10-23 12:00 | 3.71 | 4.7 | 0.121 | 0.054 | 0 | 0.35 | 41 |  |  | 725
1994-10-24 04:00 | 4.02 | 4.9 | 0.117 | 0.052 | -0.01 | 0.26 | 37.1 |  |  | 761
1994-10-24 12:00 | 4.34 | 6.7 | 0.111 | 0.047 | -0.12 | 0.36 | 38.6 |  |  | 731
1994-10-25 12:00 | 4.02 | 3.5 | 0.106 | 0.045 | -0.12 | 0.31 | 42.3 |  |  | 744
1994-10-26 12:00 | 4.34 | 3 | 0.084 | 0.034 | -0.12 | 0.3 | 42.3 |  |  | 752
1994-10-27 12:00 | 4.34 | 4.3 | 0.08 | 0.031 | -0.13 | 0.34 | 43.3 |  |  | 746
1994-10-28 12:00 | 4.34 | 2.6 | 0.069 | 0.032 | -0.12 | 0.28 | 44.4 |  |  | 452
1994-10-29 12:00 | 4.34 | 2 | 0.06 | 0.028 | -0.14 | 0.44 | 47.9 |  |  | 476
1994-10-30 12:00 | 4.34 | 3.3 | 0.059 | 0.024 | -0.14 | 0.33 | 38.8 |  |  | 557
1994-10-31 04:00 | 4.65 | 3.2 | 0.057 | 0.029 | -0.15 | 0.36 | 39.8 |  |  | 612
1994-10-31 12:00 | 4.65 | 7.2 | 0.069 | 0.025 | 0 | 0.22 | 38.5 |  |  | 610
1994-11-01 04:00 | 9.19 | 8.4 | 0.131 | 0.045 | 0.14 | 0.4 | 42.8 |  |  | 657
1994-11-01 12:00 | 4.34 | 6.7 | 0.111 | 0.046 | 0.09 | 0.35 | 36.7 |  |  | 683
1994-11-02 12:00 | 4.96 | 3.4 | 0.08 | 0.032 | 0.02 | 0.27 | 35.4 |  |  | 687
1994-11-03 12:00 | 4.34 | 3.6 | 0.06 | 0.023 | 0 | 0.21 | 34.4 |  |  | 683
1994-11-04 12:00 | 4.02 | 2.7 | 0.055 | 0.021 | 0 | 0.21 | 36.4 |  |  | 484
1994-11-05 12:00 | 4.96 | 4.5 | 0.069 | 0.025 | 0.05 | 0.2 | 33.6 |  |  | 267
1994-11-06 12:00 | 5.28 | 4.1 | 0.065 | 0.023 | 0 | 0.24 | 34.4 |  |  | 261
1994-11-07 04:00 | 4.34 | 4.1 | 0.064 | 0.024 | 0.01 | 0.26 | 35.6 |  |  | 280
1994-11-07 12:00 | 4.34 | 11.5 | 0.071 | 0.031 | -0.01 | 0.22 | 38.4 |  |  | 330
1994-11-08 12:00 | 4.02 | 5 | 0.049 | 0.022 | -0.02 | 0.12 | 37.4 |  |  | 377
1994-11-09 12:00 | 5.59 | 3.9 | 0.053 | 0.025 | 0.03 | 0.15 | 35.7 |  |  | 439
1994-11-10 12:00 | 5.59 | 3.1 | 0.054 | 0.027 | 0.03 | 0.26 | 41.7 |  |  | 459
1994-11-11 12:00 | 4.34 | 3.3 | 0.04 | 0.021 | -0.01 | 0.15 | 40.7 |  |  | 525
1994-11-12 12:00 | 4.02 | 2.5 | 0.036 | 0.019 | 0 | 0.2 | 39.7 |  |  | 542
1994-11-13 12:00 | 4.02 | 3 | 0.032 | 0.015 | -0.02 | 0.15 | 37.4 |  |  | 555
1994-11-14 04:00 | 3.71 | 2 | 0.033 | 0.014 | -0.02 | 0.41 | 38.6 |  |  | 616
1994-11-14 12:00 | 4.02 | 4.1 | 0.052 | 0.013 | -0.15 | 0.19 | 42.4 |  |  | 614
1994-11-15 12:00 | 3.71 | 3.1 | 0.04 | 0.013 | -0.15 | 0.37 | 44.9 |  |  | 266
1994-11-16 12:00 | 4.02 | 2.7 | 0.05 | 0.014 | -0.16 | 0.17 | 45.5 |  |  | 246
1994-11-17 12:00 | 4.34 | 3.3 | 0.058 | 0.015 | -0.17 | 0.15 | 45.4 |  |  | 280
1994-11-18 12:00 | 3.71 | 3 | 0.048 | 0.013 | -0.17 | 0.14 | 42 |  |  | 331
1994-11-19 12:00 | 3.4 | 9.3 | 0.042 | 0.012 | -0.17 | 0.14 | 40.6 |  |  | 384
1994-11-20 12:00 | 3.4 | 4.2 | 0.037 | 0.011 | 0.04 | 0.12 | 45.4 |  |  | 432
1994-11-21 04:00 | 3.4 | 0 | 0.035 | 0.011 | 0.08 | 0.19 | 39.6 |  |  | 449
1994-11-21 12:00 | 3.71 | 6.7 | 0.033 | 0.012 | 0.01 | 0.19 | 41.6 |  |  | 205
1994-11-22 12:00 | 3.71 | 5.5 | 0.04 | 0.008 | -0.03 | 0.28 | 41.7 |  |  | 210
1994-11-23 12:00 | 3.71 | 3.4 | 0.031 | 0.009 | -0.04 | 0.18 | 44 |  |  | 257
1994-11-24 12:00 | 4.34 | 2.7 | 0.031 | 0.008 | -0.06 | 0.21 | 42.9 |  |  | 317
1994-11-25 12:00 | 4.34 | 3.8 | 0.029 | 0.007 | -0.04 | 0.12 | 42.6 |  |  | 373
1994-11-26 12:00 | 4.34 | 0.6 | 0.025 | 0.005 | -0.05 | 0.38 | 40.3 |  |  | 416
1994-11-27 12:00 | 4.34 | 1.7 | 0.022 | 0.002 | -0.05 | 0.14 | 41.7 |  |  | 458
1994-11-28 04:00 | 6.72 | 3.6 | 0.037 | 0.007 | 0.03 | 0.38 | 42.2 |  |  | 485
1994-11-28 12:00 | 4.96 | 2.7 | 0.044 | 0 | 0.04 | 0.32 | 43.3 |  |  | 500
1994-11-29 12:00 | 4.02 | 1.8 | 0.03 | -0.001 | -0.01 | 0.28 | 37.7 |  |  | 511
1994-11-30 12:00 | 3.71 | 1.6 | 0.023 | -0.001 | -0.03 | 0.2 | 41.8 |  |  | 524
1994-12-01 12:00 | 3.71 | 2.6 | 0.021 | -0.001 | -0.03 | 0.17 | 42.9 |  |  | 558
1994-12-02 12:00 | 3.71 | 1.7 | 0.022 | -0.002 | -0.01 | 0.16 | 47.1 |  |  | 589
1994-12-03 12:00 | 3.71 | 1.7 | 0.019 | -0.001 | -0.02 | 0.1 | 43.1 |  |  | 565
1994-12-04 12:00 | 3.71 | 3.1 | 0.019 | -0.002 | -0.04 | 0.08 | 41 |  |  | 610
1994-12-05 04:00 | 5.28 | 2.4 | 0.026 | -0.002 | 0.02 | 0.11 | 44.5 |  |  | 641
1994-12-05 12:00 | 4.65 | 3.5 | 0.022 | 0.006 | 0.03 | 0.29 | 41.7 |  |  | 656
1994-12-06 12:00 | 4.02 | 3.2 | 0.023 | 0.006 | 0.01 | 0.27 | 39.1 |  |  | 633
1994-12-07 12:00 | 8.7 | 3.5 | 0.03 | 0.01 | 0.09 | 0.35 | 32.7 |  |  | 443
1994-12-08 12:00 | 6.22 | 2 | 0.023 | 0.007 | 0.05 | 0.21 | 37.3 |  |  | 277
1994-12-09 12:00 | 10.7 | 4.4 | 0.031 | 0.005 | 0.23 | 0.27 | 35.7 |  |  | 252
1994-12-10 12:00 | 9.19 | 2.7 | 0.033 | 0.007 | 0.46 | 0.25 | 46.1 |  |  | 253
1994-12-11 12:00 | 8.7 | 4.4 | 0.04 | 0.007 | 0.85 | 0.32 | 97.3 |  |  | 309
1994-12-12 04:00 | 8.7 | 2.9 | 0.041 | 0.007 | 2.18 | 0.44 | 95.1 |  |  | 364
1994-12-12 12:00 | 8.2 | 3.2 | 0.037 | 0.003 | 2.41 | 0.43 | 81.2 |  |  | 414
1994-12-13 12:00 | 6.72 | 3.8 | 0.032 | 0.001 | 2.06 | 0.32 | 68.2 |  |  | 458
1994-12-14 12:00 | 5.59 | 3.2 | 0.024 | -0.001 | 2.07 | 0.26 | 60.3 |  |  | 493
1994-12-15 12:00 | 5.28 | 3.4 | 0.02 | -0.001 | 1.69 | 0.26 | 52.3 |  |  | 463
1994-12-16 12:00 | 4.96 | 2.1 | 0.037 | -0.001 | 1.47 | 0.53 | 55.7 |  |  | 188
1994-12-17 12:00 | 15.6 | 9.1 | 0.053 | 0.004 | 1.27 | 0.39 | 48.2 |  |  | 151
1994-12-17 20:00 | 28 | 58.1 | 0.228 | 0.013 | 6.62 | 1.33 | 74.9 |  |  | 181
1994-12-18 04:00 | 24.8 | 22.5 | 0.116 | 0.012 | 2.99 | 0.71 | 68.4 |  |  | 262
1994-12-18 12:00 | 19.6 | 26.3 | 0.135 | 0.003 | 3.8 | 0.91 | 69.8 |  |  | 336
1994-12-18 20:00 | 15.6 | 49.4 | 0.2 | 0.003 | 4.42 | 1.03 | 62.6 |  |  | 390
1994-12-19 04:00 | 12.6 | 49.6 | 0.216 | 0.004 | 4.23 | 1.06 | 49.5 |  |  | 430
1994-12-19 12:00 | 10.7 | 45.4 | 0.206 | 0.004 | 4.05 | 1.15 | 50.1 |  |  | 462
1994-12-20 04:00 | 8.2 | 35.7 | 0.18 | 0.019 | 4.05 | 0.91 | 49.4 |  |  | 350
1994-12-21 12:00 | 5.91 | 26.6 | 0.165 | 0.011 | 3.42 | 1.14 | 51.9 |  |  | 295
1994-12-22 04:00 | 5.28 | 25.9 | 0.175 | 0.023 | 2.9 | 1.51 | 57.2 |  |  | 260
1994-12-23 12:00 | 4.65 | 15.9 | 0.139 | 0.019 | 2.19 | 1.17 | 56.3 |  |  | 288
1994-12-24 04:00 | 4.65 | 8.7 | 0.069 | 0.005 | 1.98 | 0.62 | 56.3 |  |  | 349
1994-12-25 12:00 | 4.34 | 7.7 | 0.056 | 0.002 | 1.9 | 0.51 | 55 |  |  | 403
1994-12-26 20:00 | 4.02 | 4.2 | 0.034 | 0.002 | 1.79 | 0.33 | 51.6 |  |  | 507
1994-12-27 12:00 | 4.02 | 3.6 | 0.032 | 0.001 | 1.66 | 0.37 | 51.7 |  |  | 576
1994-12-28 20:00 | 3.71 | 2.8 | 0.025 | 0.002 | 1.42 | 0.26 | 53.4 |  |  | 625
1994-12-29 12:00 | 3.71 | 2.9 | 0.024 | 0.001 | 1.25 | 0.19 | 53.3 |  |  | 639
1994-12-30 20:00 | 3.4 | 2.6 | 0.02 | 0.001 | 1.05 | 0.13 | 51.3 |  |  | 675
1994-12-31 12:00 | 3.71 | 2.7 | 0.022 | 0.002 | 0.95 | 0.19 | 49.9 |  |  | 690
1995-01-01 20:00 | 4.02 | -0.9 | 0.02 | 0.001 | 0.88 | 0.16 | 49 |  |  | 699
1995-01-02 12:00 | 3.71 | 1 | 0.018 | 0.001 | 0.81 | 0.12 | 47.2 |  |  | 691
1995-01-03 04:00 | 3.4 | 1.7 | 0.016 | 0.002 | 0.87 | 0.15 | 46.8 |  |  | 721
1995-01-03 12:00 | 3.4 | 2.2 | 0.012 | 0.005 | 1.6 | 0.25 | 49.9 |  |  | 717
1995-01-04 12:00 | 3.08 | 3.8 | 0.013 | 0.004 | 1 | 0.27 | 54.2 |  |  | 720
1995-01-05 12:00 | 3.08 | 3.3 | 0.011 | 0.003 | 1.01 | 0.21 | 58.6 |  |  | 727
1995-01-06 12:00 | 3.71 | 3.1 | 0.01 | 0.004 | 1.32 | 0.18 | 61 |  |  | 736
1995-01-07 12:00 | 4.34 | 2.9 | 0.018 | 0.001 | 1.04 | 0.22 | 64.3 |  |  | 738
1995-01-08 12:00 | 4.65 | 2.9 | 0.008 | 0.001 | 1.04 | 0.14 | 55.4 |  |  | 740
1995-01-09 04:00 | 4.65 | 0.9 | 0.005 | 0 | 1.01 | 0.17 | 51.2 |  |  | 736
1995-01-09 12:00 | 4.65 | 5.2 | 0.019 | 0.001 | 0.86 | 0.21 | 49.5 |  |  | 737
1995-01-10 12:00 | 4.96 | 3.6 | 0.025 | 0 | 0.76 | 0.19 | 48.8 |  |  | 731
1995-01-11 12:00 | 5.28 | 2.3 | 0.031 | -0.001 | 0.71 | 0.23 | 60.6 |  |  | 769
1995-01-12 12:00 | 5.91 | 2.1 | 0.034 | -0.001 | 0.72 | 0.12 | 71.6 |  |  | 741
1995-01-13 12:00 | 13.4 | 7.4 | 0.044 | -0.002 | 1.16 | 0.36 | 78.5 |  |  | 738
1995-01-14 12:00 | 10.7 | 6.7 | 0.045 | -0.002 | 2.02 | 0.29 | 52.7 |  |  | 752
1995-01-14 20:00 | 20.6 | 20.8 | 0.14 | 0.01 | 1.42 | 0.52 | 43.9 |  |  | 762
1995-01-15 04:00 | 139 | 325 | 0.613 | 0.001 | 7.83 | 3.16 | 58.7 |  |  | 786
1995-01-15 12:00 | 233 | 378 | 0.645 | 0.008 | 6.72 | 2.6 | 39 |  |  | 788
1995-01-15 20:00 | 192 | 163 | 0.453 | 0.024 | 6.36 | 2.1 | 31.1 |  |  | 739
1995-01-16 04:00 | 178 | 105 | 0.363 | 0.013 | 7.11 | 1.98 | 28.3 |  |  | 746
1995-01-16 12:00 | 167 | 83.2 | 0.326 | 0.023 | 7.77 | 1.51 | 29.8 |  |  | 776
1995-01-17 12:00 | 68.7 | 47.9 | 0.246 | 0.024 | 8.08 | 1.23 | 33.6 |  |  | 773
1995-01-18 12:00 | 30.2 | 31 | 0.181 | 0.008 | 7.76 | 1.09 | 35.8 |  |  | 763
1995-01-19 12:00 | 18.5 | 19.1 | 0.133 | 0.009 | 7.56 | 0.89 | 41.5 |  |  | 793
1995-01-20 04:00 | 78.4 | 34.3 | 0.146 | 0.02 | 6.79 | 0.8 | 42.2 |  |  | 797
1995-01-20 12:00 | 331 | 322 | 0.588 | 0.029 | 5.06 | 2.03 | 24.8 |  |  | 806
1995-01-20 20:00 | 532 | 393 | 0.641 | 0.012 | 4.22 | 2.1 | 17.3 |  |  | 808
1995-01-21 04:00 | 445 | 251 | 0.485 | 0.023 | 4.49 | 1.67 | 15.1 |  |  | 720
1995-01-21 12:00 | 322 | 174 | 0.397 | 0.032 | 4.95 | 1.41 | 16.8 |  |  | 731
1995-01-21 20:00 | 204 | 96.6 | 0.33 | 0.01 | 5.07 | 1.18 | 18.1 |  |  | 735
1995-01-22 04:00 | 139 | 49.5 | 0.279 | 0.019 | 5.5 | 1.14 | 20.9 |  |  | 751
1995-01-22 12:00 | 104 | 45.7 | 0.245 | 0.006 | 5.64 | 1.03 | 23 |  |  | 818
1995-01-22 20:00 | 89 | 41 | 0.22 | 0.004 | 5.74 | 0.94 | 24 |  |  | 756
1995-01-23 04:00 | 77 | 26.9 | 0.193 | 0.013 | 5.93 | 0.83 | 25.2 |  |  | 777
1995-01-23 12:00 | 65.9 | 28.3 | 0.172 | 0.036 | 5.78 | 0.95 | 25.7 |  |  | 789
1995-01-24 12:00 | 40.5 | 17.2 | 0.141 | 0.033 | 5.8 | 0.96 | 29.6 |  |  | 824
1995-01-25 12:00 | 34.8 | 16.1 | 0.122 | 0.027 | 5.84 | 0.72 | 34.9 |  |  | 820
1995-01-26 12:00 | 30.2 | 12.8 | 0.102 | 0.029 | 5.86 | 0.62 | 34.5 |  |  | 728
1995-01-27 12:00 | 24.8 | 13.5 | 0.091 | 0.029 | 5.9 | 0.72 | 37.1 |  |  | 743
1995-01-28 12:00 | 14.9 | 7.8 | 0.072 | 0.025 | 5.66 | 0.49 | 38.4 |  |  | 748
1995-01-29 12:00 | 17.1 | 8.5 | 0.065 | 0.009 | 5.37 | 0.57 | 43.1 |  |  | 757
1995-01-30 04:00 | 11.9 | 6.8 | 0.056 | 0.009 | 5.25 | 0.58 | 42.6 |  |  | 773
1995-01-30 12:00 | 11.9 | 9.6 | 0.048 | 0.016 | 5.1 | 0.53 | 42.2 |  |  | 790
1995-01-31 12:00 | 14.9 | 8.2 | 0.043 | 0.005 | 5.04 | 0.45 | 44.7 |  |  | 800
1995-02-01 12:00 | 10.2 | 6.1 | 0.043 | 0.007 | 4.79 | 0.44 | 46.3 |  |  | 818
1995-02-02 12:00 | 10.2 | 6.9 | 0.04 | 0.007 | 4.48 | 0.43 | 46.3 |  |  | 822
1995-02-03 12:00 | 13.4 | 7.4 | 0.038 | 0.013 | 4.46 | 0.33 | 49.2 |  |  | 724
1995-02-04 12:00 | 9.69 | 4.4 | 0.031 | 0.01 | 4.33 | 0.35 | 51.3 |  |  | 748
1995-02-05 12:00 | 11.2 | 4.9 | 0.033 | 0.01 | 4.37 | 0.31 | 56.4 |  |  | 743
1995-02-06 04:00 | 8.7 | 3.4 | 0.031 | 0.005 | 4.42 | 0.33 | 57.2 |  |  | 757
1995-02-06 12:00 | 8.2 | 3.7 | 0.048 | 0.008 | 4.35 | 0.44 | 69.5 |  |  | 778
1995-02-07 12:00 | 7.21 | 2.6 | 0.039 | 0.009 | 4.02 | 0.39 | 69.2 |  |  | 822
1995-02-08 12:00 | 6.22 | 3.2 | 0.039 | 0.004 | 3.87 | 0.34 | 69.1 |  |  | 712
1995-02-09 12:00 | 5.91 | 2.8 | 0.03 | 0.003 | 3.71 | 0.23 | 69.5 |  |  | 749
1995-02-10 12:00 | 5.91 | 4.8 | 0.032 | 0.001 | 3.37 | 0.22 | 63.9 |  |  | 663
1995-02-11 12:00 | 5.59 | 3.1 | 0.027 | 0.001 | 3.11 | 0.16 | 60.3 |  |  | 736
1995-02-12 12:00 | 5.91 | 2.4 | 0.033 | 0.002 | 3.08 | 0.2 | 69.3 |  |  | 733
1995-02-13 04:00 | 4.65 | 2.8 | 0.022 | 0.001 | 2.98 | 0.17 | 62.7 |  |  | 810
1995-02-13 12:00 | 4.34 | 4.1 | 0.02 | 0.003 | 2.85 | 0.3 | 80 |  |  | 788
1995-02-14 12:00 | 4.02 | 3 | 0.019 | 0.007 | 2.51 | 0.3 | 68.9 |  |  | 743
1995-02-15 12:00 | 4.02 | 5.4 | 0.028 | 0.003 | 2.24 | 0.32 | 100 |  |  | 817
1995-02-16 12:00 | 5.28 | 2.1 | 0.021 | 0.005 | 1.89 | 0.29 | 52.6 |  |  | 818
1995-02-17 12:00 | 8.2 | 2.6 | 0.023 | 0.004 | 2.43 | 0.28 | 59 |  |  | 833
1995-02-18 12:00 | 14.1 | 7.5 | 0.065 | 0.004 | 2.67 | 0.76 | 70.8 |  |  | 844
1995-02-19 04:00 | 37.1 | 17 | 0.106 | 0.022 | 3.03 | 0.81 | 83.3 |  |  | 846
1995-02-19 12:00 | 45.7 | 26.2 | 0.169 | 0.026 | 2.9 | 1.05 | 87.8 |  |  | 854
1995-02-19 20:00 | 64.6 | 31.4 | 0.173 | 0.033 | 2.92 | 0.85 | 62.7 |  |  | 817
1995-02-20 04:00 | 102 | 67.3 | 0.253 | 0.027 | 3.49 | 1.07 | 39.1 |  |  | 835
1995-02-20 12:00 | 85.9 | 79.3 | 0.227 | 0.033 | 3.92 | 1.22 | 32.5 |  |  | 830
1995-02-20 20:00 | 92.1 | 68.1 | 0.225 | 0.048 | 4.3 | 1.08 | 28.6 |  |  | 837
1995-02-21 04:00 | 89 | 66.4 | 0.219 | 0.045 | 4.86 | 1.11 | 28 |  |  | 841
1995-02-21 12:00 | 71.5 | 60.2 | 0.212 | 0.018 | 4.81 | 1.2 | 27.4 |  |  | 851
1995-02-22 12:00 | 50.9 | 33 | 0.175 | 0.011 | 4.96 | 0.92 | 26.9 |  |  | 854
1995-02-23 12:00 | 35.9 | 25.3 | 0.138 | 0.014 | 5.16 | 0.77 | 34.9 |  |  | 860
1995-02-23 20:00 | 50.9 | 22.8 | 0.123 | 0.019 | 4.65 | 0.7 | 32.4 |  |  | 857
1995-02-24 04:00 | 105 | 102 | 0.238 | 0.02 | 4.41 | 1.08 | 26.5 |  |  | 705
1995-02-24 12:00 | 70.1 | 110 | 0.258 | 0.022 | 4.07 | 1.14 | 23.7 |  |  | 850
1995-02-24 20:00 | 92.1 | 90.8 | 0.231 | 0.012 | 3.99 | 1.04 | 22.5 |  |  | 851
1995-02-25 04:00 | 37.1 | 82.3 | 0.242 | 0.026 | 4.08 | 1.05 | 21.4 |  |  | 574
1995-02-25 12:00 | 37.1 | 78.8 | 0.219 | 0.029 | 4.35 | 0.86 | 22.2 |  |  | 843
1995-02-26 12:00 | 16.3 | 32.3 | 0.15 | 0.027 | 4.16 | 0.87 | 32.7 |  |  | 855
1995-02-27 12:00 | 67.3 | 110 | 0.261 | 0.009 | 4.48 | 1.28 | 34.2 |  |  | 866
1995-02-27 20:00 | 271 | 415 | 0.698 | 0.051 | 4.85 | 2.65 | 33 |  |  | 871
1995-02-28 04:00 | 412 | 364 | 0.64 | 0.074 | 4.61 | 2.54 | 24.1 |  |  | 843
1995-02-28 12:00 | 476 | 274 | 0.54 | 0.05 | 4.5 | 2.31 | 20.8 |  |  | 854
1995-02-28 20:00 | 322 | 193 | 0.453 | 0.06 | 5.01 | 2.23 | 19.5 |  |  | 854
1995-03-01 04:00 | 167 | 142 | 0.388 | 0.052 | 5.36 | 1.93 | 20.2 |  |  | 867
1995-03-01 12:00 | 92.1 | 84.4 | 0.32 | 0.039 | 5.5 | 1.58 | 22.9 |  |  | 867
1995-03-01 20:00 | 61.8 | 68.8 | 0.274 | 0.042 | 5.65 | 1.46 | 23.6 |  |  | 872
1995-03-02 20:00 | 31.3 | 29.8 | 0.181 | 0.027 | 5.73 | 1.13 | 30.2 |  |  | 874
1995-03-03 20:00 | 20.6 | 21.4 | 0.13 | 0.022 | 5.39 | 0.83 | 34 |  |  | 874
1995-03-04 20:00 | 14.1 | 21.5 | 0.108 | 0.02 | 5.01 | 0.68 | 33.7 |  |  | 840
1995-03-05 20:00 | 11.9 | 14.6 | 0.08 | 0.014 | 4.52 | 0.48 | 42.9 |  |  | 855
1995-03-06 04:00 | 12.6 | 13.7 | 0.069 | 0.009 | 4.32 | 0.45 | 37.7 |  |  | 866
1995-03-06 12:00 | 15.6 | 14.1 | 0.068 | 0.004 | 3.95 | 0.46 | 37 |  |  | 875
1995-03-07 12:00 | 72.9 | 32.8 | 0.102 | 0.009 | 4.33 | 0.68 | 39.6 |  |  | 863
1995-03-07 20:00 | 153 | 177 | 0.399 | 0.006 | 4.42 | 1.99 | 30.6 |  |  | 872
1995-03-08 04:00 | 789 | 1200 | 1.16 | 0.005 | 2.83 | 4.72 | 14.5 |  |  | 882
1995-03-08 12:00 | 841 | 952 | 1.05 | 0.005 | 2.87 | 3.88 | 11 |  |  | 763
1995-03-08 20:00 | 562 | 679 | 0.96 | 0.006 | 3.14 | 3.18 | 10.1 |  |  | 794
1995-03-09 04:00 | 274 | 369 | 0.67 | 0.004 | 3.77 | 2.24 | 12.8 |  |  | 798
1995-03-09 12:00 | 145 | 201 | 0.492 | 0.004 | 4.26 | 1.77 | 16.3 |  |  | 795
1995-03-09 20:00 | 104 | 110 | 0.409 | 0.013 | 4.37 | 1.49 | 18.5 |  |  | 751
1995-03-10 04:00 | 96.8 | 77.3 | 0.338 | 0.011 | 4.82 | 1.28 | 19.4 |  |  | 481
1995-03-10 12:00 | 71.5 | 64.8 | 0.286 | 0.007 | 4.76 | 1.26 | 23.1 |  |  | 482
1995-03-10 20:00 | 64.6 | 62.2 | 0.273 | 0.009 | 4.76 | 1.3 | 21.9 |  |  | 496
1995-03-11 04:00 | 109 | 73.5 | 0.269 | 0.011 | 4.83 | 1.34 | 20.3 |  |  | 511
1995-03-11 12:00 | 87.4 | 71.2 | 0.251 | 0.018 | 4.23 | 1.17 | 22 |  |  | 512
1995-03-12 12:00 | 79.8 | 54.1 | 0.199 | 0.026 | 3.79 | 0.96 | 20.4 |  |  | 532
1995-03-13 04:00 | 43.1 | 46.9 | 0.176 | 0.027 | 3.91 | 0.87 | 21 |  |  | 579
1995-03-13 12:00 | 34.8 | 43.4 | 0.163 | 0.009 | 3.8 | -0.1 | 23 |  |  | 622
1995-03-13 20:00 | 30.2 | 39.2 | 0.146 | 0.018 | 3.8 | -0.01 | 25 |  |  | 650
1995-03-14 04:00 | 25.9 | 37.3 | 0.134 | 0.005 | 3.72 | -0.15 | 25.8 |  |  | 666
1995-03-14 12:00 | 23.8 | 31 | 0.122 | 0.011 | 3.74 | -0.22 | 27.5 |  |  | 703
1995-03-15 12:00 | 17.8 | 26.4 | 0.096 | 0.014 | 3.52 | 0.19 | 28.6 |  |  | 726
1995-03-16 12:00 | 15.6 | 19.9 | 0.075 | 0.004 | 3.19 | 0.26 | 31 |  |  | 747
1995-03-17 12:00 | 13.4 | 17.9 | 0.057 | 0.008 | 2.93 | 0.43 | 31.8 |  |  | 763
1995-03-18 12:00 | 11.9 | 12.1 | 0.042 | 0.004 | 2.66 | 0.43 | 34.6 |  |  | 773
1995-03-19 12:00 | 10.7 | 10.5 | 0.032 | 0.001 | 2.39 | 0.38 | 35.4 |  |  | 794
1995-03-20 04:00 | 10.7 | 7.1 | 0.029 | 0.001 | 2.21 | 0.37 | 33.8 |  |  | 791
1995-03-20 12:00 | 10.7 | 11.5 | 0.022 | -0.001 | 2.23 | 0.35 | 35 |  |  | 800
1995-03-21 12:00 | 11.9 | 10.9 | 0.028 | -0.001 | 2.12 | 0.34 | 35.8 |  |  | 782
1995-03-22 12:00 | 10.7 | 9.5 | 0.021 | -0.001 | 2.06 | 0.3 | 38.3 |  |  | 465
1995-03-23 12:00 | 10.2 | 9.4 | 0.021 | -0.001 | 1.7 | 0.31 | 34.9 |  |  | 788
1995-03-24 12:00 | 9.19 | 4.1 | 0.022 | 0.007 | 1.53 | 0.3 | 41.4 |  |  | 741
1995-03-25 12:00 | 8.7 | 4.8 | 0.018 | 0.002 | 1.46 | 0.27 | 39.7 |  |  | 826
1995-03-26 12:00 | 8.2 | 4.5 | 0.017 | 0 | 1.28 | 0.3 | 29.8 |  |  | 1361
1995-03-27 04:00 | 8.2 | 6.1 | 0.016 | 0 | 1.25 | 0.28 | 36.5 |  |  | 992
1995-03-27 12:00 | 8.2 | 5.4 | 0.015 | -0.009 | 1.19 | 0.31 | 41 |  |  | 950
1995-03-28 12:00 | 8.7 | 6 | 0.016 | -0.01 | 1.09 | 0.32 | 37.5 |  |  | 935
1995-03-29 12:00 | 8.2 | 5.2 | 0.015 | -0.01 | 1.18 | 0.29 | 47.5 |  |  | 908
1995-03-30 12:00 | 8.2 | 5.5 | 0.016 | -0.011 | 1.18 | 0.27 | 46.9 |  |  | 906
1995-03-31 12:00 | 8.2 | 3.8 | 0.014 | -0.011 | 1.19 | 0.21 | 39 |  |  | 885
1995-04-01 12:00 | 7.71 | 3.2 | 0.014 | -0.017 | 1.09 | 0.25 | 44.1 |  |  | 879
1995-04-02 12:00 | 7.71 | 4.4 | 0.017 | -0.017 | 1.06 | 0.22 | 40.3 |  |  | 875
1995-04-03 04:00 | 7.71 | 2.8 | 0.015 | -0.018 | 1.04 | 0.22 | 37.7 |  |  | 894
1995-04-03 12:00 | 7.71 | 4.5 | 0.022 | 0 | 0 | 0.33 |  |  |  | 882
1995-04-04 12:00 | 8.2 | 5 | 0.023 | 0.004 | 1.01 | 0.34 | 38.5 |  |  | 899
1995-04-05 12:00 | 7.71 | 4.8 | 0.027 | 0.001 | 0.99 | 0.26 | 47.1 |  |  | 901
1995-04-06 12:00 | 7.71 | 3.5 | 0.026 | 0.002 | 0.95 | 0.22 | 43.3 |  |  | 866
1995-04-07 12:00 | 7.71 | 4.6 | 0.023 | 0.002 | 0.93 | 0.2 | 39.2 |  |  | 863
1995-04-08 12:00 | 9.69 | 7.6 | 0.03 | 0.002 | 0.88 | 0.21 | 39.6 |  |  | 868
1995-04-09 12:00 | 19.6 | 21.6 | 0.064 | 0.002 | 0.86 | 0.43 | 38.7 |  |  | 524
1995-04-09 13:00 | 19.6 | 22 | 0.086 | 0.007 | 0.89 | 0.79 | 36.4 |  |  | 775
1995-04-09 14:00 | 18.5 | 24.7 | 0.104 | 0.01 | 0.89 | 0.77 | 37.8 |  |  | 736
1995-04-09 15:00 | 19.6 | 26.6 | 0.1 | 0.01 | 0.91 | 0.67 | 39.6 |  |  | 808
1995-04-09 16:00 | 26.9 | 77 | 0.138 | 0.004 | 1.05 | 0.85 | 42.3 |  |  | 843
1995-04-09 17:00 | 54.9 | 149 | 0.216 | 0.006 | 1.19 | 1.11 | 43.3 |  |  | 845
1995-04-09 18:00 | 131 | 211 | 0.297 | 0.005 | 2.29 | 1.48 | 75.8 |  |  | 867
1995-04-09 19:00 | 173 | 301 | 0.455 | 0.005 | 2.4 | 2.99 | 38.8 |  |  | 868
1995-04-09 20:00 | 180 | 264 | 0.461 | 0.006 | 0.83 | 1.97 | 33 |  |  | 843
1995-04-09 21:00 | 175 | 267 | 0.05 | 0.017 | 2.16 | 2.2 | 41.7 |  |  | 867
1995-04-09 22:00 | 169 | 272 | 0.517 | 0.023 | 2.31 | 2.26 | 35.3 |  |  | 873
1995-04-09 23:00 | 162 | 279 | 0.527 | 0.029 | 2.34 | 2.18 | 32.8 |  |  | 870
1995-04-09 23:59 | 153 | 267 | 0.513 | 0.026 | 2.51 | 2.05 | 34.3 |  |  | 865
1995-04-10 01:00 | 143 | 262 | 0.503 | 0.034 | 2.65 | 2.01 | 37 |  |  | 857
1995-04-10 02:00 | 135 | 243 | 0.487 | 0.024 | 2.66 | 1.96 | 35.3 |  |  | 871
1995-04-10 03:00 | 127 | 235 | 0.474 | 0.037 | 2.71 | 1.96 | 31.9 |  |  | 882
1995-04-10 04:00 | 123 | 222 | 0.448 | 0.019 | 2.1 | 1.79 | 37.4 |  |  | 884
1995-04-10 05:00 | 121 | 202 | 0.433 | 0.028 | 2.92 | 1.93 | 26.4 |  |  | 854
1995-04-10 06:00 | 121 | 181 | 0.398 | 0.033 | 2.94 | 1.82 | 27.1 |  |  | 864
1995-04-10 07:00 | 123 | 161 | 0.37 | 0.032 | 2.96 | 1.63 | 30.4 |  |  | 886
1995-04-10 08:00 | 127 | 152 | 0.344 | 0.033 | 2.9 | 1.58 | 34.9 |  |  | 878
1995-04-10 09:00 | 131 | 137 | 0.356 | 0.029 | 2.85 | 1.64 | 35.2 |  |  | 893
1995-04-10 10:00 | 135 | 134 | 0.392 | 0.044 | 2.84 | 1.74 | 33.2 |  |  | 889
1995-04-10 11:00 | 137 | 133 | 0.379 | 0.041 | 2.93 | 1.85 | 30.9 |  |  | 669
1995-04-10 12:00 | 145 | 158 | 0.391 | 0.049 | 3.07 | 1.89 | 26.9 |  |  | 855
1995-04-10 13:00 | 160 | 218 | 0.467 | 0.045 | 3.45 | 2.19 | 25.1 |  |  | 863
1995-04-10 14:00 | 233 | 424 | 0.658 | 0.029 | 4.43 | 3.16 | 23.8 |  |  | 842
1995-04-10 15:00 | 361 | 709 | 0.977 | 0.033 | 4.39 | 4.17 | 19.2 |  |  | 871
1995-04-10 16:00 | 504 | 779 | 1.04 | 0.048 | 3.96 | 4.35 | 16 |  |  | 882
1995-04-10 17:00 | 610 | 800 | 1.06 | 0.048 | 3.47 | 3.86 | 14 |  |  | 880
1995-04-10 18:00 | 703 | 742 | 1 | 0.061 | 3.43 | 3.69 | 12.9 |  |  | 787
1995-04-10 19:00 | 743 | 706 | 0.995 | 0.035 | 3.43 | 3.78 | 11.2 |  |  | 801
1995-04-10 20:00 | 783 | 765 | 0.939 | 0.013 | 3.46 | 3.15 | 11.7 |  |  | 866
1995-04-10 21:00 | 789 | 650 | 0.934 | 0.041 | 3.58 | 3.71 | 9.9 |  |  | 871
1995-04-10 22:00 | 768 | 585 | 0.891 | 0.046 | 3.63 | 3.65 | 9.7 |  |  | 869
1995-04-10 23:00 | 753 | 547 | 0.818 | 0.04 | 3.64 | 3.34 | 9.8 |  |  | 847
1995-04-10 23:59 | 713 | 488 | 0.753 | 0.041 | 3.69 | 3.04 | 10.4 |  |  | 522
1995-04-11 01:00 | 646 | 397 | 0.681 | 0.042 | 3.78 | 2.42 | 11 |  |  | 788
1995-04-11 02:00 | 597 | 408 | 0.645 | 0.045 | 3.75 |  | 11.1 |  |  | 847
1995-04-11 03:00 | 579 | 412 | 0.642 | 0.049 | 3.98 | 2.4 | 11.2 |  |  | 873
1995-04-11 04:00 | 566 | 390 | 0.612 | 0.006 | 4.11 | 2.53 | 10.5 |  |  | 894
1995-04-11 05:00 | 541 | 370 | 0.637 | 0.034 | 4.11 | 2.76 | 11 |  |  | 872
1995-04-11 06:00 | 508 | 392 | 0.625 | 0.037 | 4.17 | 2.41 | 9.9 |  |  | 861
1995-04-11 07:00 | 468 | 375 | 0.605 | 0.038 | 4.36 | 2.57 | 10.5 |  |  | 873
1995-04-11 08:00 | 438 | 313 | 0.601 | 0.041 | 4.56 | 2.49 | 10.2 |  |  | 890
1995-04-11 12:00 | 331 | 244 | 0.5 | 0.003 | 4.81 | 2.23 | 11.7 |  |  | 892
1995-04-11 20:00 | 153 | 150 | 0.383 | 0.003 | 5.23 | 1.87 | 14.8 |  |  | 897
1995-04-12 12:00 | 212 | 192 | 0.464 | 0.015 | 5.21 | 2.3 | 18.4 |  |  | 890
1995-04-13 12:00 | 114 | 108 | 0.323 | 0.004 | 4.53 | 1.86 | 15.6 |  |  | 903
1995-04-14 12:00 | 41.8 | 43.4 | 0.178 | 0.008 | 4.49 | 1.21 | 21.9 |  |  | 894
1995-04-15 12:00 | 23.8 | 30.1 | 0.113 | 0.004 | 4.27 | 0.96 | 26.1 |  |  | 426
1995-04-16 12:00 | 14.9 | 20 | 0.079 | 0.002 | 3.77 | 0.53 | 26.8 |  |  | 781
1995-04-17 04:00 | 15.6 | 16.4 | 0.065 | 0 | 3.52 | 0.49 | 29.3 |  |  | 854
1995-04-17 12:00 | 15.6 | 18.6 | 0.058 | 0.006 | 3.35 | 0.47 | 28.8 |  |  | 858
1995-04-18 12:00 | 18.5 | 32.2 | 0.099 | 0.011 | 2.65 | 0.67 | 29.9 |  |  | 870
1995-04-19 12:00 | 39.4 | 44.7 | 0.114 | 0.007 | 2.13 | 0.8 | 31 |  |  | 886
1995-04-20 12:00 | 19.6 | 27.2 | 0.091 | 0.008 | 2.41 | 0.65 | 30.5 |  |  | 747
1995-04-21 04:00 | 19.6 | 25.3 | 0.086 | 0.007 | 2.17 | 0.63 | 30.1 |  |  | 770
1995-04-21 12:00 | 579 | 1010 | 1.25 | 0.018 | 1.94 | 4.23 | 11.8 |  |  | 771
1995-04-21 20:00 | 987 | 748 | 0.989 | 0.016 | 1.85 | 3.42 | 6.5 |  |  | 791
1995-04-22 04:00 | 728 | 608 | 0.866 | 0.014 | 2.35 | 3.38 | 5.6 |  |  | 828
1995-04-22 12:00 | 334 | 377 | 0.741 | 0.015 | 2.66 | 2.67 | 7.1 |  |  | 824
1995-04-22 20:00 | 120 | 217 | 0.562 | 0.018 | 3.12 | 1.95 | 10.2 |  |  | 879
1995-04-23 12:00 | 54.9 | 101 | 0.332 | 0.02 | 3.41 | 1.4 | 16.4 |  |  | 871
1995-04-24 04:00 | 35.9 | 64.2 | 0.229 | 0.022 | 3.51 | 0.96 | 19.2 |  |  | 740
1995-04-24 12:00 | 31.3 | 61.8 | 0.197 | 0.02 | 3.55 | 1.11 | 19.6 |  |  | 803
1995-04-25 12:00 | 20.6 | 40 | 0.125 | 0.018 | 3.39 | 0.74 | 22.8 |  |  | 824
1995-04-26 12:00 | 17.1 | 27.2 | 0.081 | 0.012 | 3.16 | 0.56 | 24.4 |  |  | 811
1995-04-27 12:00 | 14.9 | 21.2 | 0.06 | 0.01 | 2.85 | 0.46 | 26.1 |  |  | 796
1995-04-28 12:00 | 12.6 | 13.3 | 0.044 | 0.007 | 2.57 | 0.43 | 27.1 |  |  | 815
1995-04-29 12:00 | 11.9 | 10 | 0.032 | 0.006 | 2.25 | 0.31 | 29.8 |  |  | 850
1995-04-30 12:00 | 11.2 | 8.3 | 0.028 | 0.003 | 1.96 | 0.33 | 29 |  |  | 844
1995-05-01 04:00 | 10.7 | 9.1 | 0.026 | 0.001 | 1.81 | 0.29 | 28.4 |  |  | 827
1995-05-01 12:00 | 10.7 | 6.9 | 0.025 | 0 | 1.82 | 0.45 | 31.2 |  |  | 835
1995-05-02 12:00 | 10.2 | 6.2 | 0.024 | -0.001 | 1.55 | 0.33 | 30.3 |  |  | 834
1995-05-03 12:00 | 9.69 | 6.6 | 0.026 | -0.001 | 1.39 | 0.34 | 30.7 |  |  | 847
1995-05-04 12:00 | 9.69 | 8 | 0.028 | -0.001 | 1.31 | 0.3 | 30 |  |  | 852
1995-05-05 12:00 | 10.2 | 14.8 | 0.029 | -0.001 | 1.22 | 0.3 | 29.8 |  |  | 829
1995-05-06 12:00 | 9.69 | 11.9 | 0.026 | 0.004 | 1.08 | 0.3 | 31 |  |  | 630
1995-05-07 12:00 | 9.69 | 6.7 | 0.027 | 0.002 | 1.07 | 0.28 | 30.7 |  |  | 802
1995-05-08 04:00 | 9.19 | 7.2 | 0.026 | 0 | 1.05 | 0.24 | 33.5 |  |  | 870
1995-05-08 12:00 | 9.19 | 6.2 | 0.026 | -0.001 | 1 | 0.3 | 33.3 |  |  | 877
1995-05-09 12:00 | 14.9 | 15.3 | 0.057 | -0.001 | 0.91 | 0.54 | 28.6 |  |  | 840
1995-05-10 12:00 | 13.4 | 7.6 | 0.036 | -0.001 | 1.04 | 0.42 | 32.9 |  |  | 844
1995-05-10 20:00 | 93.6 | 130 | 0.17 | 0.001 | 1.55 | 1.06 | 43.7 |  |  | 862
1995-05-11 04:00 | 110 | 443 | 0.673 | 0.001 | 3.02 | 3.04 | 19.4 |  |  | 870
1995-05-11 12:00 | 137 | 574 | 0.736 | 0.001 | 2.86 | 3.56 | 24.7 |  |  | 847
1995-05-11 20:00 | 92.1 | 725 | 0.905 | 0 | 3.51 | 3.98 | 16 |  |  | 881
1995-05-12 04:00 | 52.2 | 354 | 0.593 | 0.001 | 4.05 | 2.94 | 17.5 |  |  | 683
1995-05-12 12:00 | 37.1 | 193 | 0.432 | 0.003 | 4.22 | 2.54 | 20.7 |  |  | 862
1995-05-12 20:00 | 29 | 137 | 0.344 | 0.002 | 4.35 | 1.92 | 22.4 |  |  | 866
1995-05-13 12:00 | 18.5 | 76.3 | 0.211 | 0 | 4.24 | 1.31 | 24.9 |  |  | 804
1995-05-14 12:00 | 15.6 | 49.6 | 0.133 | 0 | 3.66 | 1.05 | 25.9 |  |  | 789
1995-05-15 04:00 | 14.1 | 36.3 | 0.093 | 0.001 | 3.42 | 0.97 | 29.5 |  |  | 780
1995-05-15 12:00 | 13.4 | 31.8 | 0.077 | 0.012 | 3.39 | 0.74 | 30.2 |  |  | 782
1995-05-16 12:00 | 11.2 | 23.1 | 0.059 | 0.008 | 2.75 | 0.74 | 30.6 |  |  | 773
1995-05-17 12:00 | 10.7 | 21.8 | 0.048 | 0.005 | 2.2 | 0.55 | 30.5 |  |  | 709
1995-05-18 12:00 | 11.2 | 19 | 0.06 | 0.007 | 1.8 | 0.61 | 31 |  |  | 737
1995-05-19 12:00 | 40.5 | 35 | 0.27 | 0.017 | 3.14 | 0.74 | 38.4 |  |  | 776
1995-05-20 12:00 | 30.2 | 36.7 | 0.146 | 0.036 | 4.16 | 1.02 | 33.1 |  |  | 775
1995-05-21 12:00 | 14.9 | 20.8 | 0.082 | 0.013 | 3.44 | 0.78 | 33.8 |  |  | 813
1995-05-22 04:00 | 11.2 | 17.5 | 0.069 | 0.014 | 3.35 | 0.8 | 34.9 |  |  | 626
1995-05-22 12:00 | 10.2 | 18.4 | 0.067 | 0.009 | 3.29 | 0.66 | 37 |  |  | 445
1995-05-23 12:00 | 8.7 | 12.2 | 0.05 | 0.005 | 2.8 | 0.68 | 32.1 |  |  | 427
1995-05-24 12:00 | 9.19 | 20.7 | 0.077 | 0.004 | 2.32 | 0.72 | 27.3 |  |  | 451
1995-05-24 20:00 | 50.9 | 114 | 0.2 | 0.025 | 2.53 | 0.96 | 28.5 |  |  | 467
1995-05-25 04:00 | 107 | 302 | 0.485 | 0.061 | 6.06 | 2.48 | 21.6 |  |  | 475
1995-05-25 12:00 | 107 | 604 | 0.738 | 0.036 | 5.6 | 3.04 | 18.5 |  |  | 517
1995-05-25 20:00 | 71.5 | 503 | 0.704 | 0.041 | 5.82 | 2.66 | 16.7 |  |  | 512
1995-05-26 04:00 | 40.5 | 275 | 0.595 | 0.049 | 6.8 | 3.18 | 17.8 |  |  | 533
1995-05-26 12:00 | 29 | 447 | 0.496 | 0.046 | 7.25 | 2.22 | 19.1 |  |  | 598
1995-05-26 20:00 | 21.7 | 209 | 0.384 | 0.044 | 7.42 | 1.69 | 22.1 |  |  | 614
1995-05-27 12:00 | 14.9 | 107 | 0.234 | 0.035 | 7.02 | 1.41 | 24.3 |  |  | 623
1995-05-28 12:00 | 14.1 | 63 | 0.169 | 0.037 | 5.19 | 0.98 | 25.6 |  |  | 660
1995-05-28 20:00 | 41.8 | 131 | 0.257 | 0.041 | 6.55 | 1.23 | 36.8 |  |  | 703
1995-05-29 04:00 | 107 | 763 | 0.966 | 0.091 | 6.12 | 3.56 | 17.2 |  |  | 726
1995-05-29 12:00 | 153 | 741 | 0.926 | 0.063 | 5.54 | 3.41 | 16.1 |  |  | 726
1995-05-29 20:00 | 95.2 | 531 | 0.763 | 0.05 | 6.03 | 2.96 | 17.9 |  |  | 745
1995-05-30 04:00 | 75.6 | 437 | 0.593 | 0.046 | 6.36 | 2.32 | 18.4 |  |  | 754
1995-05-30 12:00 | 45.7 | 451 | 0.579 | 0.035 | 7.26 | 2.6 | 20.8 |  |  | 799
1995-05-30 20:00 | 32.5 | 339 | 0.503 | 0.034 | 7.3 | 2.02 | 22 |  |  | 815
1995-05-31 04:00 | 23.8 | 235 | 0.379 | 0.037 | 6.97 | 1.6 | 24.3 |  |  | 823
1995-05-31 12:00 | 18.5 | 158 | 0.298 | 0.034 | 6.37 | 1.38 | 25.5 |  |  | 858
1995-06-01 12:00 | 12.6 | 105 | 0.212 | 0.033 | 5.3 | 1.1 | 29.4 |  |  | 864
1995-06-02 12:00 | 22.7 | 83.6 | 0.167 | 0.018 | 3.33 | 0.77 | 22.2 |  |  | 877
1995-06-02 20:00 | 90.5 | 989 | 1.41 | 0.036 | 5.73 | 4.67 | 26.4 |  |  | 894
1995-06-03 04:00 | 33.6 | 366 | 0.82 | 0.127 | 4.57 | 2.25 | 14.4 |  |  | 900
1995-06-03 12:00 | 23.8 | 178 | 0.473 | 0.078 | 5.04 | 1.52 | 19.1 |  |  | 882
1995-06-03 20:00 | 19.6 | 120 | 0.338 | 0.074 | 5.06 | 1.13 | 23.7 |  |  | 878
1995-06-04 04:00 | 29 | 108 | 0.28 | 0.083 | 3.6 | 0.96 | 15.9 |  |  | 900
1995-06-04 12:00 | 24.8 | 107 | 0.246 | 0.055 | 5.56 | 0.96 | 24.6 |  |  | 926
1995-06-04 20:00 | 23.8 | 191 | 0.347 | 0.049 | 6.14 | 1.37 | 22.6 |  |  | 933
1995-06-05 04:00 | 22.7 | 125 | 0.276 | 0.055 | 5.8 | 1.12 | 23.3 |  |  | 870
1995-06-05 12:00 | 18.5 | 114 | 0.232 | 0.043 | 4.87 | 0.8 | 23.9 |  |  | 738
1995-06-06 12:00 | 11.9 | 78.9 | 0.161 | 0.032 | 4.08 | 0.83 | 29.5 |  |  | 517
1995-06-07 12:00 | 9.69 | 56.8 | 0.134 | 0.029 | 3.63 | 0.7 | 32.3 |  |  | 498
1995-06-08 12:00 | 8.2 | 45.3 | 0.119 | 0.029 | 3.29 | 0.6 | 31.3 |  |  | 505
1995-06-09 12:00 | 7.71 | 42.3 | 0.112 | 0.027 | 2.89 | 0.64 | 31.1 |  |  | 525
1995-06-10 12:00 | 12.6 | 38.4 | 0.152 | 0.023 | 2.02 | 0.57 | 27.8 |  |  | 536
1995-06-11 12:00 | 8.2 | 39.3 | 0.109 | 0.025 | 2.36 | 0.54 | 30.8 |  |  | 594
1995-06-12 04:00 | 7.21 | 36.9 | 0.106 | 0.026 | 2.07 | 0.48 | 33.3 |  |  | 420
1995-06-12 12:00 | 7.21 | 36 | 0.082 | 0.008 | 2.1 | 0.47 | 33.7 |  |  | 275
1995-06-13 12:00 | 6.72 | 32 | 0.078 | 0.005 | 1.89 | 0.45 | 34.4 |  |  | 259
1995-06-14 12:00 | 6.22 | 33.6 | 0.086 | 0.002 | 1.74 | 0.43 | 33 |  |  | 296
1995-06-15 12:00 | 5.91 | 30.7 | 0.08 | 0.002 | 1.45 | 0.48 | 33.6 |  |  | 338
1995-06-16 12:00 | 5.59 | 27.9 | 0.069 | 0.002 | 1.33 | 0.39 | 33.1 |  |  | 378
1995-06-17 12:00 | 5.28 | 26.8 | 0.082 | 0.001 | 1.14 | 0.4 | 33.7 |  |  | 412
1995-06-18 12:00 | 5.28 | 22.6 | 0.08 | 0.003 | 1.01 | 0.46 | 32.6 |  |  | 498
1995-06-19 04:00 | 4.96 | 27 | 0.076 | 0.001 | 0.99 | 0.39 | 33.4 |  |  | 572
1995-06-19 12:00 | 4.96 | 23.5 | 0.079 | 0.011 | 0.96 | 0.4 | 35.7 |  |  | 618
1995-06-20 12:00 | 5.28 | 21.8 | 0.073 | 0.01 | 0.8 | 0.36 | 33.4 |  |  | 625
1995-06-21 12:00 | 4.65 | 22 | 0.082 | 0.011 | 0.68 | 0.43 | 32.7 |  |  | 640
1995-06-22 12:00 | 4.34 | 21.2 | 0.086 | 0.016 | 0.63 | 0.46 | 34 |  |  | 690
1995-06-23 12:00 | 3.4 | 18.4 | 0.083 | 0.015 | 0.55 | 0.4 | 33.3 |  |  | 723
1995-06-24 12:00 | 8.7 | 35.7 | 0.104 | 0.016 | 0.75 | 0.52 | 29.7 |  |  | 755
1995-06-25 12:00 | 5.59 | 36.9 | 0.123 | 0.019 | 3.46 | 0.71 | 53.1 |  |  | 782
1995-06-26 04:00 | 4.96 | 33.3 | 0.104 | 0.018 | 3.49 | 0.66 | 55.7 |  |  | 787
1995-06-26 12:00 | 4.96 | 27.3 | 0.094 | 0.029 | 3.06 | 0.74 | 55.3 |  |  | 778
1995-06-27 04:00 | 18.5 | 72.3 | 0.207 | 0.064 | 2.15 | 1.15 | 31.6 |  |  | 755
1995-06-27 12:00 | 41.8 | 828 | 1.17 | 0.071 | 13.1 | 2.49 | 26.4 |  |  | 758
1995-06-27 20:00 | 48.3 | 277 | 0.514 | 0.079 | 10.5 |  | 23.2 |  |  | 623
1995-06-28 04:00 | 29 | 212 | 0.406 | 0.075 | 6.24 | 1.87 | 26.2 |  |  | 533
1995-06-28 12:00 | 17.8 | 134 | 0.31 | 0.067 | 6.87 | 1.59 | 32.3 |  |  | 308
1995-06-28 20:00 | 16.3 | 110 | 0.262 | 0.063 | 6.42 | 1.45 | 36.5 |  |  | 338
1995-06-29 04:00 | 31.3 | 263 | 0.449 | 0.057 | 8.75 | 1.96 | 31.8 |  |  | 353
1995-06-29 12:00 | 17.8 | 301 | 0.489 | 0.06 | 9.49 | 1.63 | 30.2 |  |  | 397
1995-06-29 20:00 | 54.9 | 235 | 0.39 | 0.05 | 8.54 | 1.72 | 31.9 |  |  | 437
1995-06-30 04:00 | 123 | 1120 | 1.29 | 0.04 | 9.37 | 5.17 | 24 |  |  | 478
1995-06-30 12:00 | 85.9 | 1100 | 1.24 | 0.037 | 9.4 | 4.44 | 21 |  |  | 509
1995-06-30 20:00 | 61.8 | 710 | 0.906 | 0.047 | 9.78 | 3.09 | 21.3 |  |  | 537
1995-07-01 04:00 | 41.8 | 445 | 0.593 | 0.052 | 10.4 | 2.86 | 22.4 |  |  | 615
1995-07-01 12:00 | 26.9 | 297 | 0.431 | 0.049 | 13.4 | 1.89 | 25.9 |  |  | 661
1995-07-02 12:00 | 13.4 | 192 | 0.311 | 0.039 | 10.4 | 1.6 | 28.4 |  |  | 705
1995-07-03 04:00 | 9.19 | 130 | 0.242 | 0.039 | 9.64 | 1.14 | 30 |  |  | 731
1995-07-03 12:00 | 8.2 | 128 | 0.235 | 0.019 | 9.61 | 1.02 | 28.5 |  |  | 739
1995-07-04 12:00 | 6.72 | 86 | 0.185 | 0.017 | 8.07 | 0.89 | 28 |  |  | 734
1995-07-05 12:00 | 5.91 | 63.8 | 0.159 | 0.023 | 6.75 | 0.75 | 32.2 |  |  | 763
1995-07-06 12:00 | 5.59 | 65.8 | 0.149 | 0.022 | 5.5 | 0.67 | 31.7 |  |  | 784
1995-07-07 12:00 | 4.96 | 46.4 | 0.121 | 0.02 | 4.38 | 0.72 | 29.4 |  |  | 799
1995-07-08 12:00 | 4.65 | 40.9 | 0.111 | 0.017 | 3.54 | 0.61 | 31.5 |  |  | 814
1995-07-09 12:00 | 4.34 | 33.4 | 0.095 | 0.015 | 2.91 | 0.42 | 32.3 |  |  | 834
1995-07-10 04:00 | 4.34 | 44.3 | 0.104 | 0.011 | 2.6 | 0.36 | 32 |  |  | 850
1995-07-10 12:00 | 4.34 | 28.9 | 0.084 | 0.012 | 2.43 | 0.47 | 33.8 |  |  | 865
1995-07-11 12:00 | 4.02 | 41.6 | 0.099 | 0.007 | 1.98 | 0.62 | 33 |  |  | 876
1995-07-12 12:00 | 4.02 | 35.8 | 0.082 | 0.004 | 1.59 | 0.43 | 32.5 |  |  | 860
1995-07-13 12:00 | 3.71 | 22.4 | 0.078 | 0.007 | 1.28 | 0.4 | 31.4 |  |  | 864
1995-07-17 12:00 | 4.02 | 23.6 | 0.093 | 0.029 | 0.62 | 0.49 | 34.6 |  |  | 868
1995-07-18 12:00 | 3.71 |  | 0.131 |  |  | 0.59 |  |  |  | 875
1995-07-19 12:00 | 3.4 | 16.8 | 0.096 | 0.028 | 0.4 | 0.43 | 33.1 |  |  | 881
1995-07-20 12:00 | 3.4 | 14.7 | 0.089 | 0.033 | 0.4 | 0.33 | 36.2 |  |  | 882
1995-07-21 12:00 | 4.34 | 18.4 | 0.094 | 0.03 | 0.36 | 0.34 | 36 |  |  | 845
1995-07-22 12:00 | 3.71 | 15.7 | 0.09 | 0.037 | 0.36 | 0.45 | 32.4 |  |  | 880
1995-07-23 12:00 | 4.65 | 52.6 | 0.107 | 0.019 | 0.43 | 0.43 | 28.5 |  |  | 889
1995-07-24 04:00 | 4.34 | 20.2 | 0.088 | 0.011 | 0.35 | 0.3 | 31.9 |  |  | 875
1995-07-24 12:00 | 4.34 | 15.8 | 0.088 | 0.023 | 0.36 | 0.35 | 31 |  |  | 892
1995-07-25 12:00 | 4.34 | 16.7 | 0.093 | 0.016 | 0.36 | 0.29 | 31.2 |  |  | 886
1995-07-26 12:00 | 3.71 | 15 | 0.086 | 0.005 | 0.3 | 0.29 | 30.9 |  |  | 920
1995-07-27 12:00 | 4.34 | 17.5 | 0.092 | 0.016 | 0.31 | 0.24 | 32.9 |  |  | 884
1995-07-28 12:00 | 3.71 | 17.6 | 0.098 | 0.016 | 0.42 | 0.27 | 31.5 |  |  | 873
1995-07-29 12:00 | 3.71 | 12.8 | 0.107 | 0.012 | 0.42 | 0.3 | 27.2 |  |  | 713
1995-07-30 12:00 | 3.08 | 15 | 0.093 | 0.008 | 0.32 | 0.25 | 29.8 |  |  | 569
1995-07-31 04:00 | 3.08 | 22 | 0.096 | 0.002 | 0.33 | 0.29 | 30.8 |  |  | 564
1995-07-31 12:00 | 3.08 | 17.5 | 0.097 | 0.001 | 0.31 | 0.37 | 35 |  |  | 579
1995-08-01 12:00 | 2.9 | 18 | 0.091 | -0.001 | 0.24 | 0.36 | 36.8 |  |  | 588
1995-08-02 12:00 | 3.4 | 15.7 | 0.101 | 0.002 | 0.24 | 0.45 | 33.9 |  |  | 544
1995-08-03 12:00 | 3.08 | 13.8 | 0.098 | 0.001 | 0.06 | 0.47 | 37.2 |  |  | 484
1995-08-04 12:00 | 2.9 | 17.2 | 0.111 | 0.001 | 0.11 | 0.57 | 33.2 |  |  | 461
1995-08-05 12:00 | 6.22 | 22.2 | 0.114 | 0.001 | 0.26 | 0.5 | 30.4 |  |  | 458
1995-08-06 12:00 | 4.65 | 23.9 | 0.108 | 0.002 | 0.37 | 0.45 | 26.8 |  |  | 489
1995-08-07 04:00 | 4.02 | 21.6 | 0.1 | 0.001 | 0.52 | 0.39 | 30 |  |  | 509
1995-08-07 12:00 | 3.71 | 16.5 | 0.1 | 0.003 | 0.54 | 0.53 | 33.4 |  |  | 526
1995-08-08 12:00 | 3.71 | 17 | 0.102 | 0.014 | 0.53 | 0.53 | 40 |  |  | 557
1995-08-09 12:00 | 13.4 | 49.5 | 0.164 | 0.019 | 0.77 | 0.79 | 69.3 |  |  | 591
1995-08-10 12:00 | 8.7 | 45.8 | 0.241 | 0.064 | 1.82 | 1.07 | 31.2 |  |  | 608
1995-08-11 12:00 | 5.91 | 30.7 | 0.161 | 0.02 | 1.58 | 0.85 | 27.7 |  |  | 661
1995-08-12 12:00 | 5.59 | 22 | 0.14 | 0.005 | 1.2 | 0.64 | 28.9 |  |  | 759
1995-08-13 12:00 | 4.65 | 18.1 | 0.122 | 0.014 | 0.81 | 0.56 | 28.5 |  |  | 736
1995-08-14 04:00 | 4.02 | 19.7 | 0.115 | 0.015 | 0.72 | 0.6 | 33.4 |  |  | 762
1995-08-14 12:00 | 4.02 | 19.3 | 0.098 | 0.045 | 0.77 | 0.37 | 39.2 |  |  | 769
1995-08-15 12:00 | 3.71 | 14.6 | 0.092 | 0.046 | 0.67 | 0.32 | 48.2 |  |  | 763
1995-08-16 12:00 | 3.71 | 17.1 | 0.106 | 0.054 | 0.59 | 0.33 | 46.7 |  |  | 772
1995-08-17 12:00 | 4.34 | 15.7 | 0.095 | 0.052 | 0.51 | 0.32 | 44.7 |  |  | 792
1995-08-18 12:00 | 3.71 | 18.9 | 0.1 | 0.054 | 0.52 | 0.33 | 39.8 |  |  | 789
1995-08-19 12:00 | 4.34 | 18.9 | 0.109 | 0.048 | 0.49 | 0.36 | 49.9 |  |  | 360
1995-08-20 12:00 | 5.91 | 22.6 | 0.099 | 0.042 | 0.54 | 0.42 | 46.8 |  |  | 402
1995-08-21 04:00 | 4.65 | 40.4 | 0.116 | 0.05 | 0.65 | 0.46 | 51.4 |  |  | 495
1995-08-21 12:00 | 4.34 | 27.2 | 0.114 | 0.039 | 0.49 | 0.49 | 41.3 |  |  | 626
1995-08-22 12:00 | 3.4 | 16.9 | 0.09 | 0.039 | 0.37 | 0.41 | 35.1 |  |  | 677
1995-08-23 12:00 | 3.08 | 15.5 | 0.085 | 0.036 | 0.34 | 0.37 | 35 |  |  | 701
1995-08-24 12:00 | 2.9 | 14 | 0.082 | 0.036 | 0.34 | 0.37 | 33.5 |  |  | 739
1995-08-25 12:00 | 2.71 | 13.8 | 0.081 | 0.036 | 0.32 | 0.38 | 34 |  |  | 743
1995-08-26 12:00 | 2.9 | 10.5 | 0.079 | 0.035 | 0.26 | 0.39 | 34.3 |  |  | 780
1995-08-27 12:00 | 2.71 | 14.7 | 0.184 | 0.102 | 0.72 | 0.43 | 108.1 |  |  | 778
1995-08-28 04:00 | 2.35 | 21.2 | 0.174 | 0.094 | 0.65 | 0.4 | 116.3 |  |  | 790
1995-08-28 12:00 | 2.53 | 16.9 | 0.172 | 0.092 | 0.65 | 0.82 | 116.8 |  |  | 818
1995-08-29 12:00 | 2.53 | 12.6 | 0.102 | 0.043 | 0.25 | 0.47 | 52.6 |  |  | 835
1995-08-29 20:00 | 2.53 | 23.5 | 0.246 | 0.122 | 0.21 | 0.42 | 45.4 |  |  | 833
1995-08-30 12:00 | 2.53 | 12.6 | 0.285 | 0.166 | 0.17 | 0.34 | 44 |  |  | 853
1995-08-31 12:00 | 2.35 | 11.5 | 0.125 | 0.055 | 0.14 | 0.33 | 42.7 |  |  | 889
1995-09-01 12:00 | 2.16 | 13.4 | 0.118 | 0.06 | 0.12 | 0.31 | 40.1 |  |  | 847
1995-09-02 12:00 | 2.35 | 15.8 | 0.125 | 0.05 | 0.11 | 0.38 | 41.4 |  |  | 836
1995-09-03 12:00 | 2.35 | 11.6 | 0.107 | 0.04 | 0.11 | 0.34 | 41.8 |  |  | 836
1995-09-04 04:00 | 2.53 | 19.8 | 0.104 | 0.038 | 0.13 | 0.38 | 38.3 |  |  | 830
1995-09-04 12:00 | 2.53 | 10.6 | 0.093 | 0.029 | 0.1 | 0.47 | 44.7 |  |  | 509
1995-09-05 12:00 | 2.53 | 11.2 | 0.09 | 0.033 | 0.13 | 0.38 | 43.1 |  |  | 398
1995-09-06 12:00 | 2.16 | 11.3 | 0.086 | 0.03 | 0.12 | 0.33 | 43.2 |  |  | 349
1995-09-07 12:00 | 2.16 | 11.3 | 0.085 | 0.035 | 0.11 | 0.26 | 42.9 |  |  | 381
1995-09-08 12:00 | 2.71 | 12.4 | 0.096 | 0.027 | 0.55 | 0.54 | 60 |  |  | 406
1995-09-09 12:00 | 2.9 | 14.3 | 0.097 | 0.025 | 0.14 | 0.34 | 36.1 |  |  | 277
1995-09-10 12:00 | 2.71 | 10.5 | 0.086 | 0.024 | 0.18 | 0.52 | 39.7 |  |  | 269
1995-09-11 04:00 | 2.71 | 10 | 0.078 | 0.025 | 0.15 | 0.28 | 34.6 |  |  | 280
1995-09-11 12:00 | 2.71 | 8.7 | 0.06 | 0.001 | 0.2 | 0.29 | 43 |  |  | 310
1995-09-12 12:00 | 2.9 | 10 | 0.058 | 0.011 | 0.28 | 0.25 | 60.4 |  |  | 357
1995-09-13 12:00 | 3.4 | 8.7 | 0.055 | 0.003 | 0.22 | 0.25 | 42.9 |  |  | 240
1995-09-14 12:00 | 3.4 | 10.6 | 0.059 | 0.003 | 0.17 | 0.25 | 43.7 |  |  | 231
1995-09-15 12:00 | 3.4 | 9.5 | 0.061 | 0.005 | 0.26 | 0.26 | 40 |  |  | 218
1995-09-16 12:00 | 3.71 | 9.7 | 0.06 | 0.004 | 0.17 | 0.25 | 38.5 |  |  | 219
1995-09-17 12:00 | 3.71 | 10.8 | 0.063 | 0.003 | 0.15 | 0.34 | 41.3 |  |  | 235
1995-09-18 04:00 | 4.34 | 14 | 0.061 | 0.003 | 0.19 | 0.33 | 39.8 |  |  | 256
1995-09-18 12:00 | 4.65 | 11 | 0.071 |  |  | 0.34 |  |  |  | 304
1995-09-19 12:00 | 4.34 | 9.3 | 0.067 |  |  | 0.37 |  |  |  | 367
1995-09-20 12:00 | 4.02 | 14.2 | 0.081 |  |  | 0.44 |  |  |  | 412
1995-09-21 12:00 | 2.9 | 11.5 | 0.091 |  |  | 0.38 |  |  |  | 453
1995-09-22 12:00 | 3.08 | 8.8 | 0.062 |  |  | 0.42 |  |  |  | 488
1995-09-23 12:00 | 2.71 | 7.6 | 0.062 |  |  | 0.34 |  |  |  | 557
1995-09-24 12:00 | 2.9 | 5.9 | 0.054 |  |  | 0.3 |  |  |  | 618
1995-09-25 04:00 | 3.08 | 5 | 0.055 |  |  | 0.33 |  |  |  | 692
1995-09-25 12:00 | 3.08 | 7.5 | 0.039 | 0.003 | 0.16 | 0.19 | 48.8 |  |  | 698
1995-09-26 12:00 | 2.71 | 7.2 | 0.036 | 0.008 | 0.19 | 0.21 | 49.9 |  |  | 715
1995-09-27 12:00 | 2.71 | 7.3 | 0.035 | 0.009 | 0.15 | 0.19 | 47.2 |  |  | 717
1995-09-28 12:00 | 2.53 | 6.5 | 0.034 | 0.009 | 0.13 | 0.14 | 45.1 |  |  | 726
1995-09-29 12:00 | 2.53 | 6.9 | 0.032 | 0.007 | 0.06 | 0.22 | 48.8 |  |  | 784
1995-09-30 12:00 | 2.53 | 5.2 | 0.033 | 0.008 | 0.05 | 0.23 | 58.2 |  |  | 829
1995-10-01 12:00 | 2.5297 | 6.4067 | 0.0361 | 0.012 | 0.02 | 0.2069 | 55.7 |  |  | 850
1995-10-02 04:00 | 3.7096 | 7.9939 | 0.0358 | 0.014 | 0.05 | 0.2219 | 46 |  |  | 861
1995-10-02 12:00 | 2.8979 | 5.7899 | 0.0398 | 0.019 | 0.02 | 0.2091 | 61.8 |  |  | 852
1995-10-03 12:00 | 4.3372 | 11.028 | 0.0753 | 0.024 | 0.17 | 0.3619 | 53.7 |  |  | 858
1995-10-04 12:00 | 3.082 | 10.96 | 0.0781 | 0.03 | 0.12 | 0.3788 | 34.1 |  |  | 765
1995-10-05 12:00 | 3.7096 | 10.174 | 0.0765 | 0.029 | 0.06 | 0.3156 | 39.7 |  |  | 841
1995-10-06 12:00 | 15.592 | 24.671 | 0.1633 | 0.074 | 1.76 | 0.6609 | 43.8 |  |  | 822
1995-10-07 12:00 | 7.705 | 22.963 | 0.9669 | 0.791 | 11.4 | 1.7723 | 48.2 |  |  | 775
1995-10-08 04:00 | 5.9062 | 13.063 | 0.5075 | 0.375 | 5.15 | 1.1033 | 41.2 |  |  | 712
1995-10-09 04:00 | 4.3372 | 6.0265 | 0.2356 | 0.18 | 2.29 | 0.6366 | 37.6 |  |  | 561
1995-10-09 12:00 | 4.3372 | 9.749 | 0.2144 | 0.083 | 1.91 | 0.6249 | 56.6 |  |  | 308
1995-10-10 12:00 | 3.7096 | 10.351 | 0.16 | 0.059 | 1.36 | 0.5792 | 43.5 |  |  | 295
1995-10-11 12:00 | 3.3958 | 7.4178 | 0.1304 | 0.027 | 1.25 | 0.3968 | 42.9 |  |  | 310
1995-10-12 12:00 | 7.21 | 5.0051 | 0.1253 | 0.03 | 1.06 | 0.3135 | 50.9 |  |  | 343
1995-10-13 12:00 | 3.082 | 4.7516 | 0.1163 | 0.02 | 0.71 | 0.312 | 46.3 |  |  | 526
1995-10-14 12:00 | 2.8979 | 4.9577 | 0.1201 | 0.026 | 0.37 | 0.3628 | 47.1 |  |  | 536
1995-10-15 12:00 | 3.3958 | 4.7665 | 0.1216 | 0.03 | 0.17 | 0.3738 | 42.8 |  |  | 628
1995-10-16 04:00 | 3.7096 | 6.4201 | 0.1147 | 0.028 | 0.08 | 0.458 | 39.8 |  |  | 666
1995-10-16 12:00 | 3.7096 | 4.1825 | 0.1084 | 0.032 | 0.01 | 0.6753 | 44.9 |  |  | 733
1995-10-17 12:00 | 3.3958 | 3.4794 | 0.0924 | 0.025 | -0.02 | 0.6425 | 48.3 |  |  | 690
1995-10-18 12:00 | 4.0234 | 4.1447 | 0.0909 | 0.028 | 0 | 0.4284 | 44.3 |  |  | 730
1995-10-19 12:00 | 4.0234 | 2.0891 | 0.0832 | 0.033 | -0.01 | 0.4703 | 44.6 |  |  | 741
1995-10-20 12:00 | 3.7096 | 7.1726 | 0.1076 | 0.026 | 0.04 | 0.6423 | 42.5 |  |  | 757
1995-10-21 12:00 | 4.3372 | 3.6614 | 0.0938 | 0.039 | -0.01 | 0.4998 | 39.3 |  |  | 770
1995-10-22 12:00 | 4.3372 | 3.2927 | 0.096 | 0.034 | -0.03 | 0.4866 | 39.5 |  |  | 777
1995-10-23 04:00 | 4.3372 | 3.8491 | 0.0899 | 0.034 | -0.04 | 0.4699 | 39.2 |  |  | 773
1995-10-23 12:00 | 4.3372 | 5.1632 | 0.1019 | 0.026 | -0.06 | 0.2789 | 44 |  |  | 822
1995-10-24 12:00 | 4.3372 | 1.7475 | 0.104 | 0.032 | -0.05 | 0.2283 | 45.7 |  |  | 784
1995-10-25 12:00 | 4.651 | 3.0927 | 0.0753 | 0.034 | -0.06 | 0.2533 | 42.9 |  |  | 774
1995-10-26 12:00 | 4.0234 | 4.0745 | 0.0928 | 0.025 | -0.04 | 0.2881 | 46.7 |  |  | 506
1995-10-27 12:00 | 5.5924 | 2.2272 | 0.0868 | 0.027 | -0.04 | 0.2565 | 64.7 |  |  | 511
1995-10-28 12:00 | 5.9062 | 4.0794 | 0.0824 | 0.022 | -0.04 | 0.2372 | 40.9 |  |  | 562
1995-10-29 12:00 | 5.5924 | 3.383 | 0.0792 | 0.024 | -0.03 | 0.2582 | 44.9 |  |  | 627
1995-10-30 04:00 | 5.9062 | 2.6867 | 0.0913 | 0.029 | -0.04 | 0.2285 | 41.8 |  |  | 700
1995-10-30 12:00 | 5.9062 | 6.2043 | 0.0719 | 0.021 | -0.02 | 0.2443 | 46.5 |  |  | 701
1995-10-31 12:00 | 6.715 | 4.5454 | 0.0656 | 0.013 | 0.02 | 0.2023 | 40.2 |  |  | 720
1995-11-01 12:00 | 7.21 | 2.4012 | 0.0646 | 0.01 | -0.03 | 0.1986 | 39.8 |  |  | 737
1995-11-02 12:00 | 8.2 | 3.7195 | 0.0747 | 0.021 | -0.01 | 0.2032 | 37.7 |  |  | 726
1995-11-03 12:00 | 7.21 | 4.5496 | 0.0951 | 0.015 | 0.03 | 0.2554 | 35.1 |  |  | 756
1995-11-04 20:00 | 6.715 | 1.8885 | 0.0624 | 0.01 | -0.01 | 0.1714 | 44.8 |  |  | 761
1995-11-05 12:00 | 2.7 | 2.3868 | 0.0535 | 0.008 | -0.02 | 0.1656 | 45.4 |  |  | 784
1995-11-06 04:00 | 7.21 | 2.1299 | 0.048 | 0.006 | -0.04 | 0.1331 | 43.5 |  |  | 783
1995-11-06 12:00 | 6.715 | 2.1399 | 0.0544 | 0.01 | 0.01 | 0.1692 | 47 |  |  | 781
1995-11-07 12:00 | 12.644 | 9.2745 | 0.0761 | 0.02 | 0.12 | 0.3166 | 42.6 |  |  | 794
1995-11-08 12:00 | 10.675 | 8.1419 | 0.0538 | 0.006 | 0.25 | 0.235 | 43.6 |  |  | 798
1995-11-09 12:00 | 7.705 | 6.7141 | 0.086 | 0.014 | 1.13 | 0.4544 | 101.7 |  |  | 781
1995-11-10 12:00 | 7.21 | 6.436 | 0.0934 | 0.011 | 1.72 | 0.408 | 77.2 |  |  | 804
1995-11-11 12:00 | 52.245 | 53.635 | 0.151 | 0.014 | 1.58 | 0.3697 | 38.9 |  |  | 683
1995-11-11 20:00 | 108.76 | 252.16 | 0.3579 | 0.085 | 5.34 | 2.2579 | 30.3 |  |  | 329
1995-11-12 04:00 | 96.76 | 203.59 | 0.2951 | 0.102 | 4.62 | 2.2277 | 30.7 |  |  | 345
1995-11-12 12:00 | 92.092 | 250.15 | 0.3795 | 0.056 | 5.35 | 2.3863 | 27.7 |  |  | 362
1995-11-12 20:00 | 70.096 | 153.34 | 0.3682 | 0.071 | 5.97 | 2.4339 | 25.4 |  |  | 356
1995-11-13 04:00 | 41.805 | 112.42 | 0.2893 | 0.044 | 6.86 | 2.1957 | 26.6 |  |  | 359
1995-11-13 12:00 | 25.862 | 120.26 | 0.3253 | 0.097 | 7.21 | 2.0077 | 29.8 |  |  | 369
1995-11-13 20:00 | 17.803 | 84.201 | 0.2897 | 0.102 | 7.12 | 2.1872 | 31.5 |  |  | 528
1995-11-14 04:00 | 14.118 | 76.537 | 0.228 | 0.102 | 7.09 | 1.7601 | 33.5 |  |  | 647
1995-11-14 12:00 | 11.17 | 59.363 | 0.2307 | 0.09 | 6.9 | 1.8472 | 36 |  |  | 720
1995-11-14 20:00 | 9.685 | 52.215 | 0.3167 | 0.072 | 6.64 | 1.4481 | 35.5 |  |  | 647
1995-11-15 04:00 | 8.695 | 44.198 | 0.2664 | 0.067 | 6.19 | 1.2828 | 36.7 |  |  | 583
1995-11-15 12:00 | 7.705 | 41.523 | 0.2336 | 0.033 | 5.93 | 1.0662 | 37.7 |  |  | 583
1995-11-16 12:00 | 6.22 | 28.183 | 0.183 | 0.037 | 5.55 | 0.8469 | 50.1 |  |  | 617
1995-11-17 12:00 | 5.5924 | 22.195 | 0.1538 | 0.021 | 4.83 | 0.6161 | 42.1 |  |  | 621
1995-11-18 12:00 | 5.9062 | 14.632 | 0.1156 | 0.023 | 4.12 | 0.6189 | 46 |  |  | 611
1995-11-19 12:00 | 9.19 | 11.864 | 0.0976 | 0.015 | 3.7 | 0.59 | 40.7 |  |  | 610
1995-11-20 04:00 | 9.685 | 11.744 | 0.1115 | 0.013 | 4.7 | 0.5422 | 68.8 |  |  | 456
1995-11-20 12:00 | 9.685 | 13.163 | 0.1196 | 0.011 | 4.86 | 0.562 | 52.7 |  |  | 374
1995-11-21 12:00 | 8.2 | 11.04 | 0.1175 | 0.009 | 4.7 | 0.661 | 52.6 |  |  | 339
1995-11-22 12:00 | 6.715 | 8.5943 | 0.0989 | 0.005 | 4.35 | 0.5608 | 46.3 |  |  | 356
1995-11-23 12:00 | 5.9062 | 6.923 | 0.0816 | 0.003 | 3.81 | 0.4406 | 52.9 |  |  | 400
1995-11-24 12:00 | 5.2786 | 3.4216 | 0.081 | 0.004 | 3.39 | 0.4184 | 54.6 |  |  | 436
1995-11-25 12:00 | 4.9648 | 5.3744 | 0.065 | 0.002 | 3.04 | 0.3774 | 55 |  |  | 468
1995-11-26 12:00 | 4.9648 | 3.9572 | 0.0637 | 0.002 | 2.72 | 0.366 | 53.2 |  |  | 499
1995-11-27 04:00 | 4.651 | 3.8531 | 0.0513 | 0.002 | 2.58 | 0.315 | 49.8 |  |  | 529
1995-11-27 12:00 | 4.651 | 4.2907 | 0.0441 | 0.008 | 2.4 | 0.2521 | 47 |  |  | 591
1995-11-28 12:00 | 4.9648 | 4.4276 | 0.0494 | 0.007 | 2.23 | 0.2557 | 47.2 |  |  | 639
1995-11-29 12:00 | 4.9648 | 5.4888 | 0.0488 | 0.004 | 2.04 | 0.2632 | 53.1 |  |  | 657
1995-11-30 04:00 | 4.651 | 3.1746 | 0.0466 | 0.004 | 1.89 | 0.2031 | 48.6 |  |  | 664
1995-12-01 12:00 | 4.9648 | 2.2624 | 0.0453 | 0.005 | 1.64 | 0.1312 | 49.8 |  |  | 668
1995-12-02 12:00 | 4.651 | 2.5821 | 0.0436 | 0.005 | 1.37 | 0.1478 | 45.9 |  |  | 659
1995-12-03 12:00 | 5.2786 | 3.8575 | 0.0719 | 0.006 | 1.31 | 0.2941 | 57 |  |  | 664
1995-12-04 04:00 | 4.651 | 4.6553 | 0.046 | 0.002 | 1.13 | 0.1728 | 46.7 |  |  | 558
1995-12-04 12:00 | 4.651 | 3.7709 | 0.0449 | -0.004 | 1.13 | 0.1594 | 51.4 |  |  | 489
1995-12-05 12:00 | 4.651 | 5.4448 | 0.046 | -0.003 | 1.01 | 0.1931 | 49.2 |  |  | 513
1995-12-06 12:00 | 4.3372 | 3.8016 | 0.0414 | -0.004 | 0.8 | 0.1655 | 47.6 |  |  | 535
1995-12-07 12:00 | 4.3372 | 2.3589 | 0.0445 | -0.008 | 0.7 | 0.0903 | 49.6 |  |  | 558
1995-12-08 12:00 | 4.0234 | 2.5987 | 0.0432 | -0.004 | 0.75 | 0.1328 | 48 |  |  | 635
1995-12-09 12:00 | 4.3372 | 4.0599 | 0.0418 | -0.007 | 0.67 | 0.158 | 51 |  |  | 673
1995-12-10 12:00 | 4.0234 | 3.9306 | 0.0386 | -0.004 | 0.65 | 0.1793 | 52.8 |  |  | 701
1995-12-11 04:00 | 4.3372 | 2.4777 | 0.036 | -0.006 | 0.69 | 0.2544 | 54.6 |  |  | 697
1995-12-11 12:00 | 4.0234 | 2.5281 | 0.0412 | 0.002 | 0.59 | 0.0397 | 61.8 |  |  | 698
1995-12-12 04:00 | 4.3372 | 3.8753 | 0.0424 | 0.002 | 0.56 | 0.0392 | 61.6 |  |  | 702
1995-12-13 04:00 | 4.651 | 2.2784 | 0.0341 | 0.001 | 0.56 | 0.0395 | 52.3 |  |  | 700
1995-12-14 04:00 | 6.22 | 3.4615 | 0.0479 | 0.002 | 0.69 | 0.0944 | 101.5 |  |  | 576
1995-12-15 04:00 | 7.21 | 3.1639 | 0.0403 | 0 | 0.78 | 0.0312 | 49.7 |  |  | 508
1995-12-16 04:00 | 5.9062 | 3.4156 | 0.0415 | 0.001 | 1.06 | 0.1143 | 61.8 |  |  | 505
1995-12-17 04:00 | 6.22 | 2.539 | 0.0409 | 0 | 1.28 | 0.1123 | 77.9 |  |  | 557
1995-12-18 04:00 | 5.9062 | 2.6247 | 0.0338 | 0 | 1.24 | 0.1777 | 54.9 |  |  | 602
1995-12-18 13:00 | 6.715 | 4.2459 | 0.0392 | 0.003 | 1.27 | 0.2439 | 66.8 |  |  | 630
1995-12-19 21:00 | 6.22 | 0.9547 | 0.0487 | 0.003 | 0.9 | 0.3208 | 50.1 |  |  | 638
1995-12-20 13:00 | 7.21 | 3.8932 | 0.0439 | 0.009 | 0.92 | 0.3281 | 54.2 |  |  | 642
1995-12-21 21:00 | 6.22 | 2.4175 | 0.0358 | 0.006 | 0.71 | 0.1499 | 73.8 |  |  | 657
1995-12-22 13:00 | 5.9062 | 3.267 | 0.0322 | 0.005 | 0.66 | 0.1745 | 65.3 |  |  | 669
1995-12-23 21:00 | 5.5924 | 4.4118 | 0.0312 | 0.004 | 0.73 | 0.2275 | 64 |  |  | 672
1995-12-24 13:00 | 5.5924 | 4.1117 | 0.0303 | 0.002 | 0.76 | 0.1427 | 74.7 |  |  | 688
1995-12-25 21:00 | 5.2786 | -0.1519 | 0.0288 | 0.002 | 0.8 | 0.2597 | 69.5 |  |  | 700
1995-12-26 13:00 | 5.2786 | 1.9495 | 0.0291 | 0.003 | 0.79 | 0.2091 | 65.5 |  |  | 715
1995-12-27 21:00 | 4.9648 | 1.9688 | 0.0282 | 0.002 | 0.84 | 0.1802 | 67.9 |  |  | 742
1995-12-28 13:00 | 4.9648 | 1.2618 | 0.0264 | 0.003 | 0.82 | 0.2163 | 67.8 |  |  | 742
1995-12-29 21:00 | 4.9648 | 1.4138 | 0.0266 | 0.002 | 0.79 | 0.1688 | 77.5 |  |  | 728
1995-12-30 13:00 | 4.651 | -1.304 | 0.0258 | 0.001 | 0.72 | 0.1176 | 70.6 |  |  | 739
1995-12-31 21:00 | 5.2786 | 2.2565 | 0.0262 | 0.001 | 0.72 | 0.1097 | 68.7 |  |  | 760
1996-01-01 13:00 | 5.5924 | 3.7246 | 0.0305 | 0.002 | 0.65 | 0.1987 | 70.3 |  |  | 593
1996-01-02 05:00 | 5.5924 | 4.4025 | 0.029 | 0.001 | 0.7 | 0.1909 | 68.1 |  |  | 240
1996-01-02 12:00 | 5.9062 | 3.7209 | 0.0135 | 0.005 | 0.69 | 0.2137 | 76 |  |  | 249
1996-01-03 12:00 | 10.675 | 3.1636 | 0.0162 | 0.004 | 0.84 | 0.1857 | 73.2 |  |  | 243
1996-01-04 12:00 | 8.695 | 4.7846 | 0.0131 | 0.004 | 1.13 | 0.1947 | 73.6 |  |  | 200
1996-01-05 12:00 | 8.695 | 5.2069 | 0.0139 | 0.004 | 1.29 | 0.2346 | 79 |  |  | 203
1996-01-06 12:00 | 8.2 | 4.1568 | 0.0138 | 0.009 | 1.69 | 0.2409 | 92.5 |  |  | 198
1996-01-07 12:00 | 7.21 | 3.275 | 0.0127 | 0.004 | 2.21 | 0.294 | 96.5 |  |  | 247
1996-01-08 04:00 | 6.715 | 2.4716 | 0.0115 | 0.005 | 2.18 | 0.2426 | 92.1 |  |  | 324
1996-01-08 12:00 | 6.715 | 2.2746 | 0.0195 | -0.005 | 2.12 | 0.2623 | 124.6 |  |  | 373
1996-01-09 12:00 | 6.22 | 2.8908 | 0.0117 | -0.005 | 1.91 | 0.2953 | 88.4 |  |  | 408
1996-01-10 12:00 | 5.9062 | 1.8462 | 0.0115 | -0.004 | 1.81 | 0.1187 | 84.7 |  |  | 446
1996-01-11 12:00 | 5.5924 | 2.9508 | 0.011 | -0.002 | 1.71 | 0.1356 | 83.4 |  |  | 498
1996-01-12 12:00 | 5.5924 | 3.0534 | 0.0093 | -0.005 | 1.64 | 0.1806 | 79.5 |  |  | 511
1996-01-13 12:00 | 5.5924 | 4.3189 | 0.0082 | -0.005 | 1.52 | 0.1498 | 83.3 |  |  | 525
1996-01-14 12:00 | 5.5924 | 3.1249 | 0.0097 | -0.004 | 1.47 | 0.526 | 75.3 |  |  | 575
1996-01-15 04:00 | 5.5924 | 3.2206 | 0.0112 | -0.004 | 1.39 | 0.2947 | 87.3 |  |  | 543
1996-01-15 12:00 | 5.5924 | 3.4748 | 0.0244 | 0.003 | 1.42 | 0.122 | 95.2 |  |  | 408
1996-01-16 12:00 | 5.5924 | 2.9304 | 0.0205 | 0.003 | 1.38 | 0.158 | 75 |  |  | 428
1996-01-17 04:00 | 10.18 | 6.5171 | 0.0506 | 0.003 | 1.53 | 0.2847 | 98.9 |  |  | 458
1996-01-17 12:00 | 147.05 | 311.86 | 0.6269 | 0.004 | 5.02 | 2.8249 | 74.7 |  |  | 472
1996-01-17 20:00 | 583.62 | 492.99 | 0.7861 | 0.014 | 5.11 | 3.0276 | 38.6 |  |  | 538
1996-01-18 12:00 | 1022.1 | 256.05 | 0.4731 | 0.037 | 5.65 | 2.1149 | 24.8 |  |  | 310
1996-01-18 20:00 | 901.26 | 175.76 | 0.3918 | 0.03 | 5.67 | 1.6551 | 21.8 |  |  | 334
1996-01-19 04:00 | 793.64 | 145 | 0.408 | 0.057 | 6.23 | 1.4337 | 21.9 |  |  | 379
1996-01-19 12:00 | 752.6 | 155.68 | 0.4148 | 0.031 | 6.13 | 1.6535 | 25.3 |  |  | 447
1996-01-19 20:00 | 380.78 | 135.32 | 0.3883 | 0.018 | 6.56 | 1.8179 | 24 |  |  | 484
1996-01-20 04:00 | 370.49 | 85.252 | 0.3387 | 0.043 | 7.26 | 3.6038 | 26.1 |  |  | 512
1996-01-20 12:00 | 95.204 | 68.207 | 0.2954 | 0.055 | 7.55 | 1.5158 | 28.8 |  |  | 564
1996-01-21 12:00 | 60.435 | 41.842 | 0.2041 | 0.013 | 7.13 | 1.1748 | 33.2 |  |  | 576
1996-01-22 04:00 | 29 | 25.665 | 0.1505 | 0.007 | 6.72 | 0.9034 | 37.7 |  |  | 585
1996-01-22 12:00 | 16.329 | 29.078 | 0.1368 | -0.002 | 6.51 | 0.9515 | 36.4 |  |  | 637
1996-01-23 12:00 | 17.066 | 18.186 | 0.0979 | -0.002 | 5.84 | 0.724 | 39.4 |  |  | 593
1996-01-23 20:00 | 21.678 | 22.923 | 0.098 | 0 | 5.4 | 0.4821 | 41.3 |  |  | 213
1996-01-24 04:00 | 187.35 | 335.04 | 0.716 | 0.058 | 5.37 | 3.6378 | 32.6 |  |  | 227
1996-01-24 12:00 | 257.02 | 363.33 | 0.6999 | 0.009 | 4.36 | 2.3849 | 23.5 |  |  | 239
1996-01-24 20:00 | 232.92 | 296.96 | 0.5855 | 0.007 | 4.89 | 2.1254 | 20.9 |  |  | 311
1996-01-25 04:00 | 128.94 | 164.32 | 0.4899 | 0.006 | 5.3 | 1.7959 | 19.6 |  |  | 377
1996-01-25 12:00 | 56.304 | 104.93 | 0.4002 | 0.008 | 5.57 | 1.68 | 22.2 |  |  | 424
1996-01-26 20:00 | 22.724 | 55.397 | 0.2387 | 0.003 | 6 | 1.0207 | 29.6 |  |  | 518
1996-01-27 20:00 | 32.45 | 31.121 | 0.1667 | 0.005 | 5.79 | 1.0463 | 35.1 |  |  | 572
1996-01-28 20:00 | 18.54 | 24.098 | 0.1417 | 0.003 | 5.38 | 0.731 | 35.2 |  |  | 477
1996-01-29 12:00 | 15.592 | 17.923 | 0.1174 | 0.002 | 5.59 | 0.5862 | 46 |  |  | 464
1996-01-30 12:00 | 15.592 | 19.19 | 0.0774 | 0 | 4.89 | 0.4292 | 41.5 |  |  | 443
1996-01-31 12:00 | 37.05 | 13.153 | 0.0635 | 0 | 4.59 | 0.2168 | 42.2 |  |  | 514
1996-02-01 12:00 | 11.17 | 9.3844 | 0.0446 | 0.004 | 4.54 | 0.1805 | 44 |  |  | 565
1996-02-02 12:00 | 10.18 | 6.4934 | 0.03 | 0.001 | 4.09 | 0.2267 | 42.4 |  |  | 603
1996-02-03 04:00 | 8.695 | 5.8928 | 0.0246 | 0 | 4.16 | 0.1562 | 47.4 |  |  | 645
1996-02-05 12:00 | 8.695 | 20.98 | 0.0694 | 0 | 4.05 | 0.5446 | 53.6 |  |  | 674
1996-02-06 12:00 | 8.695 | 34.687 | 0.0644 | 0.001 | 3.67 | 0.6477 | 50.8 |  |  | 698
1996-02-07 12:00 | 8.695 | 6.4885 | 0.027 | -0.004 | 3.49 | 0.5011 | 48.1 |  |  | 710
1996-02-08 12:00 | 8.695 | -1.051 | 0.0262 | -0.005 | 3.08 | 0.3625 | 54 |  |  | 710
1996-02-09 12:00 | 17.066 | 29.367 | 0.1372 | 0.022 | 3.77 | 0.7424 | 44.5 |  |  | 720
1996-02-09 20:00 | 13.381 | 27.188 | 0.1588 | 0.014 | 3.44 | 0.851 | 44 |  |  | 723
1996-02-10 04:00 | 9.19 | 66.971 | 0.2904 | 0.011 | 3.88 | 1.5078 | 66.3 |  |  | 737
1996-02-10 12:00 | 6.715 | 56.438 | 0.2621 | 0.023 | 3.69 | 1.4488 | 56.1 |  |  | 742
1996-02-10 20:00 | 6.715 | 46.584 | 0.2181 | 0.006 | 3.71 | 1.1536 | 47.9 |  |  | 750
1996-02-11 12:00 | 8.695 | 26.583 | 0.1845 | 0.008 | 3.79 | 1.3341 | 52 |  |  | 768
1996-02-12 04:00 | 11.907 | 26.998 | 0.1709 | 0.006 | 3.8 | 1.1534 | 44.1 |  |  | 785
1996-02-12 12:00 | 7.21 | 30.181 | 0.163 | 0 | 3.51 | 0.9672 | 49.3 |  |  | 802
1996-02-13 12:00 | 5.9062 | 21.799 | 0.1306 | 0.001 | 3.4 | 0.7741 | 50.8 |  |  | 800
1996-02-14 12:00 | 4.0234 | 15.971 | 0.1029 | 0.001 | 3.36 | 0.6947 | 46.7 |  |  | 768
1996-02-15 12:00 | 3.3958 | 12.988 | 0.0766 | -0.004 | 3.22 | 0.5508 | 40.8 |  |  | 774
1996-02-16 12:00 | 3.7096 | 8.0317 | 0.0611 | -0.004 | 3.04 | 0.3388 | 50.8 |  |  | 786
1996-02-17 12:00 | 3.082 | 1.8126 | 0.0469 | -0.004 | 2.8 | 0.3811 | 42.9 |  |  | 790
1996-02-18 12:00 | 3.3958 | 4.1407 | 0.0379 | -0.004 | 2.55 | 0.357 | 42.8 |  |  | 797
1996-02-19 04:00 | 2.8979 | 3.3826 | 0.0346 | -0.004 | 2.51 | 0.3552 | 46.9 |  |  | 812
1996-02-19 12:00 | 2.8979 | 6.6376 | 0.0287 | 0.012 | 2.35 | 0.3905 | 58.4 |  |  | 823
1996-02-20 12:00 | 3.7096 | 6.1412 | 0.0295 | 0.007 | 2.09 | 0.4553 | 57.3 |  |  | 834
1996-02-21 12:00 | 24.816 | 19.246 | 0.1063 | 0.026 | 4.02 | 2.0896 | 36 |  |  | 837
1996-02-22 12:00 | 19.586 | 22.732 | 0.192 | 0.066 | 4.45 | 1.9822 | 44.6 |  |  | 803
1996-02-23 12:00 | 15.592 | 17.585 | 0.148 | 0.051 | 5.09 | 1.4976 | 34.7 |  |  | 815
1996-02-24 12:00 | 25.862 | 16.078 | 0.1203 | 0.025 | 5.92 | 1.6374 | 37.9 |  |  | 830
1996-02-25 12:00 | 19.586 | 12.82 | 0.0907 | 0.017 | 6.5 | 0.9414 | 42.2 |  |  | 840
1996-02-26 04:00 | 15.592 | 12.367 | 0.0844 | 0.014 | 6.52 | 0.8514 | 39.3 |  |  | 838
1996-02-26 12:00 | 16.329 | 12.608 | 0.0794 | 0.018 | 6.58 | 0.6984 | 41.9 |  |  | 853
1996-02-27 04:00 | 30.15 | 21.286 | 0.0815 | 0.019 | 7.35 | 0.7467 | 48.2 |  |  | 857
1996-02-27 12:00 | 271.07 | 597.37 | 1.9889 | 0.1313 | 8.32 | 4.5098 | 45.5 |  |  | 864
1996-02-27 20:00 | 1076.8 | 1388.2 | 1.6749 | 0.061 | 4.44 | 5.8517 | 20.5 |  |  | 869
1996-02-28 09:35 | 1145.7 | 1007.6 | 1.3442 | 0.044 | 4.1 | 4.7208 | 14.3 |  |  | 847
1996-02-28 12:00 | 1004.5 | 838.92 | 1.2078 | 0.046 | 4.08 | 4.0839 | 13.2 |  |  | 815
1996-02-28 20:00 | 464.6 | 557.41 | 0.8496 | 0.026 | 4.68 | 3.0729 | 14.7 |  |  | 835
1996-02-29 04:00 | 159.86 | 292.8 | 0.6189 | 0.046 | 5.3 | 2.6079 | 17.7 |  |  | 839
1996-02-29 12:00 | 85.868 | 213.75 | 0.4543 | 0.039 | 5.81 | 1.7736 | 20.3 |  |  | 848
1996-02-29 20:00 | 56.304 | 171.8 | 0.3777 | 0.031 | 5.78 | 1.4663 | 22.1 |  |  | 832
1996-03-01 04:00 | 43.11 | 118.49 | 0.3236 | 0.045 | 5.72 | 1.3125 | 27.4 |  |  | 840
1996-03-01 12:00 | 30.15 | 95.816 | 0.2697 | 0.038 | 5.61 | 1.1618 | 25.8 |  |  | 846
1996-03-01 20:00 | 30.15 | 77.091 | 0.2235 | 0.031 | 5.56 | 0.8271 | 28.7 |  |  | 845
1996-03-02 12:00 | 22.724 | 49.318 | 0.1676 | 0.037 | 5.24 | 0.6445 | 29.6 |  |  | 831
1996-03-03 12:00 | 16.329 | 30.179 | 0.1146 | 0.022 | 4.98 | 0.3801 | 32.8 |  |  | 841
1996-03-04 04:00 | 33.6 | 25.356 | 0.095 | 0.019 | 4.9 | 0.5822 | 35.6 |  |  | 841
1996-03-04 12:00 | 16.329 | 23.618 | 0.076 | 0.004 | 4.66 | 0.5528 | 35.1 |  |  | 855
1996-03-05 12:00 | 14.118 | 18.27 | 0.0605 | 0.005 | 4.07 | 0.5611 | 41.7 |  |  | 865
1996-03-05 20:00 | 29 | 20.436 | 0.0674 | 0.006 | 3.85 | 0.6021 | 39.2 |  |  | 866
1996-03-06 04:00 | 117.66 | 143.54 | 0.3337 | 0.026 | 4 | 1.6519 | 34.5 |  |  | 873
1996-03-06 12:00 | 103.62 | 137.18 | 0.3089 | 0.016 | 4.26 | 1.885 | 30.2 |  |  | 877
1996-03-06 20:00 | 70.096 | 161.31 | 0.3516 | 0.01 | 4.38 | 2.028 | 27.2 |  |  | 877
1996-03-07 04:00 | 38.2 | 107.33 | 0.301 | 0.01 | 4.88 | 1.904 | 26.9 |  |  | 838
1996-03-07 12:00 | 37.05 | 92.051 | 0.2629 | 0.009 | 5.04 | 1.6763 | 28.4 |  |  | 812
1996-03-08 12:00 | 52.245 | 46.346 | 0.1775 | 0.003 | 5.02 | 1.0053 | 30.4 |  |  | 792
1996-03-09 12:00 | 31.3 | 23.54 | 0.1067 | 0.009 | 5.13 | 0.717 | 35.4 |  |  | 741
1996-03-10 12:00 | 8.2 | 17.446 | 0.0806 | 0.006 | 4.76 | 0.617 | 36.8 |  |  | 738
1996-03-11 04:00 | 7.21 | 15.949 | 0.0613 | 0.006 | 4.51 | 0.496 | 35.5 |  |  | 732
1996-03-11 12:00 | 7.21 | 13.998 | 0.0562 | 0.005 | 4.53 | 0.6495 | 39.4 |  |  | 757
1996-03-12 12:00 | 8.2 | 10.83 | 0.0434 | 0.004 | 4.25 | 0.5811 | 42.1 |  |  | 781
1996-03-13 12:00 | 13.381 | 12.945 | 0.0457 | 0.005 | 4.31 | 0.8814 | 41.4 |  |  | 779
1996-03-14 12:00 | 27.954 | 20.417 | 0.0742 | 0.004 | 5.36 | 1.1207 | 46.1 |  |  | 773
1996-03-15 12:00 | 57.681 | 42.66 | 0.1189 | 0.02 | 7.6 | 1.0499 | 39.9 |  |  | 775
1996-03-16 12:00 | 34.75 | 37.463 | 0.1148 | 0.008 | 9.24 | 1.2021 | 33.9 |  |  | 780
1996-03-17 12:00 | 19.586 | 22.314 | 0.0812 | 0.005 | 8.55 | 1.271 | 33.9 |  |  | 790
1996-03-18 04:00 | 15.592 | 18.81 | 0.0665 | 0.004 | 7.77 | 0.7328 | 34.6 |  |  | 794
1996-03-18 12:00 | 14.855 | 18.981 | 0.058 | 0.003 | 7.1 | 0.6345 | 36.3 |  |  | 770
1996-03-19 12:00 | 13.381 | 14.654 | 0.0421 | 0.001 | 5.96 | 0.5814 | 45.3 |  |  | 768
1996-03-19 20:00 | 31.3 | 43.373 | 0.1244 | 0.01 | 4.45 | 0.7547 | 42.6 |  |  | 798
1996-03-20 04:00 | 698.44 | 1034.9 | 1.3315 | 0.024 | 4.14 | 4.5119 | 22.3 |  |  | 807
1996-03-20 12:00 | 479.96 | 657.56 | 0.9697 | 0.007 | 4.89 | 4.0166 | 20.3 |  |  | 811
1996-03-20 20:00 | 282.47 | 411.68 | 0.7001 | 0.005 | 5.42 | 2.9581 | 19.8 |  |  | 820
1996-03-21 04:00 | 149.1 | 167.87 | 0.415 | 0.008 | 6.16 | 1.9741 | 22.9 |  |  | 828
1996-03-21 12:00 | 112.19 | 95.462 | 0.2823 | 0.018 | 6.68 | 1.32 | 26.3 |  |  | 844
1996-03-22 12:00 | 82.756 | 42.207 | 0.1728 | 0.03 | 7.22 | 0.9603 | 30.9 |  |  | 852
1996-03-23 12:00 | 59.058 | 32.335 | 0.1215 | 0.02 | 7.29 | 0.9228 | 35.6 |  |  | 811
1996-03-24 12:00 | 96.76 | 44.042 | 0.1419 | 0.018 | 6.3 | 1.0654 | 36.9 |  |  | 824
1996-03-24 20:00 | 337.55 | 303.02 | 0.4041 | 0.022 | 5.32 | 1.5832 | 22 |  |  | 830
1996-03-25 04:00 | 430.72 | 336.89 | 0.442 | 0.006 | 4.17 | 1.8796 | 16.9 |  |  | 770
1996-03-25 12:00 | 391.25 | 316.49 | 0.442 | 0.032 | 4.17 | 1.5919 | 14.8 |  |  | 787
1996-03-25 20:00 | 199.3 | 192.42 | 0.3329 | 0.01 | 4.66 | 1.2415 | 18.6 |  |  | 810
1996-03-26 12:00 | 70.096 | 87.743 | 0.2101 | 0.009 | 5.01 | 1.0961 | 24 |  |  | 804
1996-03-27 12:00 | 30.15 | 46.039 | 0.1393 | 0.005 | 5.21 | 0.8921 | 27.1 |  |  | 803
1996-03-28 12:00 | 21.678 | 25.067 | 0.0915 | 0.003 | 5.09 | 0.616 | 31.9 |  |  | 796
1996-03-29 12:00 | 18.54 | 29.001 | 0.0686 | 0.005 | 4.54 | 0.4456 | 31.2 |  |  | 509
1996-03-30 12:00 | 17.066 |  | 0.0538 | 0.003 | 4.26 | 0.346 | 33.9 |  |  | 523
1996-03-31 12:00 | 15.592 |  |  |  | 3.81 |  | 34.7 |  |  | 524
1996-04-08 12:00 | 11.17 | 15.932 | 0.0378 | -0.001 | 3.02 | 0.5658 | 36.8 |  |  | 569
1996-04-09 12:00 | 10.675 | 7.8683 | 0.0286 | -0.001 | 2.84 | 0.3953 | 39.4 |  |  | 600
1996-04-10 12:00 | 10.18 | 7.3974 | 0.0253 | -0.001 | 2.57 | 0.5194 | 38 |  |  | 572
1996-04-11 12:00 | 9.685 | 9.2444 | 0.0337 | -0.001 | 2.44 | 0.4331 | 38.8 |  |  | 624
1996-04-12 04:00 | 9.685 | 12.837 | 0.1034 | -0.001 | 2.17 | 0.5362 | 37.8 |  |  | 605
1996-04-23 20:00 | 1184.5 | 499.41 | 0.7528 | 0.045 | 4.69 | 2.4 | 12.6 |  |  | 510
1996-04-24 04:00 | 841.14 | 425.25 | 0.6506 | 0.031 | 5.81 | 2.1703 | 8.7 |  |  | 586
1996-04-24 12:00 | 398.23 | 294.27 | 0.4957 | 0.031 | 6.51 | 1.7822 | 10.1 |  |  | 496
1996-04-24 20:00 | 153.2 | 147.38 | 0.3725 | 0.04 | 6.86 | 1.3338 | 13.8 |  |  | 477
1996-04-25 04:00 | 95.204 | 94.061 | 0.2777 | 0.039 | 6.84 | 1.5163 | 16.4 |  |  | 413
1996-04-25 12:00 | 70.096 | 69.455 | 0.2158 | 0.032 | 6.61 | 1.2928 | 18.8 |  |  | 397
1996-04-26 12:00 | 49.635 | 33.885 | 0.1162 | 0.016 | 5.98 | 0.9556 | 25 |  |  | 306
1996-04-27 12:00 | 32.45 | 22.892 | 0.0833 | 0.014 | 4.8 | 0.8434 | 26.7 |  |  | 410
1996-04-28 12:00 | 23.77 | 14.778 | 0.0535 | 0.008 | 4.43 | 0.4813 | 29.6 |  |  | 414
1996-04-29 04:00 | 20.632 | 11.416 | 0.0414 | 0.002 | 4.18 | 0.5123 | 28.8 |  |  | 425
1996-04-29 12:00 | 20.632 | 12.5 | 0.0371 | 0.003 | 4.26 | 0.4766 | 34.6 |  |  | 415
1996-04-29 20:00 | 35.9 | 71.217 | 0.1678 | 0.023 | 3.33 | 0.9262 | 26.4 |  |  | 304
1996-04-30 04:00 | 155.42 | 312.71 | 0.488 | 0.032 | 3.94 | 1.7292 | 22.6 |  |  | 227
1996-04-30 12:00 | 553.47 | 428.57 | 0.6597 | 0.034 | 3.54 | 2.8856 | 11.2 |  |  | 263
1996-04-30 20:00 | 453.08 | 269.53 | 0.4413 | 0.023 | 4.02 | 2.2469 | 8 |  |  | 165
1996-05-01 04:00 | 209.58 | 182.87 | 0.3197 | 0.028 | 4.74 | 1.9095 | 9.2 |  |  | 198
1996-05-01 12:00 | 98.474 | 113.85 | 0.2467 | 0.014 | 5.08 | 1.488 | 12.3 |  |  | 208
1996-05-01 20:00 | 78.424 | 83.398 | 0.302 | 0.015 | 5.1 | 1.3148 | 15.1 |  |  | 227
1996-05-02 04:00 | 95.204 | 131.84 | 0.3114 | 0.023 | 4.99 | 1.1761 | 16.1 |  |  | 277
1996-05-02 12:00 | 85.868 | 154.02 | 0.1627 | 0.014 | 4.65 | 1.349 | 17.3 |  |  | 458
1996-05-03 12:00 | 38.2 | 64.032 | 0.1127 | 0.016 | 4.71 | 0.8645 | 23.1 |  |  | 555
1996-05-04 12:00 | 34.75 | 37.441 | 0.1549 | 0.015 | 4.46 | 0.6841 | 22.4 |  |  | 580
1996-05-05 12:00 | 45.72 | 60.773 | 0.1663 | 0.009 | 3.76 | 0.9613 | 21.4 |  |  | 588
1996-05-06 04:00 | 64.566 | 66.471 | 0.5667 | 0.02 | 4.01 | 0.9982 | 22.3 |  |  | 587
1996-05-06 12:00 | 59.058 | 72.852 | 0.1714 | 0.022 | 3.54 | 0.8545 | 23.2 |  |  | 626
1996-05-07 12:00 | 31.3 | 43.24 | 0.1131 | 0.011 | 3.9 | 0.7955 | 22.3 |  |  | 654
1996-05-08 12:00 | 20.632 | 31.372 | 0.0726 | 0.008 | 3.89 | 0.6141 | 25 |  |  | 672
1996-05-09 12:00 | 35.9 | 45.014 | 0.0962 | 0.011 | 3.22 | 0.6462 | 24 |  |  | 690
1996-05-09 20:00 | 456.92 | 1008.7 | 1.3249 | 0.028 | 1.81 | 4.116 | 9.5 |  |  | 611
1996-05-10 04:00 | 318.65 | 771.39 | 0.9916 | 0.028 | 2.22 | 3.2661 | 8.8 |  |  | 587
1996-05-10 12:00 | 227.64 | 631.31 | 0.9202 | 0.021 | 2.53 | 2.9494 | 7.7 |  |  | 528
1996-05-10 20:00 | 194.52 | 533.55 | 0.8473 | 0.028 | 2.89 | 2.6012 | 10.8 |  |  | 498
1996-05-11 04:00 | 773.12 | 1055 | 1.3637 | 0.036 | 1.62 | 4.1671 | 6.2 |  |  | 519
1996-05-11 12:00 | 825.18 | 677.77 | 0.9636 | 0.028 | 1.7 | 2.9157 | 5.7 |  |  | 562
1996-05-12 12:00 | 170.96 | 135.35 | 0.349 | 0.04 | 2.91 | 1.3947 | 10.6 |  |  | 569
1996-05-13 04:00 | 71.484 | 75.609 | 0.23 | 0.038 | 3.36 | 0.9447 | 13.8 |  |  | 535
1996-05-13 12:00 | 54.927 | 60.141 | 0.1942 | 0.002 | 3.65 | 0.8839 | 17.5 |  |  | 622
1996-05-14 12:00 | 33.6 | 42.454 | 0.1315 | 0.001 | 3.83 | 0.7461 | 20.1 |  |  | 674
1996-05-15 12:00 | 26.908 | 31.349 | 0.0921 | 0.003 | 3.76 | 0.4648 | 22.4 |  |  | 698
1996-05-16 12:00 | 23.77 | 23.818 | 0.0604 | 0.005 | 3.72 | 0.4103 | 26 |  |  | 733
1996-05-17 04:00 | 78.424 | 73.325 | 0.1543 | 0.003 | 3.71 | 0.7922 | 26.4 |  |  | 516
1996-05-17 12:00 | 387.76 | 950.66 | 0.9291 | 0.004 | 1.41 | 3.8111 | 8.8 |  |  | 268
1996-05-17 20:00 | 479.96 | 758.2 | 1.0432 | 0.005 | 1.13 | 3.3678 | 4.5 |  |  | 290
1996-05-18 04:00 | 170.96 | 316.21 | 0.5722 | 0.006 | 1.83 | 1.504 | 6.8 |  |  | 286
1996-05-18 12:00 | 78.424 | 171.96 | 0.4143 | 0.002 | 2.37 | 0.4173 | 10.1 |  |  | 326
1996-05-19 12:00 | 35.9 | 69.084 | 0.2058 | 0 | 2.97 | 0.8501 | 17.3 |  |  | 367
1996-05-20 04:00 | 24.816 | 56.926 | 0.1595 | 0 | 3.1 | 1.6825 | 18.8 |  |  | 387
1996-05-20 12:00 | 22.724 | 53.837 | 0.1376 | 0.017 | 3.54 | 0.9088 | 22 |  |  | 410
1996-05-21 12:00 | 17.066 | 40.473 | 0.1092 | 0.002 | 3.23 | 0.6889 | 22 |  |  | 524
1996-05-22 12:00 | 14.118 | 27.122 | 0.0795 | 0.003 | 3.18 | 0.6918 | 25 |  |  | 608
1996-05-23 12:00 | 12.644 | 24.112 | 0.0633 | 0.003 | 2.92 | 0.2872 | 33 |  |  | 655
1996-05-24 12:00 | 11.907 | 16.305 | 0.05 | 0 | 2.83 | 0.3623 | 27.8 |  |  | 688
1996-05-25 12:00 | 11.907 | 11.917 | 0.0466 | 0.001 | 2.78 | 0.3489 | 28.2 |  |  | 292
1996-05-26 12:00 | 10.675 | 14.437 | 0.038 | 0.001 | 2.53 | 0.3466 | 27.9 |  |  | 311
1996-05-27 12:00 | 10.18 | 13.943 | 0.0574 | 0 | 2.31 | 0.3671 | 27 |  |  | 389
1996-05-28 04:00 | 17.066 | 18.876 | 0.1208 | 0.001 | 2.39 | 0.7147 | 26.8 |  |  | 434
1996-05-28 12:00 | 16.329 | 17.037 | 0.0669 | 0.004 | 2.56 | 0.4488 | 28.8 |  |  | 519
1996-05-29 12:00 | 12.644 | 12.765 | 0.0375 | 0.004 | 2.45 | 0.3168 | 29.9 |  |  | 535
1996-05-30 12:00 | 11.17 | 9.4595 | 0.0311 | 0.004 | 2.06 | 0.3553 | 32.5 |  |  | 549
1996-05-31 12:00 | 8.1 | 8.1159 | 0.0267 | 0.004 | 2.09 | 0.3634 | 34.3 |  |  | 628
1996-06-01 12:00 | 9.19 | 9.9435 | 0.0235 | 0.003 | 1.81 | 0.3073 | 32.7 |  |  | 512
1996-06-02 12:00 | 9.685 | 9.457 | 0.0311 | 0.002 | 1.76 | 0.2823 | 30 |  |  | 320
1996-06-03 04:00 | 9.19 | 11.262 | 0.0359 | 0.002 | 1.75 | 0.3495 | 31.4 |  |  | 231
1996-06-03 12:00 | 9.19 | 10.39 | 0.0254 | 0.003 | 1.72 | 0.422 | 30.1 |  |  | 250
1996-06-04 12:00 | 17.803 | 11.368 | 0.0371 | 0.008 | 1.88 | 0.4323 | 31.1 |  |  | 212
1996-06-05 12:00 | 12.644 | 14.402 | 0.0445 | 0.002 | 1.59 | 0.559 | 31.6 |  |  | 198
1996-06-06 12:00 | 10.675 | 17.233 | 0.046 | 0.001 | 1.89 | 0.6356 | 40.9 |  |  | 242
1996-06-06 20:00 | 10.18 | 13.526 | 0.0399 | 0.002 | 2.12 | 0.4869 | 40 |  |  | 297
1996-06-07 04:00 | 16.329 | 283.19 | 0.3836 | 0 | 2.06 | 1.5554 | 34.1 |  |  | 347
1996-06-07 12:00 | 391.25 | 845.4 | 1.1747 | 0.101 | 6.91 | 4.9064 | 18.7 |  |  | 429
1996-06-07 20:00 | 476.12 | 597.93 | 0.9438 | 0.051 | 6.33 | 3.3147 | 18.3 |  |  | 494
1996-06-08 04:00 | 360.56 | 390.54 | 0.6993 | 0.076 | 7.19 | 2.9819 | 19 |  |  | 506
1996-06-08 12:00 | 140.9 | 229.21 | 0.5582 | 0.062 | 8.3 | 2.434 | 23 |  |  | 523
1996-06-08 20:00 | 67.32 | 142.94 | 0.4036 | 0.053 | 8.32 | 2.0605 | 25.1 |  |  | 585
1996-06-09 12:00 | 37.05 | 85.1 | 0.2598 | 0.05 | 7.81 | 1.3828 | 27 |  |  | 636
1996-06-10 04:00 | 30.15 | 63.661 | 0.189 | 0.053 | 7.3 | 1.1087 | 30.1 |  |  | 677
1996-06-10 12:00 | 25.862 | 54.457 | 0.1763 | 0.023 | 7.35 | 0.9595 | 33 |  |  | 706
1996-06-11 12:00 | 18.54 | 40.902 | 0.1337 | 0.012 | 6.77 | 0.7836 | 31 |  |  | 730
1996-06-12 12:00 | 17.066 | 43.295 | 0.1194 | 0.006 | 6.03 | 0.741 | 32.5 |  |  | 746
1996-06-13 12:00 | 14.118 | 26.815 | 0.0949 | 0.004 | 5.08 | 0.5462 | 32.1 |  |  | 775
1996-06-14 12:00 | 12.644 | 24.934 | 0.0885 | 0.005 | 3.87 | 0.5018 | 31.9 |  |  | 782
1996-06-15 12:00 | 10.675 | 22.816 | 0.0886 | 0.011 | 3.46 | 0.4893 | 33.6 |  |  | 722
1996-06-16 12:00 | 9.19 | 25.388 | 0.0857 | 0.009 | 3.23 | 0.4829 | 33.8 |  |  | 743
1996-06-17 04:00 | 8.695 | 18.611 | 0.0783 | 0.006 | 2.94 | 0.5509 | 33.6 |  |  | 743
1996-06-17 12:00 | 8.695 | 20.374 | 0.072 | 0.036 | 3.1 | 0.2579 | 35 |  |  | 759
1996-06-18 12:00 | 11.17 | 24.868 | 0.0842 | 0.034 | 2.72 | 0.5272 | 31 |  |  | 771
1996-06-18 20:00 | 23.77 | 46.296 | 0.163 | 0.052 | 3.36 | 0.8709 | 33.1 |  |  | 786
1996-06-19 04:00 | 182.57 | 656.06 | 0.9539 | 0.084 | 8.08 | 2.5222 | 25.5 |  |  | 798
1996-06-19 12:00 | 132.7 | 1147.8 | 1.3614 | 0.041 | 7.46 | 4.7533 | 18.2 |  |  | 826
1996-06-19 20:00 | 103.62 | 948.23 | 1.072 | 0.007 | 6.82 | 4.5116 | 17.2 |  |  | 827
1996-06-20 04:00 | 72.872 | 839.26 | 0.8521 | 0.023 | 10.07 | 3.316 | 20.1 |  |  | 753
1996-06-20 12:00 | 45.72 | 695.75 | 0.8372 | 0.008 | 10.34 | 2.7601 | 20.1 |  |  | 764
1996-06-20 20:00 | 30.15 | 403.07 | 0.6381 | 0.014 | 9.15 | 2.4709 | 20.4 |  |  | 756
1996-06-21 04:00 | 22.724 | 267.12 | 0.4536 | 0.006 | 8.4 | 1.9174 | 22.5 |  |  | 782
1996-06-21 12:00 | 18.54 | 201.44 | 0.378 | 0.004 | 8.08 | 1.5954 | 23 |  |  | 796
1996-06-22 12:00 | 12.644 | 113.58 | 0.2493 | 0.024 | 6.82 | 1.1055 | 26.3 |  |  | 741
1996-06-23 12:00 | 10.18 | 82.972 | 0.1978 | 0.036 | 5.81 | 0.6263 | 28.7 |  |  | 797
1996-06-24 04:00 | 9.19 | 78.535 | 0.2212 | 0.025 | 4.99 | 0.6875 | 28 |  |  | 828
1996-06-25 12:00 | 13.381 | 49.306 | 0.1231 | 0.039 | 4.434 | 0.6594 | 30.1 |  |  | 833
1996-06-26 12:00 | 8.695 | 36.186 | 0.0949 | 0.031 | 3.73 | 0.5008 | 32 |  |  | 779
1996-06-26 20:00 | 7.705 | 36.186 | 0.0949 | 0.031 | 3.75 | 0.5008 | 32 |  |  | 795
1996-06-27 12:00 | 7.21 | 37.249 | 0.0913 | 0.031 | 3.508 | 0.7233 | 33.5 |  |  | 810
1996-06-28 12:00 | 6.715 | 32.792 | 0.0839 | 0.023 | 2.995 | 0.4454 | 32.4 |  |  | 831
1996-06-29 12:00 | 6.22 | 29.056 | 0.0791 | 0.023 | 2.694 | 0.4246 | 32.7 |  |  | 848
1996-06-30 12:00 | 6.22 | 28.571 | 0.08 | 0.023 | 2.334 | 0.3806 | 31.2 |  |  | 862
1996-07-01 04:00 | 5.9062 | 31.021 | 0.0775 | 0.023 | 2.195 | 0.3893 | 30.9 |  |  | 877
1996-07-01 12:00 | 5.9062 | 26.173 | 0.0665 | 0 | 2.02 | 0.3939 | 33.6 |  |  | 883
1996-07-02 12:00 | 5.5924 | 24.021 | 0.0638 | 0 | 1.68 | 0.3256 | 33.2 |  |  | 793
1996-07-03 12:00 | 5.5924 | 23.401 | 0.0579 | 0.003 | 1.58 | 0.396 | 32.1 |  |  | 798
1996-07-04 12:00 | 5.2786 | 21.716 | 0.058 | 0.013 | 1.55 | 0.3312 | 31.2 |  |  | 802
1996-07-05 12:00 | 4.9648 | 20.188 | 0.0575 | 0.003 | 1.38 | 0.3402 | 31.2 |  |  | 757
1996-07-06 12:00 | 4.9648 | 18.073 | 0.0505 | 0.001 | 1.27 | 0.2625 | 31.7 |  |  | 802
1996-07-07 12:00 | 4.9648 | 20.858 | 0.0489 | 0.001 | 1.13 | 0.2773 | 30.4 |  |  | 849
1996-07-08 04:00 | 4.651 | 21.593 | 0.0507 | 0 | 1.07 | 0.3475 | 30.4 |  |  | 854
1996-07-08 12:00 | 4.9648 | 14.583 | 0.0674 | 0.008 | 1.12 | 0.3183 | 31.5 |  |  | 854
1996-07-09 12:00 | 4.651 | 18.839 | 0.0469 | 0.014 | 1.05 | 0.6852 | 34.8 |  |  | 853
1996-07-10 12:00 | 4.651 | 18.57 | 0.0477 | 0.016 | 1.03 | 0.409 | 33.5 |  |  | 804
1996-07-11 12:00 | 4.3372 | 4.8764 | 0.0414 | 0.015 | 0.97 | 0.435 | 34.3 |  |  | 833
1996-07-12 12:00 | 4.3372 | 6.0105 | 0.0359 | 0.016 | 0.9 | 0.49 | 32 |  |  | 836
1996-07-13 12:00 | 4.651 | 10.289 | 0.053 | 0.014 | 0.83 | 0.4791 | 32.2 |  |  | 841
1996-07-14 12:00 | 4.651 | 10 | 0.0366 | 0.015 | 0.77 | 0.3387 | 32.3 |  |  | 839
1996-07-15 04:00 | 18.54 | 62.706 | 0.179 | 0.026 | 0.8 | 1.1548 | 22.3 |  |  | 762
1996-07-15 12:00 | 8.695 | 29.759 | 0.1041 | 0.011 | 0.82 | 0.5143 | 30.7 |  |  | 805
1996-07-16 12:00 | 6.715 | 12.49 | 0.0532 | 0.003 | 0.8 | 0.3925 | 29.5 |  |  | 814
1996-07-17 12:00 | 5.2786 | 11.833 | 0.0467 | 0.002 | 0.72 | 0.3534 | 40.9 |  |  | 816
1996-07-18 12:00 | 7.705 | 21.861 | 0.0621 | 0.001 | 0.8 | 0.414 | 35.8 |  |  | 786
1996-07-19 12:00 | 6.22 | 17.238 | 0.0572 | 0.001 | 1.17 | 0.2949 | 35.9 |  |  | 824
1996-07-20 12:00 | 5.2786 | 11.849 | 0.0465 | 0.001 | 1.23 | 0.2833 | 38.9 |  |  | 823
1996-07-21 12:00 | 4.651 | 10.825 | 0.0449 | 0.001 | 1.35 | 0.309 | 41.9 |  |  | 823
1996-07-22 04:00 | 4.651 | 18.467 | 0.0477 | 0.001 | 1.21 | 0.4353 | 34.8 |  |  | 830
1996-07-22 12:00 | 4.9648 | 11.025 | 0.0341 | 0.012 | 1.115 | 0.2704 | 35.1 |  |  | 833
1996-07-23 12:00 | 4.9648 | 10.444 | 0.0261 | 0.008 | 0.897 | 0.3112 | 33.7 |  |  | 853
1996-07-24 12:00 | 4.9648 | 9.8321 | 0.0305 | 0.013 | 0.813 | 0.3844 | 33.9 |  |  | 869
1996-07-25 12:00 | 4.651 | 10.785 | 0.03 | 0.014 | 0.681 | 0.2103 | 33.5 |  |  | 877
1996-07-26 12:00 | 4.3372 | 12.376 | 0.0307 | 0.016 | 0.61 | 0.2453 | 33.4 |  |  | 840
1996-07-27 12:00 | 4.651 | 10.741 | 0.0298 | 0.009 | 0.532 | 0.2712 | 31.8 |  |  | 853
1996-07-28 12:00 | 4.3372 | 9.2228 | 0.023 | 0.008 | 0.408 | 0.1972 | 31.4 |  |  | 865
1996-07-29 04:00 | 4.0234 | 17.278 | 0.0363 | 0.007 | 0.419 | 0.2406 | 30.6 |  |  | 874
1996-07-29 12:00 | 4.3372 | 13.844 | 0.0424 | -0.003 | 0.421 | 0.3246 | 31.1 |  |  | 877
1996-07-30 12:00 | 12.644 | 36.693 | 0.0765 | -0.003 | 0.545 | 0.5441 | 20.4 |  |  | 605
1996-07-31 12:00 | 6.22 | 13.816 | 0.0521 | -0.002 | 0.649 | 0.3618 | 29 |  |  | 813
1996-08-01 12:00 | 5.2786 | 12.43 | 0.047 | -0.002 | 0.653 | 0.4152 | 33.2 |  |  | 775
1996-08-02 12:00 | 4.651 | 14.096 | 0.0451 | -0.003 | 0.567 | 0.3412 | 36.7 |  |  | 734
1996-08-03 12:00 | 4.3372 | 0 | 0.0316 | -0.004 | 0.437 | 0.2719 | 32.4 |  |  | 824
1996-08-04 12:00 | 4.3372 | 8.4485 | 0.0304 | -0.004 | 0.427 | 0.1977 | 30.8 |  |  | 523
1996-08-05 04:00 | 4.3372 | 12.376 | 0.0338 | -0.004 | 0.522 | 0.3122 | 32.5 |  |  | 336
1996-08-05 12:00 | 4.3372 | 8.3708 | 0.0161 | -0.001 | 0.681 | 0.3064 | 31.1 |  |  | 281
1996-08-06 12:00 | 4.0234 | 9.7292 | 0.0175 | -0.002 | 0.896 | 0.3254 | 34.6 |  |  | 297
1996-08-07 12:00 | 4.0234 | 9.4208 | 0.0228 | -0.002 | 0.681 | 0.3442 | 34.3 |  |  | 333
1996-08-08 12:00 | 4.0234 | 8.9469 | 0.0313 | -0.001 | 0.439 | 0.3046 | 37 |  |  | 367
1996-08-09 12:00 | 3.7096 | 11.655 | 0.041 | 0 | 0.377 | 0.2997 | 41.3 |  |  | 399
1996-08-10 12:00 | 4.0234 | 10.632 | 0.0377 | -0.001 | 0.273 | 0.2888 | 34 |  |  | 480
1996-08-11 12:00 | 4.0234 | 8.9918 | 0.0347 | 0.001 | 0.268 | 0.2294 | 31.7 |  |  | 545
1996-08-12 04:00 | 3.7096 | 16.085 | 0.0411 | -0.001 | 0.264 | 0.1992 | 31.9 |  |  | 603
1996-08-12 12:00 | 3.7096 | 12.616 | 0.0262 | -0.004 | 0.16 | 0.2857 | 33.1 |  |  | 645
1996-08-13 12:00 | 3.7096 | 9.0572 | 0.0231 | -0.004 | 0.13 | 0.2153 | 31.6 |  |  | 679
1996-08-14 12:00 | 4.0234 | 11.031 | 0.0293 | -0.004 | 0.21 | 0.2285 | 29.5 |  |  | 686
1996-08-15 12:00 | 4.3372 | 10.444 | 0.0281 | -0.001 | 0.14 | 0.2723 | 31.1 |  |  | 684
1996-08-16 12:00 | 4.0234 | 9.2762 | 0.0257 | -0.005 | 0.1 | 0.3469 | 30.3 |  |  | 716
1996-08-17 12:00 | 3.7096 | 10.508 | 0.0307 | -0.005 | 0.09 | 0.3073 | 35 |  |  | 737
1996-08-18 12:00 | 4.0234 | 14.888 | 0.0415 | -0.006 | -0.03 | 0.3235 | 34.3 |  |  | 774
1996-08-19 04:00 | 3.3958 | 29.072 | 0.069 | -0.004 | -0.05 | 0.4453 | 32.6 |  |  | 787
1996-08-19 12:00 | 3.3958 | 16.845 | 0.0449 | -0.003 | -0.041 | 0.5393 | 35.8 |  |  | 752
1996-08-20 12:00 | 3.7096 | 17.828 | 0.0446 | -0.004 | -0.036 | 0.4388 | 33.9 |  |  | 810
1996-08-21 12:00 | 3.082 | 22.269 | 0.0729 | -0.004 | -0.05 | 0.6974 | 34.4 |  |  | 830
1996-08-22 12:00 | 3.7096 | 18.023 | 0.07 | -0.003 | -0.025 | 0.512 | 35.9 |  |  | 831
1996-08-23 12:00 | 3.082 | 14.587 | 0.053 | -0.004 | -0.007 | 0.4413 | 38.2 |  |  | 818
1996-08-24 12:00 | 4.3372 | 16.096 | 0.0598 | -0.001 | 0.063 | 0.4147 | 34.9 |  |  | 833
1996-08-25 12:00 | 4.0234 | 16.469 | 0.0791 | 0.036 | 0.541 | 0.2631 | 108.5 |  |  | 848
1996-08-26 04:00 | 3.082 | 18.599 | 0.0943 | 0.026 | 0.551 | 0.2711 | 106.4 |  |  | 852
1996-08-26 12:00 | 3.082 | 13.517 | 0.0682 | 0 | 0.46 | 0.3647 | 115.1 |  |  | 865
1996-08-27 12:00 | 2.5297 | 12.598 | 0.0496 | 0 | 0.25 | 0.3568 | 77 |  |  | 873
1996-08-28 12:00 | 3.3958 | 12.531 | 0.0935 | 0 | 0.08 | 0.2661 | 43.4 |  |  | 873
1996-08-29 12:00 | 3.7096 | 10.793 | 0.0488 | 0 | 0.12 | 0.3314 | 36 |  |  | 899
1996-08-30 12:00 | 3.7096 | 9.9397 | 0.0411 | 0.001 | 0.11 | 0.3736 | 33.5 |  |  | 896
1996-08-31 12:00 | 3.7096 | 11.024 | 0.0382 | -0.001 | 0.09 | 0.3269 | 34.2 |  |  | 856
1996-09-01 12:00 | 3.3958 | 10.916 | 0.032 | -0.001 | 0.1 | 0.3023 | 34.4 |  |  | 862
1996-09-02 12:00 | 3.3958 | 9.9291 | 0.0309 | -0.001 | 0.09 | 0.3598 | 36.1 |  |  | 866
1996-09-02 20:00 | 3.7096 | 11.443 | 0.001 | 0 | 0.035 | 0.216 | 32.8 |  |  | 862
1996-09-03 20:00 | 3.7096 | 9.7952 | 0.0102 | 0 | 0.024 | 0.2417 | 32.7 |  |  | 922
1996-09-04 20:00 | 4.3372 | 10.638 | 0.0193 | 0 | 0.044 | 0.3073 | 35.2 |  |  | 662
1996-09-05 20:00 | 4.3372 | 11.134 | 0.0113 | 0.014 | 0.08 | 0.2489 | 32.5 |  |  | 464
1996-09-06 20:00 | 4.0234 | 11.88 | 0.0264 | 0.012 | 0.063 | 0.2853 | 32.7 |  |  | 434
1996-09-07 20:00 | 4.3372 | 11.834 | 0.032 | 0.011 | 0.19 | 0.3735 | 29.2 |  |  | 467
1996-09-08 20:00 | 4.0234 | 13.384 | 0.0337 | 0.01 | 0.062 | 0.3442 | 29.7 |  |  | 490
1996-09-09 04:00 | 4.0234 | 11.146 | 0.0301 | 0.01 | 0.066 | 0.2835 | 32 |  |  | 494
1996-09-09 12:00 | 4.9648 | 13.227 | 0.0394 | 0 | 0.37 | 0.5256 | 19.8 |  |  | 488
1996-09-10 12:00 | 4.3372 | 8.678 | 0.0571 | 0.004 | 0.2 | 0.3726 | 31.8 |  |  | 519
1996-09-11 12:00 | 4.0234 | 8.7209 | 0.0569 | 0.012 | 0.22 | 0.4815 | 37.8 |  |  | 536
1996-09-12 12:00 | 4.651 | 8.4238 | 0.0514 | 0.004 | 0.35 | 0.4305 | 35.9 |  |  | 552
1996-09-13 12:00 | 4.0234 | 8.2997 | 0.0903 | 0.022 | 0.11 | 0.3422 | 35.5 |  |  | 585
1996-09-14 12:00 | 4.0234 | 7.9155 | 0.0512 | 0.015 | 0.19 | 0.2779 | 43.3 |  |  | 621
1996-09-15 12:00 | 4.3372 | 7.2154 | 0.0709 | 0.028 | 0.17 | 0.3222 | 37.3 |  |  | 658
1996-09-16 04:00 | 4.3372 | 9.919 | 0.048 | 0.012 | 0.15 | 0.289 | 35.1 |  |  | 709
1996-09-16 12:00 | 4.651 | 9.076 | 0.0306 | 0.002 | 0.111 | 0.2338 | 38.1 |  |  | 704
1996-09-17 12:00 | 4.9648 | 6.5656 | 0.0288 | 0.002 | 0.179 | 0.2 | 33.4 |  |  | 739
1996-09-18 12:00 | 4.3372 | 7.0841 | 0.0548 | 0.016 | 0.173 | 0.1754 | 34.2 |  |  | 734
1996-09-19 12:00 | 4.3372 | 13.872 | 0.0348 | 0.002 | 0.166 | 0.2338 | 33.1 |  |  | 731
1996-09-20 12:00 | 4.3372 | 5.7026 | 0.0214 | 0.003 | 0.124 | 0.2371 | 39.5 |  |  | 753
1996-09-21 12:00 | 4.0234 | 8.8737 | 0.0589 | 0.019 | 0.107 | 0.2921 | 39.4 |  |  | 723
1996-09-22 12:00 | 4.651 | 9.1869 | 0.0383 | 0.005 | 0.241 | 0.2998 | 33.3 |  |  | 748
1996-09-23 04:00 | 4.3372 | 12.614 | 0.0386 | 0.002 | 0.288 | 0.2794 | 28.6 |  |  | 776
1996-09-23 12:00 | 4.0234 |  | 0.0267 | 0 | 0.3 | 0.2351 | 31.6 |  |  | 790
1996-09-24 12:00 | 4.0234 |  | 0.0172 | -0.001 | 0.25 | 0.2381 | 31.5 |  |  | 805
1996-09-25 12:00 | 3.7096 |  | 0.0137 | -0.001 | 0.2 | 0.2299 | 32.7 |  |  | 793
1996-09-26 12:00 | 3.7096 |  | 0.0085 | -0.001 | 0.14 | 0.1846 | 33.4 |  |  | 569
1996-09-27 12:00 | 5.2786 |  | 0.0168 | -0.001 | 0.31 | 0.2941 | 55.1 |  |  | 544
1996-09-28 12:00 | 7.705 |  | 0.0491 | -0.002 | 0.46 | 0.3447 | 34.4 |  |  | 372
1996-09-29 12:00 | 4.651 |  | 0.0705 | 0.008 | 0.87 | 0.5072 | 30.9 |  |  | 396
1996-09-30 04:00 | 4.0234 |  | 0.0483 | 0.004 | 0.71 | 0.3557 | 37.3 |  |  | 384
1996-09-30 12:00 | 3.7096 | 7.6537 | 0.0314 | 0.01 | 0.63 | 0.2433 | 42.3 |  |  | 346
1996-10-01 12:00 | 3.3958 | 3.6796 | 0.0213 | 0.013 | 0.58 | 0.2769 | 41.4 |  |  | 379
1996-10-02 12:00 | 3.082 | 6.2569 | 0.0223 | 0.01 | 0.34 | 0.3476 | 38.3 |  |  | 415
1996-10-03 12:00 | 3.082 | 5.2699 | 0.0214 | 0.008 | 0.2 | 0.1927 | 38.9 |  |  | 448
1996-10-04 12:00 | 3.7096 | 3.5088 | 0.0212 | 0.005 | 0.21 | 0.1189 | 57.5 |  |  | 481
1996-10-05 12:00 | 4.0234 | 3.2008 | 0.0152 | 0.004 | 0.16 | 0.1107 | 51.5 |  |  | 557
1996-10-06 12:00 | 3.7096 | 3.2806 | 0.0123 | 0.002 | 0.09 | 0.1741 | 43.5 |  |  | 620
1996-10-07 04:00 | 4.0234 | 4.6617 | 0.0141 | 0.003 | 0.11 | 0.1936 | 38.1 |  |  | 678
1996-10-07 12:00 | 4.3372 | 5.8017 | 0.06838 | 0.005 | 0.15 | 0.2106 | 40.8 |  |  | 705
1996-10-08 12:00 | 3.7096 | 5.4022 | 0.01863 | -0.001 | 0.19 | 0.2271 | 39.8 |  |  | 721
1996-10-09 12:00 | 4.9648 | 6.4562 | 0.03485 | 0.001 | 0.21 | 0.2732 | 48.2 |  |  | 730
1996-10-10 12:00 | 4.9648 | 4.8404 | 0.02445 | -0.002 | 0.28 | 0.2425 | 36.7 |  |  | 739
1996-10-11 12:00 | 4.3372 | 6.7909 | 0.02174 | -0.005 | 0.22 | 0.311 | 38.7 |  |  | 763
1996-10-12 12:00 | 4.3372 | 4.6349 | 0.02092 | -0.003 | 0.08 | 0.1757 | 39.6 |  |  | 771
1996-10-13 12:00 | 4.0234 | 5.3107 | 0.01387 | -0.004 | 0.02 | 0.1729 | 36.8 |  |  | 783
1996-10-14 04:00 | 4.3372 | 5.5023 | 0.01492 | -0.003 | 0.01 | 0.3043 | 38 |  |  | 805
1996-10-14 12:00 | 4.3372 | 7.6452 | 0.0421 | 0.001 | -0.01 | 0.2111 | 42.1 |  |  | 828
1996-10-15 12:00 | 4.0234 | 3.7825 | 0.0385 | 0.003 | -0.02 | 0.2554 | 44.3 |  |  | 840
1996-10-16 12:00 | 4.3372 | 3.8947 | 0.0422 | 0 | -0.01 | 0.2022 | 42.3 |  |  | 851
1996-10-17 12:00 | 4.651 | 6.8067 | 0.049 | 0.001 | 0 | 0.2133 | 39.4 |  |  | 860
1996-10-18 12:00 | 10.675 | 7.7899 | 0.061 | 0.001 | 0.08 | 0.3249 | 23 |  |  | 842
1996-10-19 12:00 | 5.5924 | 6.2277 | 0.0645 | 0 | -0.02 | 0.2993 | 31.4 |  |  | 856
1996-10-20 12:00 | 5.5924 | 6.1606 | 0.0529 | -0.001 | -0.01 | 0.3675 | 32.2 |  |  | 856
1996-10-21 04:00 | 5.2786 | 3.6573 | 0.0442 | -0.002 | 0.03 | 0.3786 | 32.1 |  |  | 855
1996-10-21 12:00 | 4.9648 | 4.5912 | 0.1298 | -0.004 | 0.01 | 0.2381 | 35 |  |  | 849
1996-10-22 12:00 | 4.651 | 3.3745 | 0.1292 | -0.005 | -0.01 | 0.2175 | 39.4 |  |  | 852
1996-10-23 12:00 | 5.9062 | 5.8424 | 0.1333 | 0.007 | 0.14 | 0.1903 | 43 |  |  | 869
1996-10-24 12:00 | 5.9062 | 3.9728 | 0.1348 | 0.002 | 0.01 | 0.2133 | 41 |  |  | 879
1996-10-25 12:00 | 5.5924 | 3.6117 | 0.1292 | 0 | 0.02 | 0.1708 | 37.3 |  |  | 899
1996-10-26 12:00 | 5.2786 | 4.4893 | 0.1306 | -0.002 | 0 | 0.1856 | 37 |  |  | 866
1996-10-27 12:00 | 5.2786 | 5.653 | 0.1327 | 0 | 0 | 0.2249 | 34.2 |  |  | 892
1996-10-28 04:00 | 5.2786 | 3.4239 | 0.1354 | 0.001 | -0.03 | 0.1798 | 34.2 |  |  | 889
1996-10-28 12:00 | 5.5924 | 4.6815 | 0.0496 | 0.001 | -0.01 | 0.2267 | 42.1 |  |  | 907
1996-10-29 12:00 | 6.715 | 4.4703 | 0.0512 | 0.001 | -0.01 | 0.2535 | 36.3 |  |  | 933
1996-10-30 12:00 | 5.9062 | 4.7116 | 0.0612 | 0 | -0.02 | 0.316 | 34.5 |  |  | 935
1996-10-31 12:00 | 5.9062 | 4.0528 | 0.0554 | 0 | -0.01 | 0.2911 | 39.6 |  |  | 909
1996-11-01 12:00 | 6.22 | 4.1076 | 0.042 | 0 | -0.01 | 0.218 | 41.1 |  |  | 943
1996-11-02 12:00 | 5.9062 | 3.3775 | 0.0433 | 0 | -0.01 | 0.2055 | 40.9 |  |  | 928
1996-11-03 12:00 | 5.5924 | 1.3345 | 0.0386 | 0 | -0.01 | 0.1495 | 43.8 |  |  | 839
1996-11-04 04:00 | 5.2786 | 2.4704 | 0.0332 | 0 | -0.01 | 0.1359 | 43.7 |  |  | 848
1996-11-04 12:00 | 5.5924 | 3.2178 | 0.045 | 0.001 | -0.01 | 0.3466 | 47.9 |  |  | 845
1996-11-05 12:00 | 5.2786 | 4.315 | 0.0444 | 0.004 | -0.01 | 0.2449 | 47.4 |  |  | 801
1996-11-06 12:00 | 5.2786 | 7.2759 | 0.0463 | 0.003 | -0.01 | 0.2232 | 45.4 |  |  | 831
1996-11-07 12:00 | 6.22 | 4.5176 | 0.1128 | 0.041 | -0.04 | 0.2928 | 46.8 |  |  | 484
1996-11-08 12:00 | 7.21 | 8.56 | 0.0684 | 0.012 | -0.02 | 0.3526 | 40.2 |  |  | 205
1996-11-09 12:00 | 7.21 | 6.0814 | 0.0507 | 0.003 | 0.01 | 0.3869 | 37.9 |  |  | 227
1996-11-10 12:00 | 8.2 | 7.4922 | 0.0443 | 0.002 | 0.05 | 0.3814 | 40.7 |  |  | 382
1996-11-11 04:00 | 7.705 | 2.5177 | 0.0315 | 0.002 | 0.04 | 0.2848 | 37.8 |  |  | 498
1996-11-11 12:00 | 7.705 | 3.7064 | 0.0286 | 0.004 | 0.06 | 0.0931 | 40.9 |  |  | 581
1996-11-12 12:00 | 6.715 | 2.2632 | 0.0255 | 0.002 | 0.09 | 0.1444 | 44.5 |  |  | 639
1996-11-13 12:00 | 5.9062 | 2.8368 | 0.0259 | -0.002 | 0.09 | 0.1217 | 52.8 |  |  | 681
1996-11-14 12:00 | 5.9062 | 2.2185 | 0.0277 | 0 | 0.09 | 0.2183 | 59.4 |  |  | 711
1996-11-15 12:00 | 5.2786 | 2.9326 | 0.026 | -0.006 | 0.06 | 0.1536 | 58.5 |  |  | 738
1996-11-16 12:00 | 5.5924 | 6.8354 | 0.0274 | -0.004 | 0.05 | 0.1299 | 58.1 |  |  | 757
1996-11-17 12:00 | 5.5924 | 3.1201 | 0.021 | -0.004 | 0.06 | 0.0771 | 52.5 |  |  | 781
1996-11-18 04:00 | 5.9062 | 2.7026 | 0.0226 | -0.007 | 0.05 | 0.1337 | 50.9 |  |  | 782
1996-11-18 12:00 | 6.22 | 4.6632 | 0.0167 | -0.001 | 0.1 | 0.0867 | 48.4 |  |  | 801
1996-11-19 12:00 | 5.9062 | 3.2584 | 0.0191 | -0.002 | 0.09 | 0.0155 | 48.4 |  |  | 801
1996-11-20 12:00 | 6.22 | 0.94968 | 0.0267 | -0.002 | 0.1 | 0.1346 | 50.2 |  |  | 826
1996-11-21 12:00 | 5.9062 | 2.0703 | 0.0206 | -0.003 | 0.11 | 0.0806 | 50.1 |  |  | 828
1996-11-22 12:00 | 5.5924 | 2.6845 | 0.0187 | -0.003 | 0.1 | 0.0305 | 49.1 |  |  | 803
1996-11-23 12:00 | 5.2786 | 1.438 | 0.0177 | -0.004 | 0.12 | -0.001 | 47.5 |  |  | 854
1996-11-24 12:00 | 5.2786 | 1.831 | 0.0166 | -0.004 | 0.08 | 0.0283 | 42.7 |  |  | 901
1996-11-25 04:00 | 6.22 | 2.7845 | 0.0186 | -0.004 | 0.28 | 0.0484 | 47.4 |  |  | 878
1996-11-25 12:00 | 6.22 | 2.3239 | 0.0202 | 0.003 | 0.147 | -0.017 | 48 |  |  | 870
1996-11-26 12:00 | 31.3 | 16.713 | 0.0872 | 0.004 | 1.14 | 0.5547 | 59.6 |  |  | 434
1996-11-27 12:00 | 24.816 | 39.222 | 0.2 | 0.025 | 3.176 | 0.8735 | 49.5 |  |  | 235
1996-11-28 12:00 | 12.644 | 53.379 | 0.2039 | 0.018 | 6.782 | 1.1109 | 50.9 |  |  | 350
1996-11-29 12:00 | 8.2 | 26.418 | 0.1442 | 0.009 | 4.609 | 0.665 | 52.4 |  |  | 377
1996-11-30 12:00 | 8.2 | 18.49 | 0.1289 | 0.01 | 4.059 | 0.7153 | 48.4 |  |  | 407
1996-12-01 12:00 | 47.025 | 44.623 | 0.1513 | 0.006 | 3.945 | 0.7251 | 43.5 |  |  | 444
1996-12-01 20:00 | 92.092 | 195.88 | 0.4687 | 0.039 | 6.804 | 2.1464 | 39.5 |  |  | 518
1996-12-02 04:00 | 74.26 | 190.05 | 0.6301 | 0.051 | 6.486 | 2.3854 | 31.3 |  |  | 595
1996-12-02 12:00 | 56.304 | 180.92 | 0.5591 | 0.05 | 7.15 | 2.3784 | 34.2 |  |  | 673
1996-12-02 20:00 | 38.2 | 136.4 | 0.5021 | 0.087 | 7.05 | 2.3859 | 35 |  |  | 723
1996-12-03 04:00 | 25.862 | 106.11 | 0.4293 | 0.068 | 7.62 | 2.0433 | 33.9 |  |  | 744
1996-12-03 12:00 | 17.803 | 82.478 | 0.3763 | 0.062 | 7.8 | 2.09 | 35.5 |  |  | 735
1996-12-03 20:00 | 14.118 | 73.926 | 0.3394 | 0.059 | 7.85 | 1.7457 | 37.5 |  |  | 753
1996-12-04 04:00 | 11.907 | 66.134 | 0.3051 | 0.063 | 7.65 | 1.6403 | 39.5 |  |  | 783
1996-12-04 12:00 | 10.18 | 59.123 | 0.2745 | 0.057 | 7.2 | 1.5644 | 39.9 |  |  | 830
1996-12-04 20:00 | 9.19 | 58.026 | 0.2468 | 0.053 | 6.97 | 1.4704 | 39.3 |  |  | 911
1996-12-05 04:00 | 8.695 | 52.156 | 0.2241 | 0.046 | 6.73 | 1.1327 | 40.3 |  |  | 882
1996-12-05 12:00 | 8.2 | 47.254 | 0.2038 | 0.038 | 6.29 | 1.106 | 39.8 |  |  | 887
1996-12-06 12:00 | 7.21 | 31.204 | 0.1544 | 0.041 | 5.52 | 0.9225 | 55.8 |  |  | 886
1996-12-07 12:00 | 6.715 | 24.773 | 0.11 | 0.025 | 4.77 | 0.7671 | 43.8 |  |  | 866
1996-12-08 12:00 | 6.22 | 17.763 | 0.0793 | 0.019 | 4.14 | 0.5626 | 55.1 |  |  | 875
1996-12-09 04:00 | 5.9062 | 14.811 | 0.0645 | 0.012 | 3.83 | 0.51 | 46.7 |  |  | 845
1996-12-09 12:00 | 5.9062 | 11.509 | 0.0672 | -0.002 | 3.77 | 0.2726 | 48.6 |  |  | 872
1996-12-10 12:00 | 5.5924 | 8.3546 | 0.0617 | -0.002 | 3.33 | 0.4603 | 59.7 |  |  | 912
1996-12-11 12:00 | 13.381 | 35.48 | 0.1028 | 0.001 | 2.37 | 0.5898 | 53.1 |  |  | 935
1996-12-11 20:00 | 119.54 | 219.27 | 0.5169 | 0.009 | 3.26 | 1.9406 | 47 |  |  | 920
1996-12-12 04:00 | 262.64 | 642.4 | 0.5631 | 0.003 | 4.5 | 3.8583 | 19.3 |  |  | 886
1996-12-12 12:00 | 196.91 | 406.31 | 0.8551 | 0.003 | 4.89 | 3.2317 | 20.6 |  |  | 480
1996-12-12 20:00 | 273.88 | 368.84 | 0.7882 | 0.038 | 6 | 3.0819 | 20.6 |  |  | 416
1996-12-13 04:00 | 306.23 | 241.19 | 0.6796 | 0.044 | 5.24 | 2.7301 | 16.8 |  |  | 400
1996-12-13 12:00 | 222.43 | 201.66 | 0.5804 | 0.049 | 5.31 | 2.0604 | 17.1 |  |  | 379
1996-12-13 20:00 | 128.94 | 119.26 | 0.5063 | 0.026 | 5.72 | 1.8764 | 18.8 |  |  | 368
1996-12-14 12:00 | 48.33 | 68.667 | 0.3587 | 0.019 | 6.14 | 1.4263 | 24.1 |  |  | 374
1996-12-15 12:00 | 22.724 | 46.921 | 0.2356 | 0.005 | 5.93 | 1.3096 | 30.3 |  |  | 426
1996-12-16 04:00 | 16.329 | 33.249 | 0.1843 | 0.02 | 5.75 | 1.0064 | 34.7 |  |  | 513
1996-12-16 12:00 | 15.592 | 40.917 | 0.1906 | 0.035 | 6 | 0.6323 | 39.1 |  |  | 591
1996-12-17 04:00 | 121.42 | 46.388 | 0.1915 | 0.044 | 5.33 | 0.8811 | 38 |  |  | 654
1996-12-17 20:00 | 708.14 | 272.83 | 0.7009 | 0.098 | 3.58 | 2.2413 | 12 |  |  | 701
1996-12-18 12:00 | 254.21 | 166.21 | 0.6111 | 0.074 | 4.03 | 1.9226 | 13.7 |  |  | 725
1996-12-19 20:00 | 33.6 | 70.405 | 0.3204 | 0.053 | 4.97 | 1.181 | 24.8 |  |  | 740
1996-12-20 12:00 | 65.943 | 61.066 | 0.2522 | 0.023 | 4.87 | 0.954 | 26.5 |  |  | 810
1996-12-21 20:00 | 11.17 | 43.223 | 0.1741 | 0.012 | 4.65 | 0.8328 | 33.4 |  |  | 769
1996-12-22 12:00 | 10.675 | 37.487 | 0.1402 | 0.007 | 4.45 | 0.5044 | 48.8 |  |  | 797
1996-12-23 20:00 | 13.381 | 25.99 | 0.0979 | 0.003 | 3.64 | 0.4596 | 33.8 |  |  | 821
1996-12-24 12:00 | 321.8 | 361.5 | 0.6963 | 0.017 | 3.56 | 2.19 | 15.9 |  |  | 804
1996-12-25 04:00 | 128.94 | 169.5 | 0.5791 | 0.036 | 4.4 | 1.785 | 15.8 |  |  | 834
1996-12-26 12:00 | 71.484 | 61.866 | 0.3338 | 0.01 | 4.67 | 1.2423 | 21.5 |  |  | 828
1996-12-27 20:00 | 13.381 | 41.091 | 0.212 | 0.008 | 4.54 | 0.9096 | 27.8 |  |  | 818
1996-12-29 04:00 | 18.54 | 33.93 | 0.1417 | 0.007 | 3.98 | 0.5752 | 32 |  |  | 822
1996-12-29 20:00 | 26.908 | 33.114 | 0.1405 | 0.008 | 4.44 | 0.6352 | 34.6 |  |  | 817
1996-12-30 12:00 | 20.632 | 26.194 | 0.1329 | 0.018 | 4.91 | 0.5806 | 36 |  |  | 782
1996-12-31 20:00 | 13.381 | 23.681 | 0.1249 | 0.011 | 5.16 | 0.5978 | 33.6 |  |  | 800
1997-01-06 12:00 | 43.11 | 230.1 | 0.5749 | 0.007 | 4.15 | 2.3117 | 24 |  |  | 348
1997-01-06 20:00 | 26.908 | 212.25 | 0.5151 | 0.013 | 4.56 | 2.0347 | 24.2 |  |  | 166
1997-01-07 04:00 | 18.54 | 160.49 | 0.4495 | 0.014 | 4.61 | 1.987 | 25.3 |  |  | 137
1997-01-07 12:00 | 15.592 | 132.16 | 0.3918 | 0.009 | 4.49 | 1.7878 | 26.5 |  |  | 145
1997-01-07 20:00 | 12.644 | 113.74 | 0.3495 | 0.007 | 4.39 | 1.2297 | 27.6 |  |  | 163
1997-01-08 04:00 | 9.685 | 103.74 | 0.3079 | 0.015 | 4.33 | 1.2498 | 29.9 |  |  | 172
1997-01-08 12:00 | 10.675 | 90.175 | 0.2833 | 0.019 | 4.5 | 1.2878 | 30.7 |  |  | 198
1997-01-09 12:00 | 9.19 | 59.654 | 0.2037 | 0.022 | 4.22 | 1.0414 | 34.3 |  |  | 228
1997-01-10 12:00 | 8.695 | 32.096 | 0.1381 | 0.008 | 3.99 | 0.744 | 47.1 |  |  | 247
1997-01-11 12:00 | 8.2 | 23.519 | 0.1071 | 0.01 | 3.9 | 0.6293 | 54.1 |  |  | 281
1997-01-12 12:00 | 7.21 | 16.149 | 0.0774 | 0.005 | 3.85 | 0.4834 | 40.7 |  |  | 300
1997-01-13 04:00 | 7.21 | 12.444 | 0.0615 | 0.008 | 3.66 | 0.4978 | 50.1 |  |  | 326
1997-01-13 12:00 | 7.21 | 9.8591 | 0.0617 | 0.005 | 3.65 | 0.1839 | 44.4 |  |  | 319
1997-01-14 12:00 | 5.9062 | 5.5324 | 0.0441 | 0.002 | 3.41 | 0.2272 | 43.4 |  |  | 358
1997-01-15 12:00 | 5.9062 | 3.5411 | 0.04 | 0.002 | 3.1 | 0.5419 | 48.9 |  |  | 386
1997-01-16 12:00 | 8.2 | 3.6905 | 0.0362 | 0 | 2.98 | 0.3422 | 49.9 |  |  | 496
1997-01-17 12:00 | 7.705 | 3.3964 | 0.0352 | 0.002 |  | 0.316 |  |  |  | 576
1997-01-18 12:00 | 7.705 | 3.7212 | 0.0375 | 0.003 | 3.45 | 0.459 | 50.8 |  |  | 658
1997-01-19 12:00 | 7.21 | 2.9648 | 0.0358 | 0.002 | 3.08 | 0.4631 | 50.6 |  |  | 707
1997-01-20 04:00 | 5.9062 | 3.714 | 0.0326 | 0 | 2.91 | 0.489 | 66.7 |  |  | 718
1997-01-20 12:00 | 5.9062 | 4.1401 | 0.0318 | 0.002 | 2.69 | 0.136 | 59.6 |  |  | 753
1997-01-21 12:00 | 5.9062 | 3.7266 | 0.0321 | 0.003 | 2.5 | 0.1469 | 64.8 |  |  | 757
1997-01-21 18:05 | 5.9062 | 18.647 | 0.0872 | 0.004 | 2.88 | 0.4879 | 100.1 |  |  | 749
1997-01-21 18:11 | 5.9062 | 5.4427 | 0.0612 | 0.01 | 2.79 | 0.376 | 103.3 |  |  | 792
1997-01-21 20:11 | 8.695 | 15.701 | 0.1722 | 0.078 | 2.66 | 0.6913 | 157.6 |  |  | 805
1997-01-21 22:11 | 8.695 | 15.436 | 0.1687 | 0.085 | 2.49 | 0.9806 | 120.7 |  |  | 803
1997-01-22 00:11 | 8.695 | 8.4313 | 0.1172 | 0.047 | 2.57 | 0.6826 | 87.7 |  |  | 808
1997-01-22 02:11 | 9.685 | 7.2391 | 0.0887 | 0.009 | 2.56 | 0.5393 | 75.8 |  |  | 673
1997-01-22 04:00 | 11.17 | 7.4139 | 0.0773 | 0.01 | 2.68 | 0.4373 | 77.9 |  |  | 585
1997-01-22 04:11 | 11.17 | 8.3049 | 0.0864 | 0.008 | 2.57 | 0.5807 | 76.2 |  |  | 602
1997-01-22 06:11 | 17.066 | 10.656 | 0.096 | 0.017 | 2.51 | 0.5194 | 72.6 |  |  | 591
1997-01-22 08:11 | 29 | 15.582 | 0.0955 | 0.017 | 2.55 | 0.5341 | 65 |  |  | 473
1997-01-22 10:11 | 45.72 | 43.28 | 0.2537 | 0.084 | 2.51 | 1.0433 | 64.6 |  |  | 266
1997-01-22 12:00 | 300.29 | 91.062 | 0.3398 | 0.09 | 2.74 | 0.9982 | 58.4 |  |  | 248
1997-01-22 12:11 | 9.685 | 88.651 | 0.3547 | 0.061 | 2.81 | 1.7402 | 56.3 |  |  | 237
1997-01-22 14:11 | 11.17 | 173.85 | 0.5338 | 0.08 | 3.11 | 2.0202 | 43.1 |  |  | 249
1997-01-22 16:11 | 17.066 | 311.63 | 0.7394 | 0.08 | 2.99 | 2.8134 | 45.4 |  |  | 259
1997-01-22 18:11 | 29 | 599.52 | 0.9221 | 0.093 | 3.05 | 3.4367 | 33.7 |  |  | 278
1997-01-22 20:00 | 300.29 | 454.4 | 0.7895 | 0.095 | 2.79 | 2.878 | 31.6 |  |  | 305
1997-01-22 20:11 | 300.29 | 490.39 | 0.8657 | 0.09 | 2.68 | 3.1118 | 31.9 |  |  | 346
1997-01-22 22:11 | 312.35 | 430.94 | 0.7697 | 0.083 | 2.61 | 2.9052 | 28.5 |  |  | 366
1997-01-23 00:11 | 279.5 | 496.72 | 0.7942 | 0.06 | 2.71 | 2.7886 | 25.4 |  |  | 374
1997-01-23 02:11 | 254.21 | 432.48 | 0.7266 | 0.074 | 2.82 | 2.7437 | 22.7 |  |  | 430
1997-01-23 04:00 | 248.76 | 309.66 | 0.6201 | 0.033 | 2.83 | 2.6074 | 21.7 |  |  | 431
1997-01-23 04:11 | 248.76 | 346.49 | 0.628 | 0.11 | 2.86 | 2.3205 | 21.8 |  |  | 257
1997-01-23 06:11 | 240.84 | 308.13 | 0.588 | 0.078 | 2.94 | 2.2239 | 21.2 |  |  | 244
1997-01-23 08:11 | 217.29 | 281.74 | 0.5606 | 0.054 | 2.83 | 2.2839 | 19.3 |  |  | 256
1997-01-23 10:11 | 182.57 | 244.23 | 0.5488 | 0.053 | 2.97 | 2.3706 | 18.4 |  |  | 427
1997-01-23 12:00 | 153.2 | 186.72 | 0.5104 | 0.057 | 3.2 | 1.9989 | 18.5 |  |  | 444
1997-01-23 12:11 | 153.2 | 213.87 | 0.51 | 0.057 | 3.05 | 2.019 | 18.1 |  |  | 465
1997-01-23 14:11 | 136.8 | 203.95 | 0.5111 | 0.063 | 3.12 | 1.9824 | 20.1 |  |  | 568
1997-01-23 14:33 | 136.8 | 188.43 | 0.4732 | 0.04 | 3.22 | 2.2257 | 20.5 |  |  | 611
1997-01-23 16:33 | 127.06 | 165.57 | 0.4544 | 0.07 | 3.21 | 2.1722 | 18.5 |  |  | 538
1997-01-23 18:33 | 113.9 | 157.05 | 0.4383 | 0.068 | 3.18 | 1.6484 | 18.1 |  |  | 526
1997-01-23 20:00 | 95.204 | 127.44 | 0.4233 | 0.066 | 3.22 | 1.8435 | 17.8 |  |  | 560
1997-01-23 20:33 | 95.204 | 138.05 | 0.4224 | 0.052 | 3.19 | 1.8571 | 19.5 |  |  | 603
1997-01-23 22:33 | 75.648 | 124.41 | 0.4049 | 0.095 | 3.4 | 1.7369 | 18.8 |  |  | 605
1997-01-24 00:33 | 56.304 | 113.89 | 0.3903 | 0.045 | 3.13 | 1.5885 | 18.1 |  |  | 610
1997-01-24 02:33 | 41.805 | 102.83 | 0.3764 | 0.042 | 3.19 | 1.6419 | 19 |  |  | 623
1997-01-24 04:00 | 35.9 | 90.997 | 0.3622 | 0.054 | 3.25 | 1.6421 | 19.7 |  |  | 657
1997-01-24 04:33 | 35.9 | 95.463 | 0.361 | 0.051 | 3.18 | 1.554 | 18.7 |  |  | 690
1997-01-24 06:33 | 38.2 | 91.265 | 0.3469 | 0.043 | 3.22 | 1.8313 | 19.2 |  |  | 715
1997-01-24 08:33 | 43.11 | 84.514 | 0.3331 | 0.057 | 3.24 | 1.4367 | 19.8 |  |  | 732
1997-01-24 10:33 | 31.3 | 78.926 | 0.3184 | 0.038 | 3.15 | 1.3105 | 20 |  |  | 740
1997-01-24 12:00 | 33.6 | 70.319 | 0.3044 | 0.023 | 3.24 | 1.4887 | 20.6 |  |  | 715
1997-01-24 12:33 | 33.6 | 76.442 | 0.3064 | 0.048 | 3.23 | 1.4587 | 20.6 |  |  | 707
1997-01-24 14:33 | 37.05 | 72.353 | 0.293 | 0.052 | 3.12 | 1.4575 | 21.2 |  |  | 706
1997-01-24 16:33 | 31.3 | 70 | 0.2803 | 0.043 | 3.12 | 1.5069 | 24.8 |  |  | 700
1997-01-24 18:33 | 33.6 | 66.529 | 0.2644 | 0.041 | 3.2 | 1.3726 | 26 |  |  | 705
1997-01-24 20:33 | 31.3 | 62.093 | 0.251 | 0.029 | 3.31 | 1.3351 | 25.1 |  |  | 720
1997-01-24 22:33 | 31.3 | 59.634 | 0.2464 | 0.032 | 3.32 | 1.2089 | 22.9 |  |  | 679
1997-01-25 00:33 | 31.3 | 55.792 | 0.2383 | 0.034 | 3.17 | 1.0887 | 24.5 |  |  | 367
1997-01-25 02:33 | 32.45 | 52.503 | 0.2309 | 0.026 | 3.25 | 1.0593 | 24.6 |  |  | 264
1997-01-25 04:33 | 32.45 | 47.737 | 0.2221 | 0.02 | 3.36 | 0.9169 | 24.5 |  |  | 253
1997-01-25 06:33 | 34.75 | 47.318 | 0.2109 | 0.023 | 3.33 | 0.7562 | 26.5 |  |  | 279
1997-01-25 08:33 | 37.05 | 44.522 | 0.2041 | 0.025 | 3.38 | 0.784 | 27.4 |  |  | 321
1997-01-25 10:33 | 39.35 | 43.886 | 0.1986 | 0.028 | 3.37 | 0.7561 | 28.7 |  |  | 355
1997-01-25 12:00 | 43.11 | 39.073 | 0.2018 | 0.028 | 3.55 | 0.7438 | 28.4 |  |  | 396
1997-01-25 12:33 | 43.11 | 42.844 | 0.2047 | 0.052 | 3.2 | 0.855 | 27.8 |  |  | 439
1997-01-25 22:56 | 53.55 | 27.736 | 0.1429 | 0.056 | 2.98 | 0.5509 | 42 |  |  | 476
1997-01-26 00:56 | 31.3 | 24.978 | 0.1395 | 0.035 | 2.97 | 0.7752 | 35.7 |  |  | 507
1997-01-26 02:56 | 31.3 | 22.474 | 0.1332 | 0.061 | 2.85 | 0.6451 | 37.1 |  |  | 534
1997-01-26 04:56 | 33.6 | 24.102 | 0.1296 | 0.062 | 2.79 | 0.6031 | 42.8 |  |  | 547
1997-01-26 06:56 | 35.9 | 23.968 | 0.1273 | 0.059 | 2.92 | 0.5702 | 39.2 |  |  | 558
1997-01-26 08:56 | 37.05 | 22.256 | 0.1246 | 0.05 | 2.81 | 0.5415 | 38.2 |  |  | 272
1997-01-26 10:56 | 41.805 | 21.99 | 0.124 | 0.043 | 2.8 | 0.5949 | 37.7 |  |  | 262
1997-01-26 12:00 | 81.2 | 23.71 | 0.1604 | 0.039 | 3.06 | 0.6364 | 37.1 |  |  | 280
1997-01-26 12:56 | 41.805 | 23.644 | 0.1248 | 0.038 | 2.85 | 0.5913 | 36.3 |  |  | 339
1997-01-26 14:56 | 40.5 | 21.568 | 0.159 | 0.03 | 2.84 | 0.7192 | 36.5 |  |  | 485
1997-01-26 16:56 | 38.2 | 21.597 | 0.1579 | 0.047 | 2.85 | 0.6813 | 34.9 |  |  | 566
1997-01-26 18:56 | 21.678 | 21.374 | 0.1581 | 0.051 | 3.02 | 0.7523 | 43.5 |  |  | 611
1997-01-26 20:56 | 19.586 | 21.665 | 0.1575 | 0.036 | 2.93 | 0.5946 | 34.1 |  |  | 640
1997-01-27 00:56 | 17.066 | 21.178 | 0.1544 | 0.036 | 3.09 | 0.5785 | 36.4 |  |  | 653
1997-01-27 02:56 | 15.592 | 21.014 | 0.1489 | 0.038 | 3 | 0.5447 | 36.8 |  |  | 651
1997-01-27 04:00 | 15.592 | 23.913 | 0.1439 | 0.017 | 3.13 | 0.5973 | 35.6 |  |  | 643
1997-01-27 04:56 | 15.592 | 16.707 | 0.1469 | 0.037 | 2.89 | 0.4943 | 35.8 |  |  | 480
1997-01-27 06:56 | 15.592 | 18.176 | 0.1432 | 0.039 | 2.97 | 0.6884 | 37.2 |  |  | 250
1997-01-27 08:56 | 14.855 | 16.689 | 0.1411 | 0.034 | 2.94 | 0.6605 | 35.2 |  |  | 242
1997-01-27 10:56 | 14.855 | 16.477 | 0.1384 | 0.038 | 2.83 | 0.6393 | 34.5 |  |  | 257
1997-01-27 12:00 | 14.855 | 17.639 | 0.1257 | 0.027 | 2.51 | 0.7547 | 47 |  |  | 299
1997-01-27 12:56 | 15.592 | 17.54 | 0.1382 | 0.037 | 2.77 | 0.5143 | 42.3 |  |  | 446
1997-01-27 14:56 | 14.855 | 14.698 | 0.1357 | 0.046 | 2.78 | 0.4722 | 49.7 |  |  | 525
1997-01-27 16:56 | 15.592 | 13.919 | 0.1329 | 0.047 | 2.82 | 0.4343 | 86.4 |  |  | 589
1997-01-27 18:56 | 22.724 | 16.507 | 0.1311 | 0.037 | 2.69 | 0.5572 | 71.9 |  |  | 619
1997-01-27 20:05 | 24.816 | 24.796 | 0.142 | 0.057 | 2.42 | 0.6293 | 59.2 |  |  | 645
1997-01-27 20:56 | 24.816 | 19.429 | 0.1347 | 0.043 | 2.35 | 0.3711 | 66.4 |  |  | 656
1997-01-27 22:05 | 29 | 29.957 | 0.1448 | 0.059 | 2.14 | 0.5761 | 54.6 |  |  | 645
1997-01-28 00:05 | 110.47 | 72.689 | 0.1861 | 0.057 | 2.54 | 0.6101 | 35.8 |  |  | 652
1997-01-28 02:05 | 187.35 | 159.1 | 0.3825 | 0.128 | 2.03 | 1.4755 | 28.9 |  |  | 664
1997-01-28 04:05 | 201.87 | 162.32 | 0.3128 | 0.114 | 1.41 | 1.3223 | 14.2 |  |  | 683
1997-01-28 06:05 | 189.74 | 122.16 | 0.301 | 0.139 | 1.04 | 1.3916 | 18 |  |  | 699
1997-01-28 08:05 | 159.86 | 97.189 | 0.2851 | 0.101 | 1.22 | 1.0833 | 19.2 |  |  | 721
1997-01-28 10:05 | 134.75 | 86.49 | 0.2828 | 0.144 | 1.13 | 0.9953 | 26.4 |  |  | 711
1997-01-28 12:00 | 117.66 | 83.309 | 0.3214 | 0.106 | 0.8 | 1.1139 | 19.9 |  |  | 715
1997-01-28 12:05 | 117.66 | 82.559 | 0.2622 | 0.128 | 1.14 | 1.3096 | 22.4 |  |  | 715
1997-01-28 14:05 | 128.94 | 90.096 | 0.2437 | 0.126 | 1.11 | 1.0013 | 19.9 |  |  | 669
1997-01-28 16:05 | 128.94 | 91.181 | 0.321 | 0.112 | 1.23 | 0.9538 | 20.7 |  |  | 719
1997-01-28 18:05 | 140.9 | 81.628 | 0.2949 | 0.112 | 1.22 | 1.0299 | 19.9 |  |  | 541
1997-01-28 20:05 | 151.15 | 74.247 | 0.2842 | 0.09 | 1.13 | 0.9801 | 17.7 |  |  | 365
1997-01-28 22:05 | 149.1 | 61.969 | 0.2752 | 0.099 | 1.04 | 0.9865 | 16.2 |  |  | 345
1997-01-29 00:05 | 145 | 58.67 | 0.2758 | 0.088 | 1.06 | 0.924 | 15.1 |  |  | 302
1997-01-29 02:05 | 145 | 56.295 | 0.2693 | 0.103 | 1.01 | 0.8852 | 16.4 |  |  | 339
1997-01-29 04:05 | 142.95 | 50.956 | 0.2591 | 0.099 | 1.19 | 0.9138 | 14.8 |  |  | 358
1997-01-29 06:05 | 151.15 | 49.881 | 0.2531 | 0.086 | 1.15 | 0.9209 | 14.8 |  |  | 401
1997-01-29 08:05 | 162.08 | 43.61 | 0.2483 | 0.09 | 1.21 | 0.9396 | 15 |  |  | 438
1997-01-29 10:05 | 170.96 | 39.779 | 0.2423 | 0.075 | 1.24 | 0.7875 | 15.4 |  |  | 475
1997-01-29 11:27 | 177.79 | 45.501 | 0.2309 | 0.038 | 1.38 | 0.8964 | 19.2 |  |  | 507
1997-01-29 12:00 | 184.96 | 48.328 | 0.2263 | 0.05 | 0.97 | 0.8875 | 21.4 |  |  | 581
1997-01-29 13:27 | 67.32 | 43.463 | 0.2257 | 0.033 | 1.42 | 0.8142 | 16.5 |  |  | 627
1997-01-29 15:27 | 67.32 | 48.988 | 0.219 | 0.065 | 1.5 | 0.8709 | 17 |  |  | 649
1997-01-29 17:27 | 44.415 | 44.807 | 0.2127 | 0.06 | 1.53 | 0.914 | 17.6 |  |  | 653
1997-01-29 19:27 | 38.2 | 43.448 | 0.2058 | 0.082 | 1.61 | 0.7943 | 18.7 |  |  | 655
1997-01-29 21:27 | 33.6 | 39.891 | 0.1965 | 0.049 | 1.57 | 0.7764 | 18 |  |  | 671
1997-01-29 23:27 | 30.15 | 36.571 | 0.1918 | 0.023 | 1.55 | 0.7462 | 18.3 |  |  | 667
1997-01-30 01:27 | 27.954 | 34.722 | 0.188 | 0.013 | 1.47 | 0.7464 | 18.5 |  |  | 340
1997-01-30 03:27 | 33.6 | 33.026 | 0.1819 | 0.018 | 1.58 | 0.8369 | 20 |  |  | 336
1997-01-30 05:27 | 44.415 | 31.495 | 0.1752 | 0.018 | 1.55 | 0.7477 | 20.4 |  |  | 368
1997-01-30 07:27 | 56.304 | 30.409 | 0.1701 | 0.041 | 1.7 | 0.7125 | 22.5 |  |  | 420
1997-01-30 09:27 | 54.927 | 30.394 | 0.1658 | 0.053 | 1.67 | 0.6773 | 30.6 |  |  | 467
1997-01-30 11:27 | 18.54 | 28.56 | 0.159 | 0.041 | 1.67 | 0.6631 | 23.8 |  |  | 503
1997-01-30 12:00 | 20.632 | 29.71 | 0.1566 | 0.033 | 1.24 | 0.6772 | 23.1 |  |  | 527
1997-01-30 13:27 | 20.632 | 27.79 | 0.154 | 0.029 | 1.65 | 0.6539 | 23.1 |  |  | 559
1997-01-30 15:27 | 20.632 | 27.525 | 0.1473 | 0.032 | 1.7 | 0.6517 | 24 |  |  | 620
1997-01-30 17:27 | 19.586 | 27.15 | 0.1427 | 0.047 | 1.77 | 0.6012 | 32.9 |  |  | 639
1997-01-30 19:27 | 17.066 | 24.087 | 0.138 | 0.009 | 1.72 | 0.6225 | 26.9 |  |  | 612
1997-01-30 21:27 | 16.329 | 24.227 | 0.135 | 0.024 | 1.75 | 0.638 | 26 |  |  | 671
1997-01-30 23:27 | 15.592 | 22.89 | 0.1312 | 0.027 | 1.77 | 0.6172 | 26.6 |  |  | 677
1997-01-31 01:27 | 14.855 | 21.416 | 0.1301 | 0.028 | 1.79 | 0.5263 | 27.6 |  |  | 230
1997-01-31 03:27 | 14.118 | 22.347 | 0.1256 | 0.038 | 1.82 | 0.5258 | 32.2 |  |  | 248
1997-01-31 05:27 | 13.381 | 22.398 | 0.1241 | 0.024 | 1.88 | 0.5235 | 28 |  |  | 303
1997-01-31 07:27 | 12.644 | 20.496 | 0.1205 | 0.015 | 1.82 | 0.551 | 27.9 |  |  | 359
1997-01-31 09:27 | 12.644 | 19.435 | 0.1175 | 0.043 | 1.91 | 0.5182 | 27.8 |  |  | 419
1997-01-31 12:00 | 11.907 | 20.472 | 0.1135 | 0.028 | 1.42 | 0.4979 | 28.3 |  |  | 518
1997-01-31 14:00 | 11.907 | 20.628 | 0.1148 | 0.026 | 2 | 0.4493 | 28.7 |  |  | 568
1997-01-31 16:00 | 11.907 | 21.612 | 0.1133 | 0.021 | 1.98 | 0.4712 | 30.8 |  |  | 580
1997-01-31 18:00 | 11.907 | 20.844 | 0.1118 | 0.032 | 1.97 | 0.4979 | 32.5 |  |  | 587
1997-01-31 20:00 | 11.907 | 20.802 | 0.1088 | 0.033 | 1.95 | 0.5134 | 34 |  |  | 629
1997-01-31 22:00 | 11.907 | 19.275 | 0.1056 | 0.059 | 2.01 | 0.4262 | 31.6 |  |  | 647
1997-02-01 00:01 | 11.907 | 21.218 | 0.1043 | 0.016 | 1.9 | 0.3531 | 44.6 |  |  | 671
1997-02-01 02:00 | 11.17 | 20.123 | 0.1009 | 0.014 | 1.91 | 0.4889 | 31 |  |  | 627
1997-02-01 04:00 | 11.17 | 18.787 | 0.0994 | 0.02 | 1.93 | 0.4057 | 29.5 |  |  | 653
1997-02-01 06:00 | 11.17 | 18.964 | 0.0955 | 0.023 | 1.94 | 0.4862 | 29.6 |  |  | 683
1997-02-01 08:00 | 11.17 | 6.948 | 0.0932 | 0.025 | 1.95 | 0.4587 | 29.1 |  |  | 701
1997-02-01 10:00 | 11.17 | 16.95 | 0.0894 | 0.031 | 2 | 0.5721 | 29.6 |  |  | 723
1997-02-01 12:00 | 11.17 | 14.313 | 0.0866 | 0.009 | 1.5 | 0.4433 | 31.4 |  |  | 718
1997-02-01 14:00 | 11.17 | 15.056 | 0.0862 | 0.005 | 2.03 | 0.3953 | 29.4 |  |  | 734
1997-02-01 16:00 | 11.17 | 15.533 | 0.0867 | 0.017 | 2.01 | 0.5648 | 30.7 |  |  | 752
1997-02-01 18:00 | 10.675 | 16.357 | 0.0848 | 0.021 | 2.04 | 0.3509 | 30.3 |  |  | 765
1997-02-01 20:00 | 10.675 | 14.719 | 0.0811 | 0.029 | 2.03 | 0.3519 | 34.2 |  |  | 777
1997-02-01 22:00 | 10.675 | 14.879 | 0.0805 | 0.015 | 1.88 | 0.3726 | 29.7 |  |  | 789
1997-02-02 00:01 | 10.675 | 13.951 | 0.0783 | 0.009 | 1.97 | 0.4102 | 28.7 |  |  | 809
1997-02-02 02:00 | 10.675 | 11.346 | 0.0771 | 0.014 | 2 | 0.3908 | 28.9 |  |  | 804
1997-02-02 04:00 | 10.675 | 11.407 | 0.076 | 0.017 | 1.94 | 0.3834 | 28.1 |  |  | 770
1997-02-02 06:00 | 10.675 | 11.142 | 0.0745 | 0.007 | 2.06 | 0.3776 | 29.2 |  |  | 795
1997-02-02 08:00 | 10.675 | 11 | 0.0727 | 0.012 | 1.99 | 0.3586 | 29.5 |  |  | 809
1997-02-02 10:00 | 10.675 | 10.933 | 0.0688 | 0.008 | 2.07 | 0.3019 | 32.7 |  |  | 776
1997-02-02 12:00 | 10.18 | 11.947 | 0.0751 | 0.01 | 1.65 | 0.3692 | 31.8 |  |  | 794
1997-02-03 04:00 | 18.54 | 21.749 | 0.088 | 0.009 | 1.6 | 0.5948 | 31.3 |  |  | 774
1997-02-03 12:00 | 24.816 | 23.31 | 0.122 | 0.045 | 2.41 | 0.463 | 37.8 |  |  | 726
1997-02-04 08:10 | 23.77 | 36.137 | 0.1576 | 0.04 | 2.03 | 0.687 | 41.4 |  |  | 750
1997-02-04 10:10 | 32.45 | 54.242 | 0.1994 | 0.055 | 1.97 | 0.8754 | 39 |  |  | 619
1997-02-04 12:00 | 48.33 | 70.09 | 0.2178 | 0.062 | 1.95 | 0.9819 | 36.5 |  |  | 580
1997-02-04 12:10 | 48.33 | 73.464 | 0.2318 | 0.054 | 1.98 | 0.969 | 36.4 |  |  | 552
1997-02-04 14:10 | 189.74 | 808.52 | 1.0796 | 0.058 | 2.08 | 3.3282 | 21.5 |  |  | 508
1997-02-04 16:10 | 373.8 | 1143.5 | 1.3786 | 0.072 | 1.73 | 4.2506 | 14 |  |  | 513
1997-02-04 18:10 | 487.82 | 702.41 | 1.3492 | 0.064 | 1.47 | 4.4459 | 13.2 |  |  | 530
1997-02-04 20:00 | 628.18 | 1100.8 | 1.3804 | 0.096 | 1.73 | 4.9573 | 11.6 |  |  | 553
1997-02-04 20:10 | 628.18 | 1142.5 | 1.6162 | 0.116 | 1.68 | 4.951 | 10.6 |  |  | 574
1997-02-04 22:10 | 757.73 | 1184.6 | 1.5893 | 0.056 | 1.68 | 4.8087 | 8.1 |  |  | 601
1997-02-05 00:10 | 825.18 | 989.16 | 1.4331 | 0.071 | 1.65 | 4.403 | 9.3 |  |  | 619
1997-02-05 02:10 | 868.14 | 993.75 | 1.3456 | 0.056 | 1.63 | 4.1766 | 8.9 |  |  | 638
1997-02-05 04:00 | 851.78 | 905.56 | 1.1507 | 0.061 | 1.73 | 4.1455 | 8.6 |  |  | 654
1997-02-05 04:10 | 851.78 | 920.61 | 1.2805 | 0.038 | 1.66 | 4.1959 | 8.3 |  |  | 694
1997-02-05 06:10 | 767.99 | 777.83 | 1.1725 | 0.057 | 1.81 | 3.613 | 8.7 |  |  | 729
1997-02-05 08:10 | 669.88 | 766.93 | 1.1241 | 0.049 | 1.85 | 3.6578 | 8.3 |  |  | 755
1997-02-05 10:10 | 574.86 | 735.4 | 1.0872 | 0.042 | 1.9 | 3.5243 | 8 |  |  | 771
1997-02-05 12:00 | 495.86 | 690.75 | 0.94 | 0.067 | 2 | 3.4628 | 8.1 |  |  | 768
1997-02-05 12:10 | 495.86 | 645.64 | 1.0398 | 0.037 | 1.98 | 3.392 | 8.1 |  |  | 769
1997-02-05 14:10 | 427.05 | 619.36 | 1.0145 | 0.03 | 2.05 | 3.2596 | 8.3 |  |  | 780
1997-02-05 16:10 | 367.18 | 597.52 | 0.9951 | 0.047 | 2.08 | 2.99 | 8.2 |  |  | 791
1997-02-05 18:10 | 303.26 | 580.49 | 0.9731 | 0.039 | 2.05 | 3.0347 | 8.2 |  |  | 546
1997-02-05 20:00 | 227.64 | 546.13 | 0.8633 | 0.063 | 2.17 | 3.0125 | 8.8 |  |  | 525
1997-02-05 20:10 | 227.64 | 505.97 | 0.9196 | 0.036 | 2.1 | 2.6678 | 8.4 |  |  | 431
1997-02-05 22:10 | 166.52 | 459.18 | 0.8306 | 0.037 | 2.19 | 2.5332 | 9 |  |  | 341
1997-02-06 00:10 | 127.06 | 388.8 | 0.7747 | 0.034 | 2.25 | 2.4628 | 9.4 |  |  | 341
1997-02-06 02:10 | 105.33 | 294.35 | 0.7086 | 0.046 | 2.36 | 2.4212 | 10.2 |  |  | 394
1997-02-06 04:00 | 90.536 | 294.46 | 0.6425 | 0.06 | 2.46 | 2.3802 | 12.6 |  |  | 305
1997-02-06 04:10 | 90.536 | 246.73 | 0.647 | 0.041 | 2.37 | 2.2822 | 12.6 |  |  | 333
1997-02-06 06:10 | 79.812 | 228.91 | 0.5981 | 0.039 | 2.49 | 2.0569 | 11.8 |  |  | 286
1997-02-06 11:15 | 61.812 | 186.37 | 0.4763 | 0.059 | 2.69 | 2.0058 | 14.1 |  |  | 320
1997-02-06 12:00 | 60.435 | 175.33 | 0.4752 | 0.036 | 2.67 | 1.9029 | 14 |  |  | 363
1997-02-06 13:15 | 56.304 | 168.85 | 0.4457 | 0.062 | 2.77 |  | 18.3 |  |  | 406
1997-02-06 15:15 | 52.245 | 156.37 | 0.4249 | 0.049 | 2.77 | 1.5626 | 15.4 |  |  | 445
1997-02-06 17:15 | 48.33 | 146.61 | 0.3995 | 0.041 | 2.84 | 1.6611 | 15.9 |  |  | 461
1997-02-06 19:15 | 44.415 | 136.43 | 0.384 | 0.047 | 2.91 | 1.4146 | 16.5 |  |  | 485
1997-02-06 20:00 | 41.805 | 126 | 0.3768 | 0.048 | 2.84 | 1.5412 | 16.4 |  |  | 493
1997-02-06 21:15 | 40.5 | 127.12 | 0.3835 | 0.048 | 2.89 | 1.3724 | 16.9 |  |  | 513
1997-02-06 23:15 | 38.2 | 115.58 | 0.3576 | 0.057 | 3 | 1.3252 | 22.9 |  |  | 383
1997-02-07 00:15 | 38.2 | 113.85 | 0.3379 | 0.06 | 3.05 | 1.2818 | 18.6 |  |  | 398
1997-02-07 02:15 | 35.9 | 104.34 | 0.3243 | 0.061 | 3 | 1.3691 | 18.8 |  |  | 388
1997-02-07 04:00 | 34.75 | 111.27 | 0.3128 | 0.05 | 2.91 | 1.2693 | 18.1 |  |  | 363
1997-02-07 04:15 | 34.75 | 102.83 | 0.3358 | 0.058 | 3.05 | 1.3008 | 19 |  |  | 365
1997-02-07 06:15 | 32.45 | 96.648 | 0.301 | 0.041 | 3.08 | 1.2212 | 20.4 |  |  | 367
1997-02-07 08:15 | 31.3 | 98.64 | 0.2921 | 0.055 | 3.11 | 1.2562 | 19.5 |  |  | 405
1997-02-07 10:15 | 30.15 | 88.172 | 0.2815 | 0.014 | 3.12 | 1.2601 | 20.6 |  |  | 443
1997-02-07 12:00 | 29 | 86.372 | 0.2779 | 0.05 | 3.07 | 1.1609 | 19.8 |  |  | 476
1997-02-07 12:15 | 29 | 81.547 | 0.2699 | 0.054 | 3.1 | 1.0672 | 20.4 |  |  | 510
1997-02-07 14:15 | 26.908 | 79.693 | 0.2606 | 0.046 | 3.07 | 1.5494 | 21.3 |  |  | 576
1997-02-07 16:15 | 25.862 | 77.768 | 0.2486 | 0.04 | 3.09 | 0.9504 | 22.6 |  |  | 627
1997-02-07 18:15 | 24.816 | 71.297 | 0.2417 | 0.041 | 3.14 | 0.9904 | 22.1 |  |  | 330
1997-02-07 20:00 | 23.77 | 64.57 | 0.2395 | 0.045 | 3.12 | 1.0384 | 22 |  |  | 258
1997-02-07 20:15 | 23.77 | 67.415 | 0.2311 | 0.043 | 3.04 | 0.9619 | 21.7 |  |  | 270
1997-02-07 22:15 | 21.678 | 64.423 | 0.2226 | 0.044 | 3.11 | 0.8188 | 22.3 |  |  | 326
1997-02-08 00:15 | 20.632 | 60.262 | 0.215 | 0.036 | 3.07 | 0.794 | 23.9 |  |  | 365
1997-02-08 02:15 | 20.632 | 62.024 | 0.2068 | 0.044 | 3.24 | 0.8988 | 22.8 |  |  | 384
1997-02-08 04:00 | 19.586 | 57.605 | 0.2049 | 0.044 | 3.13 | 0.8981 | 22.7 |  |  | 415
1997-02-08 04:15 | 19.586 | 58.383 | 0.1997 | 0.037 | 3.15 | 0.8554 | 23 |  |  | 510
1997-02-08 06:15 | 18.54 | 56.518 | 0.191 | 0.037 | 3.14 | 0.782 | 26 |  |  | 584
1997-02-08 11:40 | 17.803 | 46.95 | 0.1824 | 0.04 | 3.13 | 0.6884 | 26.3 |  |  | 637
1997-02-08 12:00 | 17.803 | 47.945 | 0.1782 | 0.04 | 3.15 | 0.8031 | 26.1 |  |  | 683
1997-02-08 13:40 | 17.803 | 47.646 | 0.1818 | 0.043 | 3.14 | 0.7405 | 24.7 |  |  | 714
1997-02-08 15:40 | 17.066 | 48.126 | 0.1855 | 0.049 | 3.18 | 0.8726 | 35.8 |  |  | 736
1997-02-08 17:40 | 16.329 | 44.921 | 0.1696 | 0.037 | 3.19 | 0.7349 | 26.4 |  |  | 733
1997-02-08 19:40 | 16.329 | 45.111 | 0.1648 | 0.036 | 3.16 | 0.6916 | 26.4 |  |  | 729
1997-02-08 21:40 | 16.329 | 44.092 | 0.1594 | 0.037 | 3.1 | 0.6697 | 26.4 |  |  | 604
1997-02-08 23:40 | 15.592 | 43.425 | 0.1581 | 0.034 | 3.12 | 0.6562 | 26.1 |  |  | 278
1997-02-09 01:40 | 15.592 | 45.116 | 0.1545 | 0.021 | 3.13 | 0.6437 | 26 |  |  | 265
1997-02-09 03:40 | 15.592 | 41.156 | 0.1511 | 0.009 | 3.14 | 0.6546 | 31.1 |  |  | 222
1997-02-09 05:40 | 14.855 | 42.573 | 0.1495 | 0.024 | 3.12 | 0.6476 | 27.1 |  |  | 253
1997-02-09 07:40 | 14.855 | 37.427 | 0.1436 | 0.002 | 3.1 | 0.6733 | 28.1 |  |  | 273
1997-02-09 09:40 | 17.803 | 35.983 | 0.1406 | 0.018 | 3.11 | 0.6091 | 28.1 |  |  | 312
1997-02-09 11:40 | 14.855 | 35.553 | 0.1384 | 0.022 | 3.11 | 0.5395 | 36.9 |  |  | 351
1997-02-09 12:00 | 13.381 | 34.92 | 0.1347 | 0.032 | 3.09 | 0.6368 | 34.6 |  |  | 385
1997-02-09 13:40 | 12.644 | 36.174 | 0.136 | 0.024 | 3.09 | 0.5777 | 29.8 |  |  | 416
1997-02-09 15:40 | 13.381 | 34.67 | 0.1327 | 0.023 | 3.08 | 0.5553 | 28.3 |  |  | 498
1997-02-09 17:40 | 14.118 | 33.971 | 0.1296 | 0.014 | 2.92 | 0.588 | 27.1 |  |  | 557
1997-02-09 19:40 | 13.381 | 32.944 | 0.125 | 0.017 | 2.95 | 0.5651 | 26.4 |  |  | 608
1997-02-09 21:40 | 13.381 | 31.593 | 0.1225 | 0.021 | 2.9 | 0.5839 | 26.3 |  |  | 608
1997-02-09 23:40 | 13.381 | 29.612 | 0.1209 | 0.014 | 2.95 | 0.5609 | 32.3 |  |  | 606
1997-02-10 01:40 | 13.381 | 29.383 | 0.117 | 0.012 | 2.97 | 0.6071 | 29 |  |  | 656
1997-02-10 03:40 | 13.381 | 27.896 | 0.1123 | 0.01 | 3.02 | 0.5837 | 30.2 |  |  | 689
1997-02-10 04:00 | 13.381 | 28.187 | 0.1099 | 0.027 | 3.07 | 0.624 | 30 |  |  | 707
1997-02-10 05:40 | 13.381 | 32.482 | 0.111 | 0.011 | 3.02 | 0.6104 | 29.8 |  |  | 726
1997-02-10 07:40 | 12.644 | 29.917 | 0.1072 | 0.009 | 2.99 | 0.4757 | 29.6 |  |  | 722
1997-02-10 12:00 | 11.907 | 30.478 | 0.1053 | 0.018 | 3 | 0.6184 | 29.7 |  |  | 741
1997-02-11 12:00 | 11.17 | 22.189 | 0.0786 | 0.013 | 2.9 | 0.4789 | 31.4 |  |  | 769
1997-02-12 12:00 | 10.675 | 16.433 | 0.0653 | 0.007 | 2.86 | 0.3772 | 46.1 |  |  | 769
1997-02-13 12:00 | 11.907 | 11.585 | 0.0493 | 0.005 | 2.82 | 0.3632 | 39.7 |  |  | 710
1997-02-14 12:00 | 9.19 | 6.3907 | 0.0366 | 0.001 | 2.72 | 0.3537 | 53.1 |  |  | 730
1997-02-15 12:00 | 8.695 | 7.6598 | 0.0308 | 0 | 2.64 | 0.3876 | 37.3 |  |  | 734
1997-02-16 12:00 | 8.2 | 5.9369 | 0.0299 | -0.003 | 2.6 | 0.2871 | 37.6 |  |  | 707
1997-02-17 04:00 | 5.9062 | 6.4236 | 0.0255 | -0.005 | 2.56 | 0.2276 | 37.3 |  |  | 778
1997-02-17 12:00 | 11.17 | 9.2903 | 0.0273 | -0.003 | 2.52 | 0.2521 | 36.2 |  |  | 769
1997-02-18 15:34 | 10.675 | 18.6 | 0.0708 | 0.011 | 2.29 | 0.4831 | 57.5 |  |  | 783
1997-02-18 17:34 | 15.592 | 9.4 | 0.049 | 0.01 | 2.28 | 0.3358 | 48.6 |  |  | 803
1997-02-18 19:34 | 52.245 | 19.8 | 0.0607 | 0.006 | 2.15 | 0.3913 | 44.8 |  |  | 799
1997-02-18 20:00 | 52.245 | 30.6 | 0.0665 | -0.003 | 2.18 | 0.3422 | 41.8 |  |  | 745
1997-02-18 21:34 | 101.9 | 84.5 | 0.1865 | 0.031 | 2.64 | 0.959 | 44.4 |  |  | 753
1997-02-19 00:34 | 138.85 | 188.8 | 0.3665 | 0.073 | 2.67 | 1.5036 | 31 |  |  | 759
1997-02-19 02:34 | 130.82 | 159.7 | 0.3238 | 0.073 | 2.43 | 1.4288 | 23.5 |  |  | 766
1997-02-19 04:00 | 127.06 | 160.03 | 0.3318 | 0.035 | 2.14 | 1.3408 | 30.9 |  |  | 780
1997-02-19 04:34 | 128.94 | 148.3 | 0.334 | 0.085 | 2.17 | 1.4054 | 27.6 |  |  | 579
1997-02-19 06:34 | 134.75 | 209.2 | 0.3667 | 0.082 | 2.22 | 1.5621 | 30 |  |  | 782
1997-02-19 08:34 | 134.75 | 195.9 | 0.4014 | 0.077 | 2.23 | 1.8646 | 25 |  |  | 796
1997-02-19 10:34 | 130.82 | 168 | 0.361 | 0.06 | 2.39 | 1.676 | 24 |  |  | 799
1997-02-19 12:00 | 125.18 | 168.14 | 0.3277 | 0.012 | 2.33 | 1.6672 | 24.4 |  |  | 747
1997-02-19 12:34 | 117.66 | 147.8 | 0.3099 | 0.065 | 2.3 | 1.5384 | 24.5 |  |  | 765
1997-02-19 14:34 | 105.33 | 161.8 | 0.3043 | 0.067 | 2.32 | 1.5049 | 21.3 |  |  | 783
1997-02-19 16:34 | 95.204 | 163.9 | 0.3189 | 0.062 | 2.3 | 1.4271 | 18.2 |  |  | 799
1997-02-19 20:00 | 93.648 | 121.7 | 0.2849 | 0.004 | 2.62 | 1.4528 | 18.2 |  |  | 786
1997-02-20 00:57 | 71.484 | 105.97 | 0.255 | 0.025 | 6.04 | 1.4431 | 22.4 |  |  | 786
1997-02-20 04:00 | 88.98 | 82.247 | 0.243 | 0.001 | 3.03 | 1.106 | 20.3 |  |  | 797
1997-02-20 12:00 | 67.32 | 65.031 | 0.2165 | 0.001 | 3.05 | 1.1518 | 21.9 |  |  | 819
1997-02-20 13:57 | 61.812 | 64.119 | 0.2164 | 0.018 | 3.39 | 1.0542 | 22.4 |  |  | 687
1997-02-20 15:57 | 56.304 | 54.375 | 0.202 | 0.054 | 3.58 | 0.987 | 24.2 |  |  | 777
1997-02-20 17:57 | 50.94 | 51.01 | 0.1939 | 0.055 | 3.67 | 0.9677 | 23.8 |  |  | 797
1997-02-20 19:57 | 47.025 | 46.737 | 0.1877 | 0.056 | 3.72 | 1.0854 | 23.5 |  |  | 810
1997-02-20 21:57 | 50.94 | 44.102 | 0.1855 | 0.042 | 3.66 | 0.839 | 23.4 |  |  | 808
1997-02-20 23:57 | 64.566 | 48.653 | 0.1863 | 0.044 | 3.81 | 0.9443 | 21.7 |  |  | 813
1997-02-21 00:57 | 71.484 | 55.353 | 0.1927 | 0.036 | 4.31 | 0.9374 | 23.7 |  |  | 822
1997-02-21 02:57 | 90.536 | 65.333 | 0.2186 | 0.038 | 4.73 | 1.0689 | 22.6 |  |  | 825
1997-02-21 04:57 | 100.19 | 67.576 | 0.2298 | 0.031 | 4.62 | 1.0772 | 21.5 |  |  | 829
1997-02-21 06:57 | 101.9 | 61.211 | 0.2196 | 0.029 | 4.52 | 1.0613 | 23.2 |  |  | 781
1997-02-21 08:57 | 110.47 | 74.055 | 0.2313 | 0.032 | 4.83 | 1.1619 | 26.7 |  |  | 799
1997-02-21 10:57 | 119.54 | 90.38 | 0.2546 | 0.028 | 4.86 | 1.3347 | 24.2 |  |  | 782
1997-02-21 12:00 | 125.18 | 88.5 | 0.2531 | 0.001 | 4.91 | 1.1771 | 24.1 |  |  | 792
1997-02-21 12:57 | 128.94 | 106.29 | 0.2584 | 0.024 | 4.98 | 1.2385 | 22.9 |  |  | 687
1997-02-21 14:57 | 132.7 | 84.724 | 0.2378 | 0.005 | 5.02 | 1.1233 | 23.3 |  |  | 803
1997-02-21 16:57 | 136.8 | 79.66 | 0.2304 | 0.017 | 5.28 | 1.1473 | 24 |  |  | 845
1997-02-21 18:57 | 151.15 | 101.64 | 0.2432 | 0.017 | 5.64 | 1.3035 | 22.6 |  |  | 865
1997-02-21 20:57 | 168.74 | 114.65 | 0.2622 | 0.006 | 5.8 | 1.3313 | 21.6 |  |  | 872
1997-02-21 22:57 | 173.18 | 113.98 | 0.2679 | 0.019 | 5.88 | 1.3591 | 21.6 |  |  | 807
1997-02-22 00:57 | 170.96 | 105.97 | 0.255 | 0.025 | 6.04 | 1.4431 | 22.4 |  |  | 825
1997-02-22 02:57 | 157.64 | 104.54 | 0.2489 | 0.025 | 5.85 | 1.3953 | 22.6 |  |  | 808
1997-02-22 04:57 | 157.64 | 98.787 | 0.2418 | 0.014 | 6 | 1.1788 | 22.4 |  |  | 825
1997-02-22 06:57 | 151.15 | 98.274 | 0.2415 | 0.024 | 6.24 | 1.3041 | 22.7 |  |  | 835
1997-02-22 08:57 | 140.9 | 83.372 | 0.2235 | 0.023 | 6.32 | 1.0287 | 23.1 |  |  | 843
1997-02-22 10:57 | 128.94 | 75.581 | 0.2038 | 0.004 | 6.34 | 1.2124 | 23.2 |  |  | 857
1997-02-22 12:00 | 38.2 | 65.957 | 0.2 | -0.003 | 6.26 | 1.2791 | 23.1 |  |  | 870
1997-02-22 15:31 | 110.98 | 65.2 | 0.1952 | 0.013 | 6.42 | 1.212 | 23.5 |  |  | 882
1997-02-22 17:31 | 88.98 | 60.343 | 0.1882 | 0.007 | 6.34 | 1.1543 | 23.8 |  |  | 819
1997-02-22 19:31 | 81.2 | 54.062 | 0.1801 | 0.013 | 6.62 | 1.2947 | 24.2 |  |  | 832
1997-02-22 21:31 | 26.908 | 48.074 | 0.1698 | 0.002 | 6.32 | 1.1266 | 22.7 |  |  | 853
1997-02-22 23:31 | 25.862 | 43.373 | 0.161 | 0.024 | 6.65 | 1.1166 | 23.8 |  |  | 854
1997-02-23 01:31 | 25.862 | 38.812 | 0.1581 | 0.01 | 6.65 | 1.0237 | 23.8 |  |  | 827
1997-02-23 03:31 | 24.816 | 38.332 | 0.1519 | 0.008 | 6.48 | 1.0402 | 25.9 |  |  | 862
1997-02-23 05:31 | 23.77 | 36.689 | 0.147 | 0.014 | 6.57 | 0.8359 | 24.9 |  |  | 890
1997-02-23 07:31 | 23.77 | 37.281 | 0.1398 | 0.013 | 6.52 | 0.9068 | 24.2 |  |  | 895
1997-02-23 09:31 | 40.5 | 34.184 | 0.1365 | 0.013 | 6.53 | 0.9352 | 26 |  |  | 809
1997-02-23 11:31 | 38.2 | 32.391 | 0.1321 | 0.009 | 6.43 | 0.8474 | 24.8 |  |  | 824
1997-02-23 12:00 | 38.2 | 32.875 | 0.1279 | -0.004 | 6.42 | 0.8851 | 25.1 |  |  | 837
1997-02-23 13:31 | 35.9 | 27.907 | 0.1272 | 0.001 | 6.18 | 0.8235 | 25.7 |  |  | 740
1997-02-23 15:31 | 32.45 | 25.38 | 0.1201 | 0.008 | 6.25 | 0.8752 | 25.7 |  |  | 630
1997-02-23 17:31 | 31.3 | 24.239 | 0.1172 | 0.003 | 6.07 | 0.9124 | 25.6 |  |  | 647
1997-02-23 19:31 | 29 | 23.466 | 0.1145 | 0.002 | 5.82 | 0.6085 | 25.8 |  |  | 530
1997-02-23 21:31 | 25.862 | 23.346 | 0.1109 | 0.006 | 5.89 | 0.7686 | 26 |  |  | 514
1997-02-23 23:31 | 25.862 | 21.126 | 0.1065 | 0.003 | 5.68 | 0.6202 | 25.5 |  |  | 492
1997-02-24 01:31 | 24.816 | 19.847 | 0.1017 | 0 | 5.91 | 0.6585 | 26.2 |  |  | 479
1997-02-24 03:31 | 23.77 | 18.298 | 0.0994 | 0.01 | 5.82 | 0.6273 | 30.2 |  |  | 482
1997-02-24 04:00 | 23.77 | 19.546 | 0.0982 | -0.003 | 5.99 | 0.7743 | 27.6 |  |  | 553
1997-02-24 05:31 | 23.77 | 18.016 | 0.0978 | 0.006 | 5.68 | 0.5872 | 26.6 |  |  | 564
1997-02-24 07:31 | 23.77 | 17.276 | 0.0939 | 0.013 | 5.88 | 0.5617 | 27.9 |  |  | 593
1997-02-24 10:11 | 22.724 | 15.538 | 0.0938 | 0.004 | 5.99 | 0.5587 | 28.6 |  |  | 644
1997-02-24 12:00 | 21.678 | 19.779 | 0.1122 | 0.012 | 5.72 | 0.6496 | 29.1 |  |  | 680
1997-02-24 12:11 | 21.678 | 18.2 | 0.093 | 0.01 | 6.04 | 0.7311 | 29.7 |  |  | 718
1997-02-24 14:11 | 20.632 | 16.381 | 0.0891 | 0.009 | 5.97 | 0.715 | 29.5 |  |  | 746
1997-02-24 16:11 | 20.632 | 16.884 | 0.0871 | 0.011 | 5.85 | 0.6562 | 29.9 |  |  | 742
1997-02-24 18:11 | 19.586 | 17.941 | 0.085 | 0.015 | 5.65 | 0.6312 | 30.5 |  |  | 759
1997-02-24 20:11 | 18.54 | 18.039 | 0.0893 | 0.001 | 5.55 | 0.6181 | 41.7 |  |  | 769
1997-02-24 22:11 | 17.803 | 14.803 | 0.0822 | 0.001 | 5.48 | 0.6015 | 30.1 |  |  | 772
1997-02-25 00:11 | 17.803 | 14.021 | 0.0815 | -0.004 | 5.37 | 0.5928 | 30.1 |  |  | 793
1997-02-25 02:11 | 17.803 | 12.895 | 0.0781 | 0.002 | 5.29 | 0.479 | 29.5 |  |  | 802
1997-02-25 04:11 | 17.066 | 13.485 | 0.0735 | -0.003 | 5.22 | 0.639 | 29.6 |  |  | 822
1997-02-25 06:11 | 16.329 | 11.924 | 0.0742 | -0.003 | 5.18 | 0.5946 | 32.5 |  |  | 844
1997-02-25 08:11 | 16.329 | 13.64 | 0.0731 | -0.003 | 5.11 | 0.581 | 31.2 |  |  | 854
1997-02-25 10:11 | 16.329 | 11.028 | 0.071 | -0.005 | 4.99 | 0.5689 | 30.9 |  |  | 865
1997-02-25 12:00 | 15.592 | 13.388 | 0.0867 | 0.001 | 4.96 | 0.571 | 34.6 |  |  | 888
1997-02-25 12:11 | 15.592 | 11.552 | 0.0689 | -0.001 | 4.96 | 0.5424 | 32.2 |  |  | 883
1997-02-25 14:11 | 16.329 | 11.316 | 0.0676 | -0.005 | 5.03 | 0.5634 | 31.1 |  |  | 846
1997-02-25 16:11 | 15.592 | 11.54 | 0.0652 | -0.005 | 4.87 | 0.529 | 30.2 |  |  | 644
1997-02-25 18:11 | 15.592 | 12.142 | 0.0632 | -0.005 | 4.89 | 0.4177 | 30.9 |  |  | 851
1997-02-25 20:11 | 14.855 | 12.703 | 0.0612 | -0.005 | 4.97 | 0.5955 | 31.5 |  |  | 869
1997-02-25 22:11 | 14.855 | 10.361 | 0.0596 | 0 | 4.69 | 0.5521 | 30.5 |  |  | 767
1997-02-26 00:11 | 15.592 | 10.489 | 0.0661 | -0.003 | 4.76 | 0.5316 | 44.6 |  |  | 841
1997-02-26 02:11 | 15.592 | 9.1831 | 0.0571 | 0.006 | 4.73 | 0.5432 | 33.3 |  |  | 879
1997-02-26 04:11 | 14.855 | 10.282 | 0.0552 | -0.005 | 4.71 | 0.4686 | 32.7 |  |  | 894
1997-02-26 06:11 | 14.855 | 8.3024 | 0.0551 | -0.005 | 4.78 | 0.4738 | 33.6 |  |  | 881
1997-02-26 07:57 | 14.118 | 9.6172 | 0.066 | 0.007 | 4.95 | 0.3985 | 33.6 |  |  | 869
1997-02-26 09:57 | 14.118 | 13.315 | 0.0645 | 0.005 | 4.87 | 0.4741 | 34.1 |  |  | 865
1997-02-26 11:57 | 14.118 | 11.857 | 0.0643 | 0.009 | 4.78 | 0.5092 | 36.3 |  |  | 876
1997-02-26 12:00 | 14.118 | 10.937 | 0.071 | 0 | 4.42 | 0.4772 | 35.4 |  |  | 895
1997-02-26 13:57 | 14.118 | 9.1559 | 0.0637 | 0.007 | 4.76 | 0.4257 | 33.7 |  |  | 902
1997-02-26 15:57 | 15.592 | 10.964 | 0.0647 | 0.004 | 4.67 | 0.4612 | 37.9 |  |  | 913
1997-02-26 17:57 | 15.592 | 10.709 | 0.0605 | 0.003 | 4.45 | 0.4495 | 33.1 |  |  | 919
1997-02-26 19:57 | 16.329 | 9.0131 | 0.0632 | 0.006 | 4.28 | 0.4509 | 33.2 |  |  | 926
1997-02-26 20:00 | 19.586 | 11.041 | 0.0687 | -0.002 | 4.16 | 0.4646 | 33.4 |  |  | 924
1997-02-26 21:57 | 37.05 | 24.412 | 0.0767 | 0.008 | 4.23 | 0.4435 | 36.9 |  |  | 871
1997-02-26 23:57 | 63.189 | 60.462 | 0.1177 | 0.013 | 3.43 | 0.5842 | 33.1 |  |  | 906
1997-02-27 00:57 | 503.9 | 208.03 | 0.3246 | 0.023 | 3.33 | 1.264 | 29 |  |  | 888
1997-02-27 02:57 | 1040.2 | 1614.5 | 1.8403 | 0.059 | 3.25 | 6.0492 | 16.8 |  |  | 898
1997-02-27 04:00 | 778.25 | 1591.1 | 1.9341 | 0.041 | 3.15 | 5.9165 | 16.3 |  |  | 882
1997-02-27 04:57 | 1040.2 | 1754.2 | 2.1602 | 0.056 | 2.28 | 6.2005 | 12 |  |  | 902
1997-02-27 06:57 | 1374.3 | 1670.3 | 2.1707 | 0.075 | 2.16 | 6.2385 | 10.3 |  |  | 920
1997-02-27 08:57 | 1369 | 1594.5 | 2.0016 | 0.061 | 2.12 | 5.9173 | 9.4 |  |  | 937
1997-02-27 10:45 | 1365.7 | 1590.1 | 2.0028 | 0.052 | 2.2 | 5.6979 | 9.7 |  |  | 929
1997-02-27 10:57 | 1377.6 | 1612.6 | 1.9078 | 0.032 | 2.09 | 5.4972 | 9.2 |  |  | 916
1997-02-27 12:00 | 1440 | 1586 | 1.9622 | 0.03 | 2.18 | 5.8018 | 9.7 |  |  | 915
1997-02-27 12:05 | 1436.3 | 1443.6 | 0.9778 | 0.03 | 2.35 | 5.3964 | 9.6 |  |  | 928
1997-02-27 12:57 | 1397.6 | 1447.1 | 1.7834 | 0.04 | 2.29 | 4.9277 | 9 |  |  | 937
1997-02-27 14:57 | 1308.5 | 1326.1 | 1.6379 | 0.024 | 2.41 | 4.1894 | 8.3 |  |  | 958
1997-02-27 16:57 | 1826 | 1302.9 | 1.534 | 0.043 | 2.49 | 4.3383 | 8 |  |  | 942
1997-02-27 19:57 | 1564.5 | 1210.5 | 1.416 | 0.036 | 2.54 | 4.1834 | 8 |  |  | 947
1997-02-27 20:00 | 1445.9 | 1141.5 | 0.8081 | 0.044 | 2.61 | 4.0847 | 8 |  |  | 953
1997-02-27 21:57 | 1339.2 | 1151.9 | 1.4341 | 0.033 | 2.57 | 4.1973 | 7.7 |  |  | 946
1997-02-27 23:57 | 1158.5 | 1125.8 | 1.412 | 0.035 | 2.55 | 4.134 | 7.6 |  |  | 980
1997-02-28 00:57 | 986.91 | 1031.9 | 1.3714 | 0.034 | 2.6 | 3.9599 | 7.6 |  |  | 944
1997-02-28 02:57 | 809.22 | 858.46 | 1.1626 | 0.031 | 2.64 | 3.506 | 7.8 |  |  | 950
1997-02-28 04:00 | 747.66 | 896.27 | 0.624 | 0.036 | 2.71 | 3.3586 | 7.8 |  |  | 953
1997-02-28 04:57 | 674.64 | 806.33 | 1.0235 | 0.034 | 2.77 | 3.3632 | 8.4 |  |  | 955
1997-02-28 08:52 | 363.87 | 626.85 | 0.9229 | 0.032 | 3.17 | 3.4052 | 9.2 |  |  | 871
1997-02-28 10:52 | 251.4 | 519.03 | 0.8174 | 0.035 | 3.33 | 2.8128 | 10.1 |  |  | 919
1997-02-28 12:00 | 192.13 | 452.8 | 0.4193 | 0.06 | 3.59 | 2.3937 | 10.6 |  |  | 952
1997-02-28 12:52 | 192.13 | 506.97 | 0.7319 | 0.042 | 3.55 | 2.3171 | 11.1 |  |  | 928
1997-02-28 14:52 | 157.64 | 431 | 0.6719 | 0.033 | 3.74 | 2.1755 | 12.1 |  |  | 936
1997-02-28 16:52 | 138.85 | 307.13 | 0.6202 | 0.046 | 3.94 | 2.0741 | 13 |  |  | 957
1997-02-28 18:52 | 127.06 | 327.86 | 0.5639 | 0.047 | 4.06 | 1.8298 | 13.5 |  |  | 956
1997-02-28 20:00 | 115.78 | 243.37 | 0.3063 | 0.036 | 4.07 | 1.7974 | 13.9 |  |  | 942
1997-02-28 20:52 | 115.78 | 219.18 | 0.5499 | 0.039 | 4.09 | 2.0242 | 13.8 |  |  | 921
1997-02-28 22:52 | 107.04 | 257 | 0.5184 | 0.029 | 4.29 | 1.7599 | 14.8 |  |  | 912
1997-03-01 00:52 | 98.474 | 236.78 | 0.5027 | 0.012 | 4.38 | 1.6947 | 15.4 |  |  | 909
1997-03-01 02:52 | 92.092 | 226.61 | 0.482 | 0.045 | 4.44 | 1.6054 | 15.5 |  |  | 920
1997-03-01 04:00 | 90.536 | 205.51 | 0.2631 | 0.06 | 4.47 | 1.619 | 15.5 |  |  | 928
1997-03-01 04:52 | 87.424 | 204.53 | 0.4616 | 0.041 | 4.53 | 1.6026 | 16 |  |  | 925
1997-03-01 06:52 | 82.756 | 212.57 | 0.4544 | 0.045 | 4.55 | 1.5717 | 16 |  |  | 928
1997-03-01 08:52 | 78.424 | 177.69 | 0.443 | 0.045 | 4.63 | 1.4703 | 17 |  |  | 941
1997-03-01 10:52 | 74.26 | 181.13 | 0.4109 | 0.046 | 4.62 | 1.5417 | 17.2 |  |  | 956
1997-03-01 12:00 | 74.26 | 145.97 | 0.4294 | 0.036 | 4.63 | 1.49 | 17.4 |  |  | 960
1997-03-01 12:52 | 72.872 | 185.81 | 0.4026 | 0.045 | 4.61 | 1.5906 | 17.2 |  |  | 970
1997-03-01 14:52 | 70.096 | 171.41 | 0.4114 | 0.044 | 4.68 | 1.5298 | 17.9 |  |  | 966
1997-03-01 16:52 | 64.566 | 154.42 | 0.3981 | 0.038 | 4.7 | 1.4832 | 18.1 |  |  | 987
1997-03-01 18:52 | 60.435 | 146.34 | 0.3691 | 0.041 | 4.67 | 1.5854 | 18.2 |  |  | 1055
1997-03-01 20:00 | 59.058 | 139.95 | 0.3638 | 0.034 | 4.55 | 1.361 | 18.7 |  |  | 957
1997-03-01 20:52 | 59.058 | 134.89 | 0.3391 | 0.041 | 4.63 | 1.2188 | 18.7 |  |  | 985
1997-03-01 22:52 | 61.812 | 129.58 | 0.3156 | 0.036 | 4.56 | 1.5384 | 20 |  |  | 991
1997-03-02 00:52 | 68.708 | 113.97 | 0.2917 | 0.038 | 4.19 | 1.2009 | 19.8 |  |  | 1004
1997-03-02 02:52 | 107.04 | 123.69 | 0.303 | 0.041 | 4.26 | 1.2428 | 20.3 |  |  | 1001
1997-03-02 04:00 | 285.44 | 481.6 | 0.3688 | 0.078 | 4.79 | 2.1916 | 19.3 |  |  | 1021
1997-03-02 04:52 | 434.39 | 754.08 | 0.4016 | 0.069 | 3.92 | 3.328 | 16.3 |  |  | 948
1997-03-02 06:57 | 557.68 | 831.33 | 0.6235 | 0.065 | 2.47 | 3.2809 | 13 |  |  | 874
1997-03-02 08:57 | 561.89 | 953.01 | 0.6461 | 0.059 | 2.4 | 3.8132 | 12.1 |  |  | 927
1997-03-02 10:57 | 491.84 | 1011.8 | 0.6402 | 0.041 | 2.44 | 3.8647 | 10.8 |  |  | 805
1997-03-02 12:00 | 460.76 | 776.52 | 0.5608 | 0.031 | 2.56 | 3.1971 | 11.3 |  |  | 862
1997-03-02 12:57 | 445.4 | 620.85 | 0.4685 | 0.043 | 2.8 | 2.8773 | 11.8 |  |  | 746
1997-03-02 14:57 | 453.08 | 660.78 | 0.4853 | 0.044 | 2.69 | 2.8232 | 11.2 |  |  | 640
1997-03-02 16:57 | 419.71 | 603.67 | 0.4482 | 0.046 | 2.64 | 2.9984 | 10.1 |  |  | 645
1997-03-02 18:57 | 360.56 | 517.09 | 0.4188 | 0.04 | 2.76 | 2.8916 | 10.4 |  |  | 629
1997-03-02 20:00 | 334.4 | 511.39 | 0.4374 | 0.026 | 2.68 | 2.6214 | 10.4 |  |  | 610
1997-03-02 20:57 | 309.2 | 457.8 | 0.4038 | 0.043 | 2.8 | 2.4804 | 10.3 |  |  | 604
1997-03-02 22:57 | 246.12 | 418.63 | 0.3783 | 0.024 | 2.76 | 2.5319 | 10.2 |  |  | 620
1997-03-03 00:57 | 192.13 | 363.18 | 0.334 | 0.022 | 2.84 | 2.2688 | 10.7 |  |  | 664
1997-03-03 02:57 | 149.1 | 278 | 0.3002 | 0.037 | 2.98 | 2.0666 | 11.3 |  |  | 705
1997-03-03 04:00 | 136.8 | 338.16 | 0.5372 | 0.004 | 3.16 | 1.7383 | 12.8 |  |  | 732
1997-03-03 04:57 | 123.3 | 232.19 | 0.2702 | 0.022 | 3.09 | 1.8036 | 12.2 |  |  | 737
1997-03-03 06:57 | 108.76 | 200.99 | 0.4617 | 0.046 | 3.28 | 1.642 | 13.1 |  |  | 738
1997-03-03 08:57 | 96.76 | 169.55 | 0.4198 | 0.025 | 3.25 | 1.4195 | 13.8 |  |  | 781
1997-03-03 10:57 | 87.424 | 147.05 | 0.3909 | 0.024 | 3.3 | 1.3533 | 13.9 |  |  | 819
1997-03-03 12:57 | 79.812 | 130.04 | 0.3703 | 0.038 | 3.5 | 1.4169 | 15.2 |  |  | 830
1997-03-03 14:57 | 72.872 | 113.62 | 0.3407 | 0.024 | 3.47 | 1.1538 | 15.1 |  |  | 867
1997-03-03 16:57 | 71.484 | 104.86 | 0.3081 | 0.021 | 3.6 | 1.2215 | 15.6 |  |  | 762
1997-03-03 18:57 | 67.32 | 94.406 | 0.2951 | 0.018 | 3.64 | 1.2243 | 16.1 |  |  | 601
1997-03-03 20:57 | 61.812 | 87.01 | 0.2711 | 0.023 | 3.7 | 1.1198 | 17.5 |  |  | 451
1997-03-03 22:57 | 59.058 | 81.213 | 0.2583 | 0.015 | 3.74 | 1.0948 | 17.1 |  |  | 384
1997-03-04 00:57 | 56.304 | 73.971 | 0.243 | 0.019 | 3.85 | 1.0109 | 17.3 |  |  | 382
1997-03-04 02:57 | 52.245 | 67.161 | 0.2352 | 0.022 | 3.87 | 0.9017 | 17.7 |  |  | 414
1997-03-04 04:00 | 50.94 | 67.604 | 0.2364 | 0.002 | 4.243 | 1.0329 | 20.1 |  |  | 429
1997-03-04 04:57 | 49.635 | 62.758 | 0.2211 | 0.029 | 3.89 | 0.897 | 18.4 |  |  | 453
1997-03-05 04:00 | 33.6 | 37.724 | 0.1493 | 0.005 | 4.33 | 0.6359 | 25 |  |  | 474
1997-03-06 04:00 | 68.708 | 35.254 | 0.1225 | 0.013 | 4.548 | 0.5829 | 28.7 |  |  | 494
1997-03-07 04:00 | 90.536 | 39.533 | 0.1482 | 0.02 | 4.693 | 0.7843 | 24.4 |  |  | 524
1997-03-08 04:00 | 44.415 | 21.833 | 0.112 | 0.013 | 4.972 | 0.585 | 22.7 |  |  | 552
1997-03-09 04:00 | 40.5 | 15.703 | 0.0882 | 0.006 | 4.633 | 0.6334 | 26.1 |  |  | 574
1997-03-10 04:00 | 107.04 | 127.84 | 0.3283 | 0.018 | 5.055 | 1.1427 | 24.9 |  |  | 597
1997-03-10 12:00 | 98.474 | 140.44 | 0.2554 | 0.018 | 4.09 | 1.1996 | 24.6 |  |  | 702
1997-03-10 20:00 | 82.756 | 100.18 | 0.1977 | 0.018 | 4.12 | 1.2373 | 21.1 |  |  | 731
1997-03-11 04:00 | 56.304 | 97.701 | 0.1956 | 0.005 | 4.31 | 1.2801 | 21.3 |  |  | 753
1997-03-11 12:00 | 41.805 | 77.936 | 0.1517 | 0.004 | 4.6 | 2.4398 | 22.6 |  |  | 775
1997-03-12 12:00 | 24.816 | 38.611 | 0.0834 | 0.021 | 4.37 | 0.6771 | 25 |  |  | 797
1997-03-13 12:00 | 19.586 | 19.512 | 0.0418 | 0.017 | 4.29 | 0.4929 | 27.5 |  |  | 801
1997-03-13 23:00 | 20.632 | 41.382 | 0.1015 | 0.004 | 4.28 | 0.3701 | 28.2 |  |  | 764
1997-03-14 01:00 | 25.862 | 55.947 | 0.0959 | -0.004 | 3.68 | 0.4549 | 26.9 |  |  | 726
1997-03-14 03:00 | 32.45 | 52.597 | 0.1029 | 0.003 | 3.48 | 0.5093 | 27.2 |  |  | 795
1997-03-14 04:00 | 33.6 | 26.726 | 0.0604 | 0.005 | 3.35 |  | 27.5 |  |  | 853
1997-03-14 05:00 | 48.33 | 43.152 | 0.1217 | 0.007 | 3.75 | 0.5064 | 29.9 |  |  | 816
1997-03-14 07:00 | 180.18 | 447 | 0.6861 | 0.073 | 4.61 | 2.2242 | 29.3 |  |  | 838
1997-03-14 09:00 | 306.23 | 545.43 | 0.8069 | 0.013 | 3.03 | 2.7505 | 16.9 |  |  | 859
1997-03-14 11:00 | 340.7 | 518.57 | 0.7781 | 0.001 | 2.67 | 2.8518 | 18.9 |  |  | 869
1997-03-14 12:00 | 350.63 | 71.94 | 0.5899 | 0.025 | 2.86 | 2.605 | 17.4 |  |  | 843
1997-03-14 13:00 | 363.87 | 576.92 | 0.836 | 0.002 | 2.79 | 2.6566 | 15.7 |  |  | 833
1997-03-14 15:00 | 398.23 | 550.77 | 0.8135 | 0.002 | 2.95 | 2.7027 | 15 |  |  | 819
1997-03-14 17:00 | 408.7 | 464.64 | 0.673 | 0.002 | 2.92 | 2.3606 | 15.5 |  |  | 659
1997-03-14 19:00 | 387.76 | 509.19 | 0.7189 | 0 | 2.89 | 2.4015 | 13.6 |  |  | 621
1997-03-14 20:00 | 344.01 | 502.23 | 0.5039 | 0.007 | 2.8 | 2.4157 | 12.5 |  |  | 615
1997-03-14 21:00 | 344.01 | 489.97 | 0.6913 | -0.004 | 2.9 | 2.3873 | 12.5 |  |  | 668
1997-03-14 23:00 | 312.35 | 440.2 | 0.6635 | 0 | 3.04 | 2.36 | 12.7 |  |  | 697
1997-03-15 01:00 | 273.88 | 432.97 | 0.6073 | 0.001 | 3.11 | 1.7922 | 12.1 |  |  | 691
1997-03-15 03:00 | 227.64 | 335.78 | 0.5821 | 0.002 | 3.11 | 1.8882 | 12 |  |  | 733
1997-03-15 04:00 | 184.96 | 292.37 | 0.3458 | 0.007 | 3.16 | 1.9956 | 12 |  |  | 795
1997-03-15 05:00 | 184.96 | 275.57 | 0.5219 | -0.002 | 3.22 | 1.8501 | 12.1 |  |  | 863
1997-03-15 07:00 | 147.05 | 245.39 | 0.4649 | -0.002 | 3.26 | 1.9873 | 12.6 |  |  | 367
1997-03-15 09:00 | 123.3 | 221.33 | 0.4188 | -0.001 | 3.39 | 1.7323 | 14.8 |  |  | 259
1997-03-15 11:00 | 100.19 | 175.69 | 0.4002 | 0.003 | 3.45 | 1.6268 | 13.9 |  |  | 281
1997-03-15 12:00 | 92.092 | 150.93 | 0.3394 | 0.009 | 3.56 | 1.6425 | 14 |  |  | 307
1997-03-15 13:00 | 85.868 | 144.12 | 0.3725 | -0.001 | 3.54 | 1.5331 | 14.2 |  |  | 360
1997-03-15 15:00 | 75.648 | 128.66 | 0.3427 | 0.009 | 3.35 | 1.4355 | 14.1 |  |  | 400
1997-03-15 17:00 | 67.32 | 123.76 | 0.3227 | 0.002 | 3.51 | 1.3576 | 15.2 |  |  | 439
1997-03-15 19:00 | 60.435 | 119.18 | 0.31 | 0.002 | 3.61 | 1.1852 | 15.3 |  |  | 477
1997-03-15 20:00 | 57.681 | 128.67 | 0.2614 | 0.005 | 3.67 | 1.2638 | 15.8 |  |  | 508
1997-03-15 21:00 | 54.927 | 92.402 | 0.2348 | -0.003 | 3.75 | 1.3015 | 17 |  |  | 620
1997-03-15 23:00 | 49.635 | 82.359 | 0.2294 | 0.013 | 3.74 | 1.2656 | 17.4 |  |  | 738
1997-03-16 01:00 | 47.025 | 80.258 | 0.2183 | -0.001 | 3.94 | 1.2222 | 19.6 |  |  | 769
1997-03-16 03:00 | 44.415 | 73.523 | 0.2032 | 0 | 3.86 | 1.3519 | 18.3 |  |  | 807
1997-03-16 04:00 | 40.5 | 93.241 | 0.214 | 0.006 | 3.83 | 1.0953 | 17.6 |  |  | 820
1997-03-16 05:00 | 40.5 | 79.105 | 0.1916 | 0 | 3.93 | 1.2126 | 18.5 |  |  | 817
1997-03-16 07:00 | 38.2 | 64.656 | 0.1867 | -0.001 | 3.92 | 0.9598 | 18.4 |  |  | 811
1997-03-16 09:00 | 35.9 | 59.532 | 0.1775 | -0.006 | 3.89 | 1.0027 | 23.9 |  |  | 825
1997-03-16 11:00 | 33.6 | 63.54 | 0.1691 | 0.011 | 3.84 | 0.9062 | 19.3 |  |  | 850
1997-03-16 12:00 | 32.45 | 92.425 | 0.1755 | 0.005 | 3.98 | 0.8672 | 19.4 |  |  | 875
1997-03-16 13:00 | 31.3 | 60.286 | 0.1586 | -0.001 | 3.9 | 0.841 | 19.8 |  |  | 885
1997-03-16 15:00 | 30.15 | 54.496 | 0.1523 | -0.006 | 3.87 | 0.7539 | 20.8 |  |  | 864
1997-03-16 17:00 | 29 | 59.983 | 0.1508 | -0.007 | 3.85 | 0.6982 | 22.4 |  |  | 892
1997-03-16 19:00 | 29 | 59.401 | 0.1362 | -0.011 | 3.92 | 0.7651 | 21.9 |  |  | 895
1997-03-16 20:00 | 27.954 | 46.588 | 0.1422 | 0.009 | 4.01 | 0.7365 | 22 |  |  | 876
1997-03-16 21:00 | 27.954 | 42.559 | 0.1301 | -0.009 | 3.93 | 0.7621 | 22.2 |  |  | 749
1997-03-16 23:00 | 26.908 | 39.495 | 0.1279 | -0.007 | 3.92 | 0.7473 | 22 |  |  | 594
1997-03-17 01:00 | 25.862 | 35.978 | 0.1261 | -0.009 | 3.79 | 0.7299 | 21.3 |  |  | 624
1997-03-17 03:00 | 25.862 | 43.811 | 0.1228 | -0.009 | 3.91 | 0.6588 | 22.1 |  |  | 650
1997-03-17 04:00 | 25.862 | 48.148 | 0.1242 | 0.014 | 4.02 | 0.6768 | 22 |  |  | 700
1997-03-17 05:00 | 25.862 | 40.609 | 0.1228 | -0.01 | 3.79 | 0.637 | 21.6 |  |  | 735
1997-03-17 12:00 | 24.816 | 37.371 | 0.1138 | 0.008 | 4.11 | 0.541 | 22.7 |  |  | 768
1997-03-18 12:00 | 21.678 | 25.311 | 0.0767 | 0.014 | 3.89 | 0.4898 | 25.7 |  |  | 764
1997-03-19 12:00 | 18.54 | 17.068 | 0.0519 | 0.012 | 3.78 | 0.4717 | 27.5 |  |  | 822
1997-03-20 12:00 | 17.066 | 14.928 | 0.0366 | 0.006 | 3.8 | 0.3017 | 35.2 |  |  | 875
1997-03-21 12:00 | 15.592 | 14.469 | 0.0275 | 0.003 | 3.49 | 0.3146 | 28.6 |  |  | 876
1997-03-22 12:00 | 14.855 | 15.946 | 0.0252 | 0.002 | 3.37 | 0.2634 | 29.4 |  |  | 874
1997-03-23 12:00 | 13.381 | 8.6206 | 0.0181 | -0.004 | 3.11 | 0.3724 | 30.7 |  |  | 909
1997-03-24 04:00 | 12.644 | 6.4894 | 0.0165 | -0.003 | 2.93 | 0.2747 | 44.7 |  |  | 903
1997-03-24 12:00 | 12.644 | 4.7266 | 0.0254 | 0.002 | 3.48 | 0.2651 | 44.2 |  |  | 958
1997-03-25 12:00 | 13.381 | 5.8666 | 0.0253 | 0.001 | 3.18 | 0.3383 | 32.9 |  |  | 898
1997-03-25 22:56 | 15.592 | 10.838 | 0.0283 | 0.01 | 2.7 | 0.3652 | 36.4 |  |  | 882
1997-03-26 00:56 | 16.329 | 15.615 | 0.0265 | 0.004 | 2.6 | 0.3348 | 31.1 |  |  | 901
1997-03-26 02:56 | 20.632 | 14.389 | 0.029 | 0.003 | 2.72 | 0.3089 | 31.5 |  |  | 943
1997-03-26 04:56 | 37.05 | 23.298 | 0.0401 | 0.005 | 2.83 | 0.3406 | 31.6 |  |  | 1007
1997-03-26 06:56 | 67.32 | 39.698 | 0.0588 | 0.005 | 3.39 | 0.4361 | 34.9 |  |  | 950
1997-03-26 08:56 | 74.26 | 39.509 | 0.0744 | 0.006 | 3.19 | 0.4796 | 31.9 |  |  | 994
1997-03-26 10:56 | 81.2 | 49.365 | 0.101 | 0.007 | 2.55 | 0.4945 | 31.1 |  |  | 990
1997-03-26 12:00 | 92.092 | 22.046 | 0.1069 | 0.007 | 2.89 | 0.6433 | 35.6 |  |  | 970
1997-03-26 12:56 | 92.092 | 60.367 | 0.1284 | 0.01 | 2.41 | 0.6896 | 37.3 |  |  | 1006
1997-03-26 14:56 | 95.204 | 91.76 | 0.1982 | 0.015 | 2.62 | 1.1415 | 37.6 |  |  | 891
1997-03-26 16:56 | 88.98 | 91.198 | 0.2 | 0.012 | 2.95 | 1.0619 | 30.3 |  |  | 770
1997-03-26 18:56 | 79.812 | 91.244 | 0.2061 | 0.025 | 3.13 | 1.069 | 30.5 |  |  | 639
1997-03-26 20:00 | 75.648 | 71.647 | 0.1978 | 0.014 | 3.93 | 1.1791 | 33.3 |  |  | 589
1997-03-26 20:56 | 71.484 | 89.9 | 0.2167 | 0.021 | 3.19 | 1.1566 | 29.8 |  |  | 614
1997-03-26 22:56 | 64.566 | 108.26 | 0.2491 | 0.021 | 3.27 | 1.4866 | 25.9 |  |  | 602
1997-03-27 04:00 | 48.33 | 158.92 | 0.272 | 0.015 | 4.56 | 1.8856 | 22.5 |  |  | 588
1997-03-27 06:55 | 41.805 | 106.04 | 0.2516 | 0.019 | 4.55 | 1.657 | 24.3 |  |  | 611
1997-03-27 08:55 | 34.75 | 95.974 | 0.243 | 0.022 | 4.55 | 1.5184 | 24.8 |  |  | 697
1997-03-27 10:55 | 35.9 | 93.082 | 0.2295 | 0.016 | 4.57 | 1.5866 | 24 |  |  | 749
1997-03-27 12:00 | 34.75 | 93.691 | 0.2182 | 0.014 | 5.13 | 1.4976 | 28.2 |  |  | 806
1997-03-27 12:55 | 33.6 | 87.945 | 0.2198 | 0.014 | 4.61 | 1.5791 | 25.8 |  |  | 854
1997-03-27 14:55 | 32.45 | 76.827 | 0.2084 | 0.007 | 4.56 | 1.223 | 25.1 |  |  | 936
1997-03-27 16:55 | 30.15 | 73.079 | 0.1953 | 0.019 | 4.52 | 1.1794 | 24.8 |  |  | 844
1997-03-27 20:00 | 27.954 | 68.242 | 0.1783 | 0.013 | 5.03 | 1.3265 | 24.4 |  |  | 907
1997-03-27 20:55 | 27.954 | 66.563 | 0.1792 | 0.013 | 4.37 | 1.1813 | 23.8 |  |  | 930
1997-03-28 00:55 | 25.862 | 62.448 | 0.1676 | 0.008 | 4.22 | 1.1318 | 23.7 |  |  | 944
1997-03-28 02:55 | 24.816 | 58.288 | 0.1567 | 0.006 | 4.09 | 1.0471 | 23.8 |  |  | 980
1997-03-28 04:00 | 21.678 | 73.315 | 0.155 | 0.014 | 4.83 | 0.7823 | 24.2 |  |  | 974
1997-03-28 10:55 | 19.586 | 46.561 | 0.129 | 0.004 | 4.14 | 0.9862 | 25.2 |  |  | 974
1997-03-28 12:00 | 23.77 | 75.227 | 0.1297 | 0.012 | 4.72 | 0.7886 | 25 |  |  | 1052
1997-03-28 18:55 | 12.644 | 38.784 | 0.1065 | 0.009 | 3.98 | 0.7902 | 26.3 |  |  | 970
1997-03-28 20:00 | 19.586 | 40.944 | 0.1063 | 0.013 | 4.8 | 0.6716 | 26.8 |  |  | 1028
1997-03-29 02:55 | 23.77 | 59.078 | 0.1298 | 0.007 | 3.64 | 0.7823 | 26.6 |  |  | 945
1997-03-29 04:00 | 22.724 | 41.539 | 0.1187 | 0.008 | 4.2 | 0.6832 | 26.2 |  |  | 954
1997-03-29 10:56 | 377.29 | 1129.8 | 1.3213 | 0.044 | 2.61 | 4.4911 | 13.8 |  |  | 955
1997-03-29 12:00 | 353.94 | 1051.3 | 1.2165 | 0.013 | 3.21 | 3.7361 | 11 |  |  | 955
1997-03-29 12:56 | 340.7 | 1208 | 1.3697 | 0.018 | 2.8 | 5.0485 | 11.5 |  |  | 960
1997-03-29 14:56 | 328.1 | 1017.5 | 1.1623 | 0.022 | 3.33 | 4.4087 | 11.6 |  |  | 960
1997-03-29 16:56 | 297.32 | 726.15 | 1.3524 | 0.034 | 3.33 | 3.3884 | 12.7 |  |  | 970
1997-03-29 18:57 | 248.76 | 537.61 | 0.8468 | 0.044 | 3.28 | 2.8151 | 13 |  |  | 955
1997-03-29 20:00 | 219.86 | 515.45 | 0.7215 | 0.029 | 4.05 | 2.6351 | 12.2 |  |  | 927
1997-03-29 20:57 | 219.86 | 526.41 | 0.8192 | 0.037 | 3.47 | 2.5877 | 12.3 |  |  | 954
1997-03-29 22:57 | 199.3 | 445.34 | 0.7548 | 0.018 | 3.52 | 2.5597 | 11.9 |  |  | 978
1997-03-30 00:57 | 173.18 | 401.27 | 0.7156 | 0.021 | 3.45 | 2.4706 | 12.1 |  |  | 922
1997-03-30 02:57 | 151.15 | 298.76 | 0.6432 | 0.025 | 3.64 | 2.3097 | 12.4 |  |  | 943
1997-03-30 04:00 | 128.94 | 298.08 | 0.5276 | 0.02 | 4.49 | 2.2954 | 13.4 |  |  | 981
1997-03-30 04:57 | 128.94 | 282.4 | 0.575 | 0.017 | 3.95 | 2.0157 | 13.4 |  |  | 997
1997-03-30 06:57 | 110.47 | 235.22 | 0.5214 | 0.029 | 4.13 | 2.2841 | 13.9 |  |  | 976
1997-03-30 08:57 | 96.76 | 242.39 | 0.5027 | 0.021 | 4.11 | 1.9868 | 14 |  |  | 931
1997-03-30 10:57 | 85.868 | 187.67 | 0.4578 | 0.026 | 4.21 | 1.8532 | 14.7 |  |  | 541
1997-03-30 12:00 | 77.036 | 152.13 | 0.403 | 0.027 | 4.95 | 1.3404 | 15.3 |  |  | 402
1997-03-30 12:57 | 77.036 | 165.03 | 0.4196 | 0.021 | 4.32 | 1.7235 | 15.3 |  |  | 275
1997-03-30 14:57 | 72.872 | 143.85 | 0.3894 | 0.022 | 4.4 | 1.6856 | 15.7 |  |  | 256
1997-03-30 16:57 | 67.32 | 126.78 | 0.3631 | 0.04 | 4.32 | 1.629 | 15.5 |  |  | 203
1997-03-30 18:57 | 65.943 | 117.99 | 0.3394 | 0.032 | 4.29 | 1.4594 | 16.2 |  |  | 184
1997-03-30 20:00 | 68.708 | 110.17 | 0.3138 | 0.026 | 5.02 | 1.3076 | 17.5 |  |  | 198
1997-03-30 20:57 | 77.036 | 111.71 | 0.3271 | 0.031 | 4.33 | 1.3643 | 16.7 |  |  | 189
1997-03-30 22:57 | 93.648 | 108.82 | 0.3084 | 0.036 | 4.45 | 1.3583 | 17.7 |  |  | 206
1997-03-31 00:57 | 110.47 | 105.44 | 0.3002 | 0.034 | 4.87 | 1.2619 | 19.6 |  |  | 227
1997-03-31 02:57 | 108.76 | 109.12 | 0.306 | 0.05 | 4.52 | 1.361 | 17.7 |  |  | 236
1997-03-31 04:00 | 100.19 | 100.94 | 0.278 | 0.041 | 5.05 | 0.8225 | 17.8 |  |  | 246
1997-03-31 04:57 | 100.19 | 110.22 | 0.3078 | 0.04 | 4.41 | 1.2845 | 16.9 |  |  | 243
1997-03-31 06:57 | 96.76 | 96.134 | 0.2828 | 0.031 | 4.09 | 1.2559 | 17.9 |  |  | 228
1997-03-31 08:57 | 96.76 | 88.454 | 0.2573 | 0.037 | 4.05 | 1.1169 | 19.4 |  |  | 227
1997-03-31 12:00 | 127.06 | 97.632 | 0.2651 | 0.026 | 4.89 | 1.1813 | 19.6 |  |  | 240
1997-03-31 15:54 | 79.812 | 75.374 | 0.2444 | 0.037 | 4.66 | 1.0015 | 17.5 |  |  | 281
1997-03-31 17:54 | 74.26 | 66.087 | 0.2281 | 0.039 | 4.52 | 1.0435 | 17.8 |  |  | 331
1997-03-31 19:54 | 67.32 | 58.059 | 0.2087 | 0.037 | 4.59 | 1.0167 | 18.4 |  |  | 351
1997-03-31 20:00 | 67.32 | 62.343 | 0.1959 | 0.026 | 5.07 | 1.0181 | 18.8 |  |  | 366
1997-03-31 21:54 | 61.812 | 58.89 | 0.2011 | 0.03 | 4.56 | 1.1868 | 18.7 |  |  | 417
1997-03-31 23:54 | 57.681 | 63.897 | 0.1989 | 0.033 | 4.61 | 1.0745 | 18.9 |  |  | 473
1997-04-01 01:54 | 52.245 | 62.966 | 0.201 | 0.029 | 4.36 | 1.0734 | 18 |  |  | 540
1997-04-01 03:54 | 48.33 | 59.611 | 0.194 | 0.032 | 4.51 | 1.0666 | 18.4 |  |  | 607
1997-04-01 04:00 | 48.33 | 59.064 | 0.1822 | 0.026 | 4.97 | 0.7358 | 18.8 |  |  | 651
1997-04-01 05:54 | 44.415 | 54.235 | 0.1831 | 0.03 | 4.39 | 1.044 | 18.8 |  |  | 685
1997-04-01 07:54 | 41.805 | 47.978 | 0.1705 | 0.027 | 4.57 | 0.8148 | 24 |  |  | 695
1997-04-01 09:54 | 39.35 | 42.883 | 0.1604 | 0.029 | 4.66 | 0.8439 | 19.8 |  |  | 712
1997-04-01 11:54 | 37.05 | 38.746 | 0.1521 | 0.029 | 4.57 | 0.9003 | 20.4 |  |  | 700
1997-04-01 12:00 | 34.75 | 47.712 | 0.1433 | 0.001 | 4.481 | 0.7756 | 20 |  |  | 719
1997-04-01 13:54 | 34.75 | 42.667 | 0.1467 | 0.027 | 4.66 | 0.7951 | 21.1 |  |  | 736
1997-04-01 15:45 | 33.6 | 41.272 | 0.141 | 0.032 | 4.72 | 0.7386 | 21.6 |  |  | 727
1997-04-01 17:45 | 31.3 | 38.995 | 0.1353 | 0.02 | 4.62 | 0.7529 | 21.3 |  |  | 522
1997-04-02 12:00 | 22.724 | 29.932 | 0.0986 | -0.001 | 4.182 | 0.7546 | 23.1 |  |  | 448
1997-04-03 12:00 | 18.54 | 19.883 | 0.0654 | -0.001 | 3.808 | 0.5458 | 25.7 |  |  | 411
1997-04-04 12:00 | 17.803 | 17.475 | 0.0487 | -0.004 | 3.487 | 0.4532 | 25.9 |  |  | 425
1997-04-05 11:05 | 21.678 | 24.81 | 0.065 | 0 | 3.018 | 0.4532 | 25.1 |  |  | 457
1997-04-05 12:00 | 18.54 | 18.538 | 0.0292 | -0.002 | 2.958 | 0.5411 | 26.1 |  |  | 487
1997-04-05 13:05 | 20.632 | 16.272 | 0.0507 | -0.004 | 2.959 | 0.4753 | 26.7 |  |  | 570
1997-04-05 15:05 | 20.632 | 13.777 | 0.048 | -0.005 | 2.94 | 0.4117 | 28.9 |  |  | 623
1997-04-05 17:05 | 21.678 | 13.182 | 0.0448 | -0.002 | 2.949 | 0.4112 | 28.4 |  |  | 630
1997-04-05 19:05 | 33.6 | 17.899 | 0.0492 | -0.007 | 2.98 | 0.4402 | 29.7 |  |  | 634
1997-04-05 21:05 | 45.72 | 20.895 | 0.056 | -0.006 | 3.131 | 0.4746 | 30.3 |  |  | 662
1997-04-05 23:05 | 56.304 | 37.722 | 0.0878 | -0.004 | 3.716 | 0.677 | 32.9 |  |  | 687
1997-04-06 01:05 | 53.55 | 36.921 | 0.1 | -0.004 | 3.384 | 0.6995 | 27.8 |  |  | 694
1997-04-06 03:05 | 49.635 | 39.805 | 0.109 | -0.003 | 3.055 | 0.6732 | 24.8 |  |  | 709
1997-04-06 05:05 | 47.025 | 41.874 | 0.1163 | 0.003 | 2.746 | 0.7095 | 24.9 |  |  | 568
1997-04-06 07:05 | 40.5 | 42.211 | 0.1188 | 0.001 | 2.757 | 0.8804 | 25.2 |  |  | 533
1997-04-06 09:05 | 37.05 | 39.138 | 0.1132 | 0 | 2.765 | 0.8567 | 25.7 |  |  | 439
1997-04-06 11:05 | 34.75 | 35.797 | 0.1116 | -0.003 | 2.655 | 0.8404 | 25.7 |  |  | 475
1997-04-06 12:00 | 34.75 | 41.28 | 0.1286 | -0.003 | 2.682 | 0.8392 | 25.5 |  |  | 504
1997-04-06 13:05 | 32.45 | 34.868 | 0.1131 | -0.006 | 2.564 | 0.7242 | 25.8 |  |  | 538
1997-04-06 15:05 | 31.3 | 33.09 | 0.1093 | -0.004 | 2.626 | 0.8254 | 27.1 |  |  | 530
1997-04-06 17:05 | 29 | 30.02 | 0.1066 | -0.002 | 2.574 | 0.8322 | 25.5 |  |  | 584
1997-04-06 19:05 | 29 | 36.321 | 0.105 | -0.006 | 2.623 | 0.7897 | 25.4 |  |  | 604
1997-04-06 21:05 | 26.908 | 33.133 | 0.0998 | -0.004 | 2.522 | 0.6965 | 25.9 |  |  | 608
1997-04-06 23:05 | 26.908 | 32.593 | 0.0977 | -0.005 | 2.582 | 0.7844 | 26.4 |  |  | 480
1997-04-07 01:05 | 24.816 | 16.755 | 0.0961 | -0.004 | 2.662 | 0.7131 | 27 |  |  | 418
1997-04-07 03:05 | 24.816 | 13.67 | 0.0936 | -0.004 | 2.572 | 0.6987 | 27.2 |  |  | 352
1997-04-07 04:00 | 22.724 | 29.739 | 0.1046 | -0.004 | 2.599 | 0.9067 | 27.6 |  |  | 349
1997-04-07 05:05 | 21.678 | 40.497 | 0.0884 | -0.008 | 2.654 | 0.7088 | 27.7 |  |  | 389
1997-04-07 07:05 | 21.678 | 26.847 | 0.092 | -0.006 | 2.632 | 0.6326 | 28.2 |  |  | 432
1997-04-07 12:00 | 19.586 | 25.018 | 0.0775 | 0 | 2.81 | 0.6149 | 30.2 |  |  | 575
1997-04-08 12:00 | 14.855 | 11.706 | 0.0448 | -0.001 | 2.59 | 0.4522 | 43.3 |  |  | 632
1997-04-09 12:00 | 12.644 | 7.1486 | 0.029 | 0.002 | 2.23 | 0.4543 | 31.6 |  |  | 632
1997-04-10 12:00 | 11.907 | 4.8053 | 0.0208 | 0 | 2.3 | 0.3964 | 38.8 |  |  | 656
1997-04-11 12:00 | 11.17 | 5.0975 | 0.0224 | -0.002 | 2.15 | 0.4 | 33.7 |  |  | 668
1997-04-12 09:00 | 15.592 | 21.439 | 0.049 | 0 | 2.02 | 0.434 | 27.7 |  |  | 676
1997-04-12 11:00 | 22.724 | 16.638 | 0.0596 | 0 | 1.77 | 0.4221 | 29.8 |  |  | 664
1997-04-12 12:00 | 21.678 | 15.89 | 0.0462 | -0.001 | 1.59 | 0.5451 | 25.9 |  |  | 690
1997-04-12 13:00 | 21.678 | 12.532 | 0.0481 | 0.003 | 1.91 | 0.4331 | 30.2 |  |  | 705
1997-04-12 15:00 | 85.868 | 28.382 | 0.0723 | -0.002 | 1.97 | 0.5532 | 29.9 |  |  | 707
1997-04-12 17:00 | 334.4 | 389.98 | 0.5265 | 0.007 | 3.22 | 2.5147 | 22.2 |  |  | 713
1997-04-12 19:00 | 363.87 | 452.92 | 0.7046 | 0.013 | 2.44 | 3.1165 | 15.8 |  |  | 723
1997-04-12 20:00 | 363.87 | 492.35 | 0.7538 | 0.037 | 2.73 | 3.4147 | 14.5 |  |  | 741
1997-04-12 21:00 | 315.5 | 539.29 | 0.7662 | 0.011 | 3.28 | 3.7799 | 14 |  |  | 741
1997-04-12 23:00 | 271.07 | 503.26 | 0.7145 | 0.004 | 3.45 | 3.8216 | 11.3 |  |  | 741
1997-04-13 01:00 | 262.64 | 447.17 | 0.6403 | 0.013 | 3.88 | 3.663 | 12.9 |  |  | 765
1997-04-13 03:00 | 257.02 | 311.45 | 0.5173 | 0.003 | 3.94 | 2.858 | 14.8 |  |  | 769
1997-04-13 04:00 | 251.4 | 307.4 | 0.5068 | 0.023 | 4.02 | 3.5407 | 16.5 |  |  | 764
1997-04-13 05:00 | 240.84 | 365.26 | 0.5484 | 0.008 | 4.01 | 3.4642 | 15.5 |  |  | 767
1997-04-13 07:00 | 217.29 | 372.71 | 0.5748 | 0.024 | 4.53 | 3.9197 | 13.7 |  |  | 782
1997-04-13 09:00 | 180.18 | 310.91 | 0.5764 | 0.032 | 4.91 | 4.0033 | 14.2 |  |  | 784
1997-04-13 11:00 | 145 | 283 | 0.584 | 0.075 | 5.21 | 3.9981 | 15.4 |  |  | 777
1997-04-13 12:00 | 119.54 | 212.39 | 0.5792 | 0.07 | 5.3 | 3.6384 | 15.5 |  |  | 796
1997-04-13 13:00 | 119.54 | 240.9 | 0.5628 | 0.082 | 5.32 | 3.7186 | 15.7 |  |  | 794
1997-04-13 15:00 | 98.474 | 223.11 | 0.527 | 0.077 | 5.24 | 3.3981 | 17.1 |  |  | 799
1997-04-13 17:00 | 92.092 | 188.45 | 0.4737 | 0.105 | 5.27 | 3.2922 | 17 |  |  | 808
1997-04-13 19:00 | 77.036 | 148.6 | 0.435 | 0.047 | 5.24 | 3.0298 | 16.1 |  |  | 807
1997-04-13 20:00 | 70.096 | 125.92 | 0.4065 | 0.078 | 5.29 | 3.1969 | 16.6 |  |  | 805
1997-04-13 21:00 | 70.096 | 128.32 | 0.3991 | 0.077 | 5.37 | 3.1975 | 16.8 |  |  | 817
1997-04-13 23:00 | 64.566 | 116.55 | 0.3648 | 0.065 | 5.37 | 2.9333 | 17 |  |  | 826
1997-04-14 01:00 | 59.058 | 102.47 | 0.3315 | 0.04 | 5.14 | 2.7863 | 17.7 |  |  | 836
1997-04-14 03:00 | 54.927 | 87.699 | 0.3142 | 0.059 | 5.39 | 2.5249 | 17.9 |  |  | 832
1997-04-14 04:00 | 53.55 | 75.865 | 0.298 | 0.045 | 5.39 | 2.3554 | 17.4 |  |  | 830
1997-04-14 05:00 | 52.245 | 75.954 | 0.2903 | 0.037 | 5.35 | 2.4342 | 18 |  |  | 839
1997-04-14 07:00 | 48.33 | 67.987 | 0.2713 | 0.042 | 5.37 | 2.2729 | 18.7 |  |  | 860
1997-04-14 09:00 | 45.72 | 66.048 | 0.2517 | 0.072 | 5.63 | 1.9787 | 18.8 |  |  | 860
1997-04-14 11:00 | 43.11 | 59.375 | 0.2284 | 0.07 | 5.45 | 2.0312 | 19 |  |  | 836
1997-04-14 12:00 | 40.5 | 52.276 | 0.2233 | 0.039 | 5.49 | 1.9478 | 24.8 |  |  | 820
1997-04-14 13:00 | 39.35 | 51.472 | 0.2133 | 0.077 | 5.46 | 1.94 | 20.6 |  |  | 806
1997-04-14 15:00 | 37.05 | 48.1 | 0.1996 | 0.067 | 5.45 | 2.5693 | 20.4 |  |  | 808
1997-04-14 17:00 | 35.9 | 38.473 | 0.1843 | 0.032 | 5.35 | 1.7331 | 20.2 |  |  | 803
1997-04-14 19:00 | 34.75 | 40.585 | 0.1708 | 0.046 | 5.29 | 1.5682 | 20.3 |  |  | 810
1997-04-14 20:00 | 33.6 | 41.727 | 0.1636 | 0.034 | 5.34 | 1.8035 | 21 |  |  | 843
1997-04-14 21:00 | 32.45 | 37.761 | 0.1616 | 0.049 | 5.22 | 1.5817 | 20.4 |  |  | 839
1997-04-14 23:00 | 33.6 | 36.573 | 0.1526 | 0.043 | 5.2 | 1.6187 | 20.3 |  |  | 853
1997-04-15 01:00 | 32.45 | 35.786 | 0.1448 | 0.043 | 5.17 | 1.1616 | 20.3 |  |  | 845
1997-04-15 03:00 | 30.15 | 35.626 | 0.1371 | 0.026 | 5.11 | 1.283 | 20.6 |  |  | 850
1997-04-15 04:00 | 30.15 | 32.51 | 0.13 | 0.026 | 5.24 | 1.346 | 21.4 |  |  | 859
1997-04-15 05:00 | 30.15 | 35.965 | 0.1583 | 0.039 | 4.97 | 1.1839 | 20.2 |  |  | 864
1997-04-15 12:00 | 25.862 | 26.019 | 0.1054 | 0.014 | 5.04 | 1.2208 | 22.5 |  |  | 870
1997-04-16 12:00 | 21.678 | 16.071 | 0.0586 | 0.007 | 4.37 | 0.741 | 27.5 |  |  | 875
1997-04-16 20:00 | 22.724 | 14.957 | 0.0453 | 0 | 4.06 | 0.7017 | 25.5 |  |  | 874
1997-04-17 00:56 | 177.79 | 212.76 | 0.4134 | 0.011 | 5.82 | 1.7809 | 13 |  |  | 878
1997-04-17 04:00 | 196.91 | 311.07 | 0.4332 | 0.012 | 4.3 | 1.864 | 18.5 |  |  | 880
1997-04-17 08:56 | 240.84 | 1063.7 | 1.2032 | 0.011 | 3.73 | 5.1395 | 11.1 |  |  | 896
1997-04-17 10:56 | 232.92 | 774.95 | 0.9675 | 0.144 | 4.01 | 4.0139 | 12.7 |  |  | 869
1997-04-17 12:00 | 227.64 | 781.8 | 0.9468 | 0.019 | 4.11 | 3.5082 | 11.3 |  |  | 884
1997-04-17 12:56 | 227.64 | 777.43 | 0.9767 |  | 4.47 | 3.8584 | 13 |  |  | 883
1997-04-17 14:56 | 217.29 | 588.88 | 0.7799 | 0.114 | 5.01 | 3.2629 | 12.4 |  |  | 887
1997-04-17 16:56 | 199.3 | 508.45 | 0.7286 |  | 5.71 | 3.079 | 13.4 |  |  | 849
1997-04-17 18:56 | 192.13 | 417.8 | 0.6491 | 0.016 | 5.63 | 2.6609 | 13.1 |  |  | 760
1997-04-17 20:00 | 189.74 | 303.47 | 0.3783 | 0.019 | 5.75 | 2.6957 | 12.6 |  |  | 713
1997-04-17 20:56 | 187.35 | 329.3 | 0.5596 | 0.009 | 5.87 | 2.4415 | 13.1 |  |  | 611
1997-04-17 22:56 | 182.57 | 254.75 | 0.4766 | 0.013 | 6.03 | 2.3262 | 13.9 |  |  | 609
1997-04-18 02:56 | 166.52 | 197.45 | 0.3831 | 0.008 | 5.87 | 2.3503 | 12.6 |  |  | 715
1997-04-18 04:00 | 157.64 | 184.72 | 0.3571 | 0.015 | 5.87 | 2.315 | 12.5 |  |  | 735
1997-04-18 04:56 | 149.1 | 158.95 | 0.3526 | 0.009 | 5.7 | 2.1341 | 12.6 |  |  | 756
1997-04-18 06:56 | 128.94 | 128.93 | 0.3227 | 0.008 | 5.6 | 1.9878 | 13 |  |  | 770
1997-04-18 08:56 | 112.19 | 122.79 | 0.2986 | 0.01 | 5.84 | 1.8805 | 13.7 |  |  | 780
1997-04-18 10:56 | 98.474 | 98.672 | 0.2741 | 0.011 | 5.87 | 1.6501 | 13.8 |  |  | 789
1997-04-18 12:00 | 93.648 | 92.516 | 0.261 | 0.018 | 5.95 | 1.9331 | 13.7 |  |  | 805
1997-04-18 12:56 | 88.98 | 88.623 | 0.253 | 0.007 | 5.77 | 1.6043 | 13.4 |  |  | 817
1997-04-18 14:56 | 79.812 | 91.336 | 0.2452 | 0.006 | 5.68 | 1.5514 | 13.9 |  |  | 827
1997-04-18 16:56 | 74.26 | 71.513 | 0.2208 | 0.01 | 5.71 | 1.1909 | 13.9 |  |  | 829
1997-04-18 18:56 | 67.32 | 66.702 | 0.2083 | 0.004 | 5.81 | 1.1463 | 14.7 |  |  | 829
1997-04-18 20:00 | 63.189 | 66.437 | 0.2003 | 0.015 | 5.82 | 1.537 | 14.5 |  |  | 826
1997-04-18 20:56 | 61.812 | 60.44 | 0.1994 | 0.011 | 5.72 | 1.369 | 14.9 |  |  | 835
1997-04-18 22:56 | 56.304 | 61.503 | 0.1916 | 0.007 | 5.6 | 1.2842 | 15.2 |  |  | 838
1997-04-19 00:56 | 53.55 | 58.547 | 0.183 | 0.003 | 5.47 | 1.2005 | 16 |  |  | 837
1997-04-19 02:56 | 49.635 | 57.244 | 0.1758 | 0.005 | 5.45 | 1.2056 | 16.2 |  |  | 836
1997-04-19 04:00 | 48.33 | 51.838 | 0.1707 | 0.027 | 5.75 | 1.1626 | 16.4 |  |  | 804
1997-04-19 04:56 | 45.72 | 51.473 | 0.1654 | 0.011 | 5.59 | 1.0568 | 17 |  |  | 771
1997-04-19 06:56 | 43.11 | 49.103 | 0.159 | 0.011 | 5.32 | 0.985 | 20.2 |  |  | 716
1997-04-19 12:00 | 38.2 | 36.288 | 0.1348 | 0.016 | 5.48 | 0.9665 | 18.3 |  |  | 681
1997-04-20 12:00 | 23.77 | 26.341 | 0.08 | 0.011 | 4.71 | 0.533 | 27.3 |  |  | 626
1997-04-21 04:00 | 19.586 | 18.421 | 0.0524 | 0.003 | 4.23 | 1.487 | 23.6 |  |  | 639
1997-04-21 12:00 | 17.803 | 17.656 | 0.0548 | -0.001 | 3.98 | 0.41 | 23.2 |  |  | 635
1997-04-22 12:00 | 16.329 | 13.319 | 0.0396 | -0.001 | 3.22 | 0.4479 | 24.7 |  |  | 620
1997-04-23 12:00 | 14.855 | 7.866 | 0.0304 | 0 | 2.77 | 0.3628 | 28.7 |  |  | 508
1997-04-24 12:00 | 13.381 | 7.8611 | 0.0303 | -0.002 | 2.39 | 0.3685 | 29.5 |  |  | 509
1997-04-25 12:00 | 12.644 | 8.1058 | 0.0279 | 0 | 2.18 | 0.3337 | 30.6 |  |  | 468
1997-04-26 12:00 | 11.17 | 9.8039 | 0.0251 | -0.001 | 1.92 | 0.3296 | 29 |  |  | 484
1997-04-27 12:00 | 11.17 | 7.3558 | 0.0284 | -0.002 | 1.64 | 0.2889 | 29.5 |  |  | 534
1997-04-28 04:00 | 11.907 | 6.7883 | 0.0376 | -0.001 | 1.7 | 0.3868 | 28.2 |  |  | 576
1997-04-28 12:00 | 11.907 | 5.628 | 0.0621 | -0.002 | 1.67 | 0.3126 | 33.5 |  |  | 615
1997-04-29 12:00 | 11.907 | 5.659 | 0.0616 | -0.003 | 1.6 | 0.3637 | 30.3 |  |  | 685
1997-04-30 12:00 | 11.17 | 6.7101 | 0.0608 | 0.003 | 1.34 | 0.5004 | 30.6 |  |  | 731
1997-05-01 12:00 | 11.907 | 8.2455 | 0.0639 | 0.002 | 1.37 | 0.4682 | 32.3 |  |  | 761
1997-05-02 12:00 | 10.675 | 3.8639 | 0.0611 | 0.002 | 1.3 | 0.3059 | 32.2 |  |  | 783
1997-05-02 18:44 | 12 | 22.608 | 0.0771 |  |  | 0.4753 |  |  |  | 782
1997-05-02 20:44 | 13.381 | 10.287 | 0.0709 | -0.005 | 1.25 | 0.4709 | 30.9 |  |  | 772
1997-05-02 22:44 | 12.644 | 11.03 | 0.0695 | -0.004 | 1.23 |  | 29.8 |  |  | 788
1997-05-03 00:44 | 12.644 | 8.393 | 0.0679 | -0.005 | 1.28 | 0.3225 | 30.9 |  |  | 802
1997-05-03 02:44 | 11.907 | 8.2266 | 0.0679 | -0.004 | 1.3 | 0.306 | 31.1 |  |  | 782
1997-05-03 04:44 | 11.907 | 8.4493 | 0.0673 | -0.005 | 1.32 | 0.2789 | 31.5 |  |  | 813
1997-05-03 06:44 | 13.381 | 9.2634 | 0.0678 | -0.004 | 1.27 | 0.2777 | 31.3 |  |  | 630
1997-05-03 08:44 | 14.855 | 14.301 | 0.0742 | -0.005 | 1.2 | 0.3988 | 34.6 |  |  | 354
1997-05-03 10:44 | 14.118 | 10.994 | 0.0695 | -0.005 | 1.2 | 0.3728 | 31.9 |  |  | 338
1997-05-03 12:00 | 17.066 | 24.18 | 0.073 | 0 | 1.24 | 0.4466 | 30.8 |  |  | 349
1997-05-03 12:44 | 15.592 | 10.575 | 0.0697 | -0.005 | 1.24 | 0.3812 | 30.2 |  |  | 360
1997-05-03 14:44 | 18.54 | 9.5142 | 0.0702 | -0.004 | 1.2 | 0.3811 | 30.3 |  |  | 378
1997-05-03 16:44 | 27.954 | 10.019 | 0.0689 | 0.001 | 1.13 | 0.3741 | 30.4 |  |  | 412
1997-05-03 18:44 | 32.45 | 9.7378 | 0.069 | -0.001 | 1.36 | 0.3597 | 29.8 |  |  | 461
1997-05-03 20:44 | 45.72 | 16.482 | 0.0731 | -0.002 | 1.46 | 0.3908 | 34 |  |  | 505
1997-05-03 22:44 | 54.927 | 26.004 | 0.0807 | -0.004 | 2.06 | 0.531 | 45.1 |  |  | 586
1997-05-04 00:44 | 59.058 | 26.897 | 0.0812 | -0.003 | 1.96 | 0.5192 | 37 |  |  | 629
1997-05-04 02:44 | 63.189 | 35.464 | 0.0814 | -0.004 | 1.89 | 0.6419 | 31.8 |  |  | 663
1997-05-04 04:44 | 65.943 | 39.285 | 0.0981 | -0.003 | 1.74 | 0.942 | 30.8 |  |  | 692
1997-05-04 06:44 | 65.943 | 43.372 | 0.0991 | -0.003 | 1.86 | 0.9556 | 34.4 |  |  | 716
1997-05-04 08:44 | 67.32 | 48.527 | 0.1019 | -0.004 | 2.18 | 1.0053 | 37 |  |  | 750
1997-05-04 10:44 | 65.943 | 54.516 | 0.1096 | 0 | 2.4 | 1.0936 | 31.5 |  |  | 755
1997-05-04 12:00 | 64.566 | 59.523 | 0.1138 | -0.001 | 2.58 | 1.1821 | 29.2 |  |  | 730
1997-05-04 12:44 | 63.189 | 70.605 | 0.1194 | -0.002 | 2.63 | 1.228 | 27.5 |  |  | 774
1997-05-04 14:44 | 59.058 | 66.287 | 0.119 | -0.003 | 2.86 | 1.2136 | 28.2 |  |  | 755
1997-05-04 16:44 | 53.55 | 57.926 | 0.1154 | -0.001 | 3.02 | 1.2187 | 29.3 |  |  | 595
1997-05-05 04:00 | 34.75 | 48.548 | 0.1106 | 0.002 | 3.24 | 1.4771 | 26.3 |  |  | 284
1997-05-05 08:54 | 29 | 50.346 | 0.1198 | 0.01 | 3.67 | 1.6647 | 23.8 |  |  | 254
1997-05-05 10:54 | 26.908 | 44.469 | 0.1132 | 0.007 | 3.7 | 1.5782 | 22.9 |  |  | 288
1997-05-05 12:00 | 25.862 | 44.965 | 0.1242 | 0.003 | 3.88 | 1.8905 | 25.8 |  |  | 332
1997-05-05 12:54 | 25.862 | 48.095 | 0.1121 | 0.007 | 3.84 | 1.7633 | 23.4 |  |  | 383
1997-05-05 14:54 | 24.816 | 39.53 | 0.109 | 0.008 | 3.93 | 1.5048 | 22.8 |  |  | 435
1997-05-05 16:54 | 23.77 | 39.385 | 0.1053 | 0.008 | 4.05 | 1.3052 | 24 |  |  | 170
1997-05-05 18:54 | 31.3 | 46.082 | 0.1128 | 0.009 | 3.82 | 1.1521 | 23.3 |  |  | 195
1997-05-05 20:54 | 24.816 | 38.291 | 0.102 | 0.009 | 3.68 | 1.1921 | 23 |  |  | 216
1997-05-05 22:54 | 23.77 | 33.365 | 0.1073 | 0.015 | 3.83 | 1.3059 | 24.4 |  |  | 261
1997-05-06 00:54 | 23.77 | 32.56 | 0.0975 | 0.007 | 3.78 | 1.0686 | 23.8 |  |  | 240
1997-05-06 02:54 | 26.908 | 32.646 | 0.0957 | 0.006 | 3.93 | 1.3219 | 23.7 |  |  | 248
1997-05-06 04:54 | 33.6 | 34.33 | 0.0995 | 0.008 | 3.86 | 1.0097 | 23.3 |  |  | 281
1997-05-06 06:54 | 35.9 | 31.279 | 0.0966 | 0.009 | 4.07 | 1.2671 | 23.9 |  |  | 281
1997-05-06 08:54 | 43.11 | 32.276 | 0.0969 | 0.008 | 4.49 | 0.1782 | 27.1 |  |  | 320
1997-05-06 10:54 | 50.94 | 34.032 | 0.1007 | 0.007 | 5.01 | 0.999 | 28.8 |  |  | 375
1997-05-06 12:00 | 50.94 | 39.41 | 0.1023 | 0.005 | 4.91 | 1.4016 | 30.6 |  |  | 493
1997-05-06 12:54 | 49.635 | 36.215 | 0.1005 | 0.007 | 4.51 | 0.9641 | 26.5 |  |  | 583
1997-05-06 14:54 | 50.94 | 37.945 | 0.1012 | 0.008 | 4.35 | 1.1369 | 23.9 |  |  | 642
1997-05-06 16:54 | 49.635 | 38.877 | 0.104 | 0.01 | 4.27 | 1.0292 | 22.8 |  |  | 430
1997-05-06 18:54 | 47.025 | 38.528 | 0.1026 | 0.009 | 4.12 | 1.0186 | 23.8 |  |  | 415
1997-05-06 20:54 | 44.415 | 37.817 | 0.1012 | 0.009 | 3.97 | 0.8912 | 24.9 |  |  | 424
1997-05-06 22:54 | 43.11 | 42.075 | 0.101 | 0.008 | 3.85 | 1.1884 | 25.5 |  |  | 553
1997-05-07 00:54 | 40.5 | 44.976 | 0.105 | 0.015 | 3.69 | 1.1721 | 25.2 |  |  | 640
1997-05-07 02:54 | 38.2 | 43.96 | 0.1101 | 0.014 | 3.96 | 1.1223 | 24.4 |  |  | 695
1997-05-07 04:54 | 34.75 | 56.883 | 0.1159 | 0.012 | 4.1 | 1.0332 | 23.8 |  |  | 720
1997-05-07 06:54 | 32.45 | 56.862 | 0.1191 | 0.012 | 4.16 | 1.1357 | 23.6 |  |  | 743
1997-05-07 12:00 | 26.908 | 68.786 | 0.1453 | 0.004 | 4.09 | 1.3668 | 25.6 |  |  | 765
1997-05-08 12:00 | 17.803 | 34.807 | 0.0961 | 0.003 | 3.49 | 0.8584 | 26.3 |  |  | 790
1997-05-09 12:00 | 21.678 | 24.385 | 0.0705 | 0.01 | 3.4 | 0.7241 | 26 |  |  | 791
1997-05-10 12:00 | 17.803 | 13.086 | 0.0477 | 0.004 | 2.92 | 0.5698 | 27.5 |  |  | 781
1997-05-11 12:00 | 14.855 | 9.3877 | 0.0356 | 0.001 | 2.41 | 0.5294 | 31.9 |  |  | 788
1997-05-12 04:00 | 14.118 | 11.021 | 0.0332 | 0.001 | 2.24 | 0.4667 | 30.9 |  |  | 787
1997-05-12 12:00 | 13.381 | 7.8756 | 0.0335 | 0.005 | 2.558 | 0.3829 | 34 |  |  | 794
1997-05-13 12:00 | 12.644 | 6.7014 | 0.0261 | 0.002 | 2.235 | 0.3866 | 34.8 |  |  | 801
1997-05-14 12:00 | 11.17 | 4.9658 | 0.023 | 0.001 | 1.98 | 0.2677 | 40.6 |  |  | 801
1997-05-15 12:00 | 11.17 | 5.2534 | 0.0233 | 0.001 | 1.73 | 0.301 | 33.3 |  |  | 801
1997-05-16 12:00 | 10.675 | 4.2688 | 0.0219 | 0.002 | 1.599 | 0.2232 | 36.8 |  |  | 545
1997-05-16 20:00 | 10.18 | 3.2322 | 0.0189 | 0.008 | 1.675 | 0.3208 | 34.7 |  |  | 728
1997-05-17 04:00 | 10.18 | 8.1911 | 0.0198 | 0.005 | 1.634 | 0.3691 | 33.3 |  |  | 736
1997-05-17 12:00 | 10.18 | 5.9467 | 0.0217 | 0.001 | 1.535 | 0.2009 | 35.8 |  |  | 773
1997-05-17 20:00 | 10.18 | 3.6615 | 0.017 | 0.004 | 1.443 | 0.3828 | 34.1 |  |  | 781
1997-05-18 04:00 | 9.685 | 7.4806 | 0.0212 | 0.005 | 1.406 | 0.3584 | 33.3 |  |  | 777
1997-05-18 12:00 | 9.685 | 7.9968 | 0.0269 | 0.001 | 1.328 | 0.224 | 34.1 |  |  | 788
1997-05-18 17:00 | 17.803 | 90.654 | 0.1602 | 0.011 | 1.922 | 1.0427 | 34.9 |  |  | 793
1997-05-18 19:00 | 11.907 | 32.43 | 0.0694 | 0.007 | 1.349 | 0.7302 | 30.5 |  |  | 797
1997-05-18 20:00 | 11.17 | 18.559 | 0.0392 | 0.01 | 1.378 | 0.5004 | 34.2 |  |  | 822
1997-05-18 21:00 | 10.675 | 17.164 | 0.0467 | 0.006 | 1.355 | 0.4822 | 34.6 |  |  | 831
1997-05-18 23:00 | 10.675 | 17.149 | 0.061 | 0.006 | 1.349 | 0.5212 | 33.7 |  |  | 810
1997-05-19 01:00 | 17.803 | 36.625 | 0.081 | 0.007 | 1.28 | 0.6208 | 33 |  |  | 807
1997-05-19 03:00 | 13.381 | 23.805 | 0.0571 | 0.006 | 1.208 | 0.5309 | 28.6 |  |  | 809
1997-05-19 04:00 | 15.592 | 23.458 | 0.0602 | 0.004 | 1.231 | 0.5044 | 30.4 |  |  | 803
1997-05-19 05:00 | 17.066 | 20.355 | 0.0522 | 0.004 | 1.207 | 0.5396 | 28.1 |  |  | 809
1997-05-19 07:00 | 16.329 | 17.783 | 0.0494 | 0.007 | 1.227 | 0.4392 | 31.7 |  |  | 795
1997-05-19 09:00 | 23.77 | 27.435 | 0.0693 | 0.006 | 1.228 | 0.5906 | 32.7 |  |  | 816
1997-05-19 11:00 | 64.566 | 67.602 | 0.6521 | 0.003 | 1.664 | 0.7755 | 30.9 |  |  | 839
1997-05-19 12:00 | 79.812 | 81.2 | 0.1658 | 0.022 | 1.99 | 1.2581 | 34.6 |  |  | 843
1997-05-19 13:00 | 130.82 | 301.02 | 0.7049 | 0.035 | 3.504 | 8.1658 | 58.6 |  |  | 817
1997-05-19 15:00 | 262.64 | 474.74 | 0.6713 | 0.029 | 5.779 | 4.0142 | 26.1 |  |  | 809
1997-05-19 17:00 | 271.07 | 453.44 | 0.3535 | 0.025 | 4.95 | 3.3966 | 24.1 |  |  | 777
1997-05-19 19:00 | 240.84 | 455.06 | 0.6616 | 0.024 | 5.967 | 3.7514 | 19.3 |  |  | 644
1997-05-19 20:00 | 225 | 458.6 | 0.7034 | 0.068 | 6.49 | 3.5467 | 20.3 |  |  | 662
1997-05-19 21:00 | 207.01 | 424.3 | 0.6111 | 0.034 | 5.989 | 3.3927 | 18 |  |  | 720
1997-05-19 23:00 | 182.57 | 378.89 | 0.5795 | 0.023 | 6.784 | 3.4582 | 18.1 |  |  | 729
1997-05-20 01:00 | 162.08 | 343.99 | 0.5714 | 0.045 | 6.469 | 2.813 | 18.1 |  |  | 722
1997-05-20 03:00 | 142.95 | 289.97 | 0.5189 | 0.048 | 5.918 | 2.4048 | 17.6 |  |  | 747
1997-05-20 04:00 | 132.7 | 279.1 | 0.5185 | 0.088 | 5.93 | 2.7148 | 18.5 |  |  | 748
1997-05-20 05:00 | 121.42 | 254.58 | 0.4561 | 0.046 | 5.968 | 2.5006 | 17.4 |  |  | 771
1997-05-20 07:00 | 103.62 | 212.25 | 0.4333 | 0.028 | 6.391 | 2.7553 | 17.3 |  |  | 785
1997-05-20 09:00 | 88.98 | 190.17 | 0.414 | 0.04 | 6.952 | 2.671 | 17.7 |  |  | 795
1997-05-20 11:00 | 77.036 | 171.12 | 0.3931 | 0.053 | 7.516 | 2.471 | 18.8 |  |  | 806
1997-05-20 12:00 | 71.484 | 209.7 | 0.4086 | 0.07 | 8.08 | 2.5762 | 21.3 |  |  | 815
1997-05-20 13:00 | 67.32 | 154.01 | 0.3702 | 0.042 | 7.798 | 2.4252 | 18.6 |  |  | 735
1997-05-20 15:00 | 59.058 | 140.62 | 0.3363 | 0.028 | 8.059 | 2.3368 | 18.8 |  |  | 751
1997-05-20 16:56 | 52.245 | 115.13 | 0.3001 | 0.029 | 9.314 | 2.2018 | 20.1 |  |  | 793
1997-05-20 18:56 | 45.72 | 110.16 | 0.2873 | 0.05 | 9.231 | 1.8663 | 20.5 |  |  | 752
1997-05-20 20:00 | 44.415 | 118.4 | 0.2988 | 0.064 | 8.83 | 2.0773 | 20.6 |  |  | 778
1997-05-20 20:56 | 41.805 | 96.561 | 0.2754 | 0.047 | 9.122 | 1.9337 | 20.9 |  |  | 793
1997-05-20 22:56 | 38.2 | 86.334 | 0.2644 | 0.055 | 8.877 | 1.7248 | 22 |  |  | 763
1997-05-21 00:56 | 34.75 | 84.777 | 0.2557 | 0.047 | 8.83 | 1.8781 | 22.8 |  |  | 759
1997-05-21 02:56 | 32.45 | 72.382 | 0.245 | 0.047 | 8.724 | 1.513 | 23.4 |  |  | 676
1997-05-21 04:00 | 31.3 | 77.9 | 0.2599 | 0.074 | 8.4 | 1.5285 | 24.3 |  |  | 748
1997-05-21 04:56 | 30.15 | 64.771 | 0.2368 | 0.074 | 8.886 | 1.7153 | 24.4 |  |  | 776
1997-05-21 06:56 | 27.954 | 60.764 | 0.2254 | 0.067 | 8.669 | 1.5794 | 24.6 |  |  | 787
1997-05-21 08:56 | 25.862 | 56.145 | 0.2157 | 0.065 | 8.668 | 1.6227 | 25.2 |  |  | 758
1997-05-21 10:56 | 23.77 | 51.08 | 0.2027 | 0.059 | 8.539 | 1.3852 | 26.9 |  |  | 779
1997-05-21 12:00 | 23.77 | 52.8 | 0.2235 | 0.074 | 8.18 | 1.4918 | 26.5 |  |  | 800
1997-05-21 12:56 | 22.724 | 48.16 | 0.2013 | 0.056 | 8.366 | 1.4933 | 25.5 |  |  | 815
1997-05-21 14:56 | 21.678 | 44.351 | 0.1899 | 0.056 | 8.295 | 1.4382 | 25.6 |  |  | 822
1997-05-21 16:56 | 20.632 | 45.169 | 0.178 | 0.063 | 8.141 | 1.3184 | 26.5 |  |  | 770
1997-05-21 18:56 | 19.586 | 39.134 | 0.1665 | 0.06 | 7.825 | 1.4569 | 26.6 |  |  | 818
1997-05-21 20:56 | 18.54 | 36.851 | 0.1559 | 0.061 | 7.953 | 1.3431 | 28 |  |  | 844
1997-05-21 22:56 | 17.803 | 34.769 | 0.1487 | 0.053 | 7.73 | 1.2388 | 27.2 |  |  | 853
1997-05-22 00:56 | 17.803 | 35.335 | 0.1246 | 0.049 | 7.615 | 0.885 | 26.3 |  |  | 805
1997-05-22 02:56 | 17.066 | 34.131 | 0.1187 | 0.05 | 7.33 | 0.9807 | 26.5 |  |  | 826
1997-05-22 04:56 | 16.329 | 37.294 | 0.111 | 0.047 | 7.33 | 1.069 | 26.8 |  |  | 824
1997-05-22 06:56 | 16.329 | 34.718 | 0.1024 | 0.049 | 7.186 | 1.1226 | 27.5 |  |  | 813
1997-05-22 08:56 | 15.592 | 26.926 | 0.1182 | 0.04 | 6.819 | 1.0708 | 26.7 |  |  | 812
1997-05-22 10:56 | 15.592 | 27.44 | 0.1092 | 0.038 | 6.817 | 0.9721 | 27 |  |  | 820
1997-05-22 12:00 | 15.592 | 31.1 | 0.1296 | 0.04 | 6.61 | 0.9787 | 27.5 |  |  | 826
1997-05-22 12:56 | 14.855 | 24.732 | 0.1008 | 0.039 | 6.68 | 0.7104 | 30.9 |  |  | 848
1997-05-22 14:56 | 14.855 | 24.836 | 0.1013 | 0.037 | 6.576 | 0.9384 | 27.2 |  |  | 852
1997-05-23 12:00 | 12.644 | 19.9 | 0.0813 | 0.022 | 5.23 | 0.6376 | 28.3 |  |  | 818
1997-05-24 12:00 | 11.17 | 15.3 | 0.0591 | 0.013 | 4.26 | 0.56 | 30.6 |  |  | 828
1997-05-24 20:00 | 10.675 | 14.6 | 0.0552 | 0.007 | 3.83 | 0.4852 | 30.1 |  |  | 845
1997-05-25 04:00 | 53.55 | 187.6 | 0.3761 | 0.031 | 1.99 | 1.6532 | 17.7 |  |  | 859
1997-05-25 05:20 | 39.35 | 230.5 | 0.4067 | 0.004 | 2.49 | 1.9259 | 21.5 |  |  | 868
1997-05-25 09:30 | 679.4 | 1347.9 | 1.5229 | 0.055 | 5.44 | 6.3936 | 11.3 |  |  | 872
1997-05-25 09:40 | 679.4 | 1235.8 | 1.614 | 0.007 | 5.61 | 4.9299 | 10.3 |  |  | 879
1997-05-25 11:30 | 1114.2 | 1270.5 | 1.52 | 0.071 | 4.83 | 6.0613 | 8.9 |  |  | 900
1997-05-25 12:00 | 1114.2 | 1269.4 | 1.4552 | 0.005 | 4.96 | 4.9238 | 8.1 |  |  | 908
1997-05-25 13:30 | 1353 | 1128.8 | 1.4068 | 0.084 | 4.72 | 5.3586 | 8.1 |  |  | 860
1997-05-25 15:30 | 1633.6 | 1087.8 | 1.3271 | 0.073 | 5.04 | 4.9793 | 8.4 |  |  | 876
1997-05-25 17:30 | 1769.5 | 1026.9 | 1.1687 | 0.031 | 4.98 | 4.6176 | 8 |  |  | 874
1997-05-25 19:30 | 1729 | 1025.2 | 1.1687 | 0.042 | 4.87 | 4.6441 | 7.6 |  |  | 902
1997-05-25 20:00 | 10.675 | 1002.4 | 1.1572 | -0.001 | 5.11 | 4.0188 | 7.3 |  |  | 905
1997-05-25 21:30 | 1610.5 | 891.5 | 1.0602 | 0.046 | 5.11 | 3.9335 | 7.6 |  |  | 917
1997-05-25 23:30 | 1402.7 | 792.6 | 0.9315 | 0.048 | 5.41 | 3.0876 | 8.2 |  |  | 895
1997-05-26 00:30 | 1290.9 | 738.3 | 0.8854 | 0.046 | 5.75 | 3.2416 | 8.3 |  |  | 912
1997-05-26 02:30 | 1070.7 | 696.9 | 0.8566 | 0.051 | 6.36 | 3.3916 | 8.9 |  |  | 920
1997-05-26 04:00 | 952.2 | 599.8 | 0.8581 | -0.002 | 6.79 | 3.7195 | 8.9 |  |  | 892
1997-05-26 04:30 | 879.18 | 654 | 0.8355 | 0.048 | 6.86 | 3.3946 | 9.2 |  |  | 922
1997-05-26 06:30 | 747.66 | 604 | 0.7952 | 0.05 | 7.22 | 3.3702 | 9.5 |  |  | 908
1997-05-26 08:30 | 596.76 | 555.7 | 0.7481 | 0.055 | 7.14 | 3.2732 | 9.5 |  |  | 917
1997-05-26 10:30 | 495.86 | 481 | 0.6982 | 0.051 | 7.37 | 3.3271 | 10.3 |  |  | 928
1997-05-26 12:00 | 495.86 | 444 | 0.6641 | 0.004 | 8.17 | 3.3333 | 12.7 |  |  | 940
1997-05-26 12:30 | 445.4 | 397.4 | 0.6787 | 0.054 | 7.52 | 2.9792 | 10.9 |  |  | 947
1997-05-26 14:30 | 357.25 | 326.8 | 0.6076 | 0.056 | 7.86 | 2.2235 | 11.3 |  |  | 952
1997-05-26 16:30 | 279.5 | 308.2 | 0.5635 | 0.054 | 7.97 | 2.1167 | 12 |  |  | 961
1997-05-26 18:30 | 214.72 | 268.2 | 0.5228 | 0.038 | 7.99 | 2.155 | 12.9 |  |  | 921
1997-05-26 20:00 | 164.3 | 225.8 | 0.5095 | 0.024 | 8.54 | 2.3661 | 17.7 |  |  | 939
1997-05-26 20:30 | 164.3 | 223.7 | 0.4867 | 0.051 | 8.26 | 2.309 | 13.6 |  |  | 933
1997-05-26 22:30 | 132.7 | 209.6 | 0.4594 | 0.054 | 8.2 | 2.0911 | 14.2 |  |  | 988
1997-05-27 00:30 | 113.9 | 184.1 | 0.4248 | 0.048 | 8.33 | 1.873 | 14.9 |  |  | 934
1997-05-27 02:30 | 101.9 | 171.7 | 0.4068 | 0.052 | 8 | 1.7079 | 15.4 |  |  | 951
1997-05-27 04:00 | 96.76 | 158.3 | 0.4002 | 0.012 | 9.06 | 1.8595 | 15.7 |  |  | 690
1997-05-27 04:30 | 93.648 | 133.2 | 0.3891 | 0.051 | 8.12 | 1.5928 | 15.5 |  |  | 789
1997-05-27 09:57 | 75.648 | 128.5 | 0.3522 | 0.003 | 8.74 | 1.3989 | 18.1 |  |  | 792
1997-05-27 11:57 | 70.096 | 112.6 | 0.3349 | 0.005 | 8.44 | 1.4705 | 18 |  |  | 637
1997-05-27 12:00 | 70.096 | 127.3 | 0.3221 | 0.003 | 8.78 | 1.8055 | 18.4 |  |  | 679
1997-05-27 13:57 | 64.566 | 109.7 | 0.3289 | 0.002 | 8.49 | 1.6943 | 18.2 |  |  | 729
1997-05-27 15:57 | 57.681 | 103.3 | 0.3117 | 0.005 | 8.34 | 1.4066 | 18.4 |  |  | 714
1997-05-27 17:57 | 52.245 | 113.3 | 0.3049 | 0.004 | 8.47 | 1.2878 | 18.4 |  |  | 716
1997-05-27 19:57 | 48.33 | 85.2 | 0.2824 | 0.009 | 8.13 | 1.209 | 19.1 |  |  | 740
1997-05-27 20:00 | 48.33 | 86.7 | 0.2666 | 0.02 | 8.3 | 1.4345 | 19.1 |  |  | 760
1997-05-27 21:57 | 45.72 | 77.1 | 0.2644 | 0.002 | 7.64 | 1.2698 | 18.4 |  |  | 783
1997-05-27 23:57 | 43.11 | 69.2 | 0.2458 | 0.008 | 7.45 | 1.1794 | 18.7 |  |  | 728
1997-05-28 01:57 | 40.5 | 69.1 | 0.2359 | 0.004 | 7.26 | 1.0552 | 18.6 |  |  | 812
1997-05-28 03:57 | 38.2 | 63.9 | 0.2244 | 0.016 | 7.07 | 1.0019 | 18.2 |  |  | 837
1997-05-28 04:00 | 38.2 | 59.6 | 0.2107 | 0.002 | 7.45 | 1.4396 | 19.3 |  |  | 864
1997-05-28 05:57 | 37.05 | 61.2 | 0.2182 | 0.014 | 7.05 | 1.0371 | 18.9 |  |  | 877
1997-05-28 07:57 | 34.75 | 58.6 | 0.2082 | 0.007 | 6.88 | 1.0689 | 18.7 |  |  | 892
1997-05-28 09:57 | 33.6 | 50.7 | 0.1972 | 0.008 | 6.82 | 1.0721 | 18.8 |  |  | 795
1997-05-28 11:57 | 32.45 | 49.7 | 0.1879 | -0.002 | 6.57 | 0.9965 | 18.8 |  |  | 927
1997-05-28 12:00 | 32.45 | 47.6 | 0.1786 | 0.004 | 6.87 | 0.8796 | 20.2 |  |  | 892
1997-05-28 15:57 | 30.15 | 46.6 | 0.1716 | 0.015 | 6.35 | 0.9107 | 19.3 |  |  | 911
1997-05-28 19:57 | 27.954 | 40.5 | 0.1614 | 0.002 | 5.94 | 0.9124 | 21.2 |  |  | 916
1997-05-28 20:00 | 27.954 | 39.2 | 0.1515 | 0.023 | 6.44 | 0.9309 | 21.4 |  |  | 922
1997-05-28 23:57 | 25.862 | 35.4 | 0.1523 | 0.001 | 6.11 | 0.6762 | 20.3 |  |  | 919
1997-05-29 03:57 | 23.77 | 37.1 | 0.1448 | -0.004 | 5.89 | 0.6908 | 20.3 |  |  | 927
1997-05-29 04:00 | 23.77 | 36.3 | 0.1358 | 0.002 | 6.05 | 0.8479 | 21.1 |  |  | 920
1997-05-29 07:57 | 23.77 | 35.7 | 0.1366 | -0.003 | 5.51 | 0.8502 | 20.1 |  |  | 895
1997-05-29 12:00 | 26.908 | 33.333 | 0.1229 | 0.004 | 5.68 | 0.6232 | 20.8 |  |  | 893
1997-05-30 12:00 | 26.908 | 11.734 | 0.0996 | 0.003 | 5.44 | 0.7199 | 23.6 |  |  | 839
1997-05-30 14:55 | 25.862 | 23.623 | 0.0908 | 0.002 | 5.36 | 0.6153 | 23 |  |  | 880
1997-05-30 18:55 | 33.6 | 46.162 | 0.1214 | 0.001 | 4.86 | 0.8593 | 24.5 |  |  | 905
1997-05-30 20:00 | 27.954 | 46.21 | 0.1188 | 0.002 | 4.79 | 0.7974 | 22.7 |  |  | 906
1997-05-30 22:55 | 108.76 | 64.795 | 0.1359 | 0.006 | 4.77 | 0.8028 | 22.3 |  |  | 950
1997-05-31 00:55 | 254.21 | 1155.7 | 1.4088 | 0.009 | 5.15 | 4.757 | 14.7 |  |  | 956
1997-05-31 02:55 | 456.92 | 983.68 | 1.0534 | 0.014 | 4.91 | 4.2816 | 12 |  |  | 927
1997-05-31 04:00 | 495.86 | 1508.1 | 1.5129 | 0.003 | 4.58 | 5.87 | 11.5 |  |  | 942
1997-05-31 04:55 | 507.92 | 1329.1 | 1.3928 | 0.002 | 4.57 | 4.7707 | 9.3 |  |  | 926
1997-05-31 06:55 | 445.4 | 1206.3 | 1.2383 | 0.002 | 4.67 | 4.67 | 9.2 |  |  | 911
1997-05-31 09:20 | 347.32 | 708.6 | 0.8383 | 0.001 | 5.51 | 3.1813 | 10.5 |  |  | 929
1997-05-31 11:20 | 324.95 | 459.28 | 0.6331 | 0.005 | 5.62 | 2.602 | 11.2 |  |  | 855
1997-05-31 12:00 | 331.25 | 441.76 | 0.645 | 0.004 | 5.43 | 2.786 | 11.7 |  |  | 759
1997-05-31 13:20 | 340.7 | 583.25 | 0.6745 | 0.002 | 5.66 | 3.1968 | 11.3 |  |  | 720
1997-05-31 19:20 | 684.16 | 427.63 | 0.6514 | 0.015 | 6.76 | 2.8419 | 10.1 |  |  | 696
1997-05-31 20:00 | 747.66 | 393.87 | 0.7088 | 0.029 | 7.16 | 3.0302 | 11.2 |  |  | 685
1997-05-31 21:20 | 809.22 | 341.57 | 0.5837 | 0.018 | 6.2 | 2.6744 | 9 |  |  | 599
1997-05-31 23:20 | 957.9 | 293.92 | 0.5486 | 0.014 | 5.87 | 2.2101 | 8.4 |  |  | 684
1997-06-01 01:20 | 1034.1 | 290.9 | 0.5635 | 0.024 | 5.68 | 2.3969 | 8 |  |  | 769
1997-06-01 03:20 | 1089 | 281.87 | 0.5625 | 0.004 | 5.51 | 1.9122 | 7.9 |  |  | 775
1997-06-01 04:00 | 1089 | 295 | 0.5915 | 0.028 | 5.76 | 2.4809 | 8.3 |  |  | 785
1997-06-01 05:20 | 1120.5 | 276.18 | 0.5443 | 0.022 | 5.58 | 1.8022 | 7.9 |  |  | 800
1997-06-01 07:20 | 1145.7 | 247.33 | 0.5162 | 0.025 | 5.42 | 1.707 | 7.6 |  |  | 854
1997-06-01 09:20 | 1165 | 310 | 0.5819 | 0.011 | 5.02 | 1.9494 | 7 |  |  | 869
1997-06-01 11:20 | 1184.5 | 591.83 | 0.8884 | 0.008 | 4.3 | 2.93 | 5.7 |  |  | 855
1997-06-01 12:00 | 1197.5 | 458.19 | 0.754 | 0.026 | 5.05 | 2.6581 | 7 |  |  | 834
1997-06-01 13:20 | 1311.6 | 683.7 | 0.9499 | 0.006 | 3.71 | 2.985 | 5 |  |  | 844
1997-06-01 15:20 | 1564.5 | 669.28 | 0.9459 | 0.007 | 3.68 | 2.964 | 4.8 |  |  | 859
1997-06-01 17:20 | 949.1 | 523.78 | 0.8308 | 0.008 | 3.49 | 2.5851 | 4.9 |  |  | 860
1997-06-01 19:20 | 1231.35 | 442.07 | 0.753 | 0.007 | 3.65 | 2.36 | 4.8 |  |  | 866
1997-06-01 20:00 | 1513.6 | 496.05 | 0.839 | 0.01 | 3.72 | 2.7945 | 5.1 |  |  | 892
1997-06-01 21:20 | 1842 | 388.57 | 0.6578 | 0.006 | 3.56 | 2.0386 | 4.6 |  |  | 894
1997-06-01 23:20 | 1618.2 | 419.48 | 0.674 | 0.004 | 3.47 | 2.1474 | 4.5 |  |  | 898
1997-06-02 01:20 | 1395.6 | 387.87 | 0.6654 | 0.002 | 3.63 | 2.043 | 4.5 |  |  | 831
1997-06-02 03:20 | 1171.5 | 369.81 | 0.6246 | 0.003 | 3.81 | 1.9756 | 4.9 |  |  | 866
1997-06-02 04:00 | 1089 | 390.01 | 0.6682 | 0.007 | 3.59 | 2.3436 | 5.1 |  |  | 850
1997-06-02 05:20 | 992.78 | 331.64 | 0.6095 | 0.006 | 4 | 1.9769 | 5.3 |  |  | 848
1997-06-02 09:45 | 698.44 | 401.42 | 0.5282 | 0.07 | 4.21 | 1.825 | 10.1 |  |  | 890
1997-06-02 12:00 | 619.04 | 373.48 | 0.6384 | 0.016 | 4.058 | 1.933 | 5.9 |  |  | 911
1997-06-02 20:00 | 279.5 | 161.24 | 0.4616 | 0.02 | 4.578 | 1.7721 | 7.9 |  |  | 948
1997-06-02 22:25 | 219.86 | 207.53 | 0.4093 | 0.071 | 4.83 | 1.3223 | 13.3 |  |  | 924
1997-06-03 00:25 | 177.79 | 160.39 | 0.3744 | 0.078 | 4.99 | 1.3258 | 14.4 |  |  | 883
1997-06-03 02:25 | 151.15 | 145.59 | 0.3463 | 0.078 | 4.99 | 1.4781 | 15.2 |  |  | 876
1997-06-03 04:00 | 132.7 | 103.8 | 0.3458 | 0.02 | 5.211 | 1.2784 | 10.6 |  |  | 845
1997-06-03 04:25 | 132.7 | 130.86 | 0.3349 | 0.08 | 5.31 | 1.3988 | 16 |  |  | 927
1997-06-03 06:25 | 123.3 | 120.43 | 0.3137 | 0.078 | 5.51 | 1.2756 | 16.3 |  |  | 826
1997-06-03 08:25 | 113.9 | 109.82 | 0.2977 | 0.077 | 5.47 | 1.2235 | 17.9 |  |  | 405
1997-06-03 10:25 | 105.33 | 102.77 | 0.2835 | 0.081 | 5.69 | 1.2329 | 17.5 |  |  | 282
1997-06-03 12:00 | 98.474 | 73.586 | 0.285 | 0.021 | 5.594 | 1.1765 | 12.7 |  |  | 261
1997-06-03 14:25 | 95.204 | 89.739 | 0.2577 | 0.069 | 5.98 | 0.8218 | 19.4 |  |  | 315
1997-06-03 18:25 | 88.98 | 81.527 | 0.2402 | 0.066 | 5.9 | 0.8572 | 19.8 |  |  | 444
1997-06-04 12:00 | 60.435 | 29.947 | 0.1811 | 0.015 | 5.264 | 0.854 | 16.8 |  |  | 534
1997-06-05 12:00 | 35.9 | 13.909 | 0.1463 | 0.007 | 4.959 | 0.7148 | 17.9 |  |  | 599
1997-06-06 12:00 | 26.908 | 21.244 | 0.118 | 0.018 | 4.951 | 0.5735 | 19.8 |  |  | 663
1997-06-07 12:00 | 21.678 | 15.634 | 0.0986 | 0.017 | 4.521 | 0.5152 | 20.2 |  |  | 700
1997-06-08 12:00 | 17.803 | 8.2839 | 0.0807 | 0.007 | 4.148 | 0.4371 | 21.3 |  |  | 700
1997-06-09 04:00 | 17.066 | 11.134 | 0.0639 | 0.006 | 3.942 | 0.41 | 21.5 |  |  | 746
1997-06-09 12:00 | 16.329 | 8.8146 | 0.053 | 0.024 | 3.98 | 0.2442 | 21.9 |  |  | 786
1997-06-10 12:00 | 14.855 | 12.91 | 0.0434 | 0.021 | 3.77 | 0.2946 | 23 |  |  | 812
1997-06-11 12:00 | 14.118 | 10.702 | 0.0426 | 0.018 | 3.44 | 0.3824 | 24.7 |  |  | 818
1997-06-12 12:00 | 13.381 | 10.047 | 0.0403 | 0.012 | 3.17 | 0.3545 | 23.4 |  |  | 820
1997-06-13 12:00 | 14.855 | 26.268 | 0.0749 | 0.018 | 3.28 | 0.5361 | 25.6 |  |  | 768
1997-06-14 12:00 | 13.381 | 9.8223 | 0.0537 | 0.012 | 3.1 | 0.3102 | 27.2 |  |  | 352
1997-06-15 12:00 | 12.644 | 8.5637 | 0.0446 | 0.008 | 2.83 | 0.3034 | 25 |  |  | 321
1997-06-16 04:00 | 11.17 | 11.67 | 0.0477 | 0.007 | 2.52 | 0.4343 | 24.2 |  |  | 330
1997-06-16 12:00 | 11.17 | 10.233 | 0.0386 | 0.002 | 2.52 | 0.4135 | 25.3 |  |  | 338
1997-06-17 12:00 | 10.675 | 12.151 | 0.041 | 0.017 | 2.56 | 0.5271 | 26 |  |  | 372
1997-06-18 12:00 | 13.381 | 12.953 | 0.0566 | 0.003 | 2.18 | 0.5596 | 21.9 |  |  | 425
1997-06-19 12:00 | 10.675 | 11.141 | 0.0411 | 0.001 | 2.43 | 0.3635 | 26.2 |  |  | 530
1997-06-20 12:00 | 10.675 | 9.756 | 0.0464 | -0.002 | 2.25 | 0.5685 | 27.2 |  |  | 627
1997-06-21 12:00 | 10.18 | 11.006 | 0.0442 | -0.004 | 2.08 | 0.4426 | 26.5 |  |  | 675
1997-06-22 12:00 | 14.118 | 42.099 | 0.146 | 0.004 | 2.45 | 0.8469 | 23.7 |  |  | 506
1997-06-23 04:00 | 17.066 | 44.958 | 0.1023 | 0.001 | 2.47 | 0.6427 | 31.8 |  |  | 343
1997-06-23 12:00 | 14.118 | 23.692 | 0.0756 | -0.003 | 2.25 | 0.6452 | 27.3 |  |  | 327
1997-06-24 12:00 | 9.685 | 15.132 | 0.0639 | -0.002 | 1.88 | 0.6758 | 28.2 |  |  | 361
1997-06-25 12:00 | 8.2 | 13.529 | 0.0565 | 0.004 | 1.83 | 0.4493 | 33.8 |  |  | 392
1997-06-25 20:00 | 7.705 | 16.833 | 0.0507 | 0 | 1.95 | 0.5204 | 34.4 |  |  | 433
1997-06-26 04:00 | 39.35 | 419.68 | 0.6177 | 0.004 | 3.47 | 3.4691 | 20.6 |  |  | 458
1997-06-26 11:00 | 30.15 | 334.96 | 0.5948 | 0.004 | 5.02 | 2.8314 | 20.4 |  |  | 495
1997-06-26 12:00 | 33.6 | 254.71 | 0.4532 | 0.007 | 4.39 | 2.1999 | 21.2 |  |  | 611
1997-06-26 13:00 | 29 | 257.23 | 0.4988 | 0.003 | 4.3 | 2.2816 | 21.1 |  |  | 677
1997-06-26 15:00 | 39.35 | 260.79 | 0.4987 | 0.007 | 5.06 | 2.0582 | 20.9 |  |  | 750
1997-06-26 17:00 | 43.11 | 225.77 | 0.4761 | 0.007 | 5.83 | 1.8704 | 20.1 |  |  | 772
1997-06-26 19:00 | 38.2 | 269.11 | 0.4904 | 0.012 | 6.07 | 2.3785 | 18.7 |  |  | 800
1997-06-26 20:00 | 33.6 | 270.71 | 0.5068 | 0.005 | 6.04 | 2.2443 | 18.4 |  |  | 828
1997-06-26 21:00 | 30.15 | 241.76 | 0.4589 | 0.006 | 6.46 | 2.3146 | 18.3 |  |  | 842
1997-06-26 23:00 | 23.77 | 198.29 | 0.4219 | 0 | 6.69 | 2.2355 | 17.9 |  |  | 874
1997-06-27 01:00 | 20.632 | 180.63 | 0.4079 | 0.003 | 6.85 | 2.0046 | 17.9 |  |  | 849
1997-06-27 03:00 | 26.908 | 176.7 | 0.4037 | 0.011 | 7.21 | 1.6904 | 18.1 |  |  | 842
1997-06-27 04:00 | 39.35 | 170.32 | 0.4191 | 0.002 | 7.6 | 1.9849 | 18.6 |  |  | 820
1997-06-27 05:00 | 31.3 | 162.46 | 0.3795 | 0.006 | 8.24 | 1.8891 | 17.8 |  |  | 870
1997-06-27 07:00 | 29 | 147.38 | 0.3391 | 0.003 | 8.8 | 1.5006 | 17.6 |  |  | 832
1997-06-27 09:00 | 26.908 | 124.07 | 0.292 | 0 | 7.97 | 1.4948 | 18 |  |  | 828
1997-06-27 11:00 | 23.77 | 87.459 | 0.2254 | 0 | 6.33 | 1.2461 | 19.8 |  |  | 853
1997-06-27 12:00 | 22.724 | 80.192 | 0.19 | 0.001 | 5.92 | 0.9743 | 21 |  |  | 832
1997-06-27 13:00 | 21.678 | 71.077 | 0.1836 | -0.001 | 5.68 | 0.9037 | 20.6 |  |  | 820
1997-06-27 15:00 | 20.632 | 62.09 | 0.1625 | 0.008 | 5.19 | 0.9879 | 21 |  |  | 820
1997-06-27 20:00 | 17.066 | 52.673 | 0.1335 | 0 | 4.69 | 0.8667 | 21.7 |  |  | 807
1997-06-28 12:00 | 11.907 | 33.938 | 0.1153 | 0.001 | 4.7 | 0.9191 | 25.1 |  |  | 824
1997-06-29 12:00 | 9.19 | 38.08 | 0.0905 | 0.001 | 4.95 | 0.7655 | 29.2 |  |  | 663
1997-06-29 20:00 | 25.862 | 66.486 | 0.1446 | -0.001 | 4.07 | 0.9581 | 23.6 |  |  | 465
1997-06-29 21:37 | 103.62 | 200.11 | 0.3461 | 0.003 | 4.87 | 1.4173 | 27.1 |  |  | 440
1997-06-29 23:37 | 134.75 | 2082.7 | 2.2017 | 0.005 | 5.24 | 5.9961 | 19 |  |  | 467
1997-06-30 01:37 | 145 | 1699.3 | 1.9664 | 0.01 | 5.12 | 5.8718 | 11.6 |  |  | 511
1997-06-30 03:37 | 142.95 | 1568.3 | 1.7669 | 0.005 | 6.21 | 5.664 | 9.7 |  |  | 574
1997-06-30 04:00 | 142.95 | 1507.3 | 1.7359 | 0 | 6.27 | 6.027 | 9.8 |  |  | 635
1997-06-30 05:37 | 145 | 1140.5 | 1.3291 | 0.006 | 5.62 | 4.3097 | 12.8 |  |  | 672
1997-06-30 07:37 | 132.7 | 2458.4 | 2.2536 | 0.007 | 5.46 | 7.0721 | 13.9 |  |  | 678
1997-06-30 09:37 | 132.7 | 2647.2 | 2.5575 | 0.005 | 5.56 | 6.6666 | 12.2 |  |  | 894
1997-06-30 11:37 | 138.85 | 2431.9 | 2.2585 | 0.007 | 5.89 | 6.6567 | 10.4 |  |  | 875
1997-06-30 12:00 | 138.85 | 2212.3 | 0.418 | 0.022 | 5.74 | 7.5606 | 10.4 |  |  | 869
1997-06-30 13:37 | 140.9 | 1658.8 | 1.6471 | 0.003 | 4.7 | 5.3787 | 9.7 |  |  | 867
1997-06-30 15:37 | 138.85 | 1647.9 | 1.5685 | 0.007 | 5.6 | 4.9993 | 10.5 |  |  | 850
1997-06-30 17:37 | 119.54 | 2159 | 1.952 | 0.004 | 5.2 | 6.1122 | 9.3 |  |  | 825
1997-06-30 19:37 | 101.9 | 2169.4 | 1.9899 | 0.006 | 4.79 | 6.0737 | 8.5 |  |  | 843
1997-06-30 20:00 | 93.648 | 2077.3 | 0.4 | 0.037 | 4.84 | 6.8598 | 8.7 |  |  | 858
1997-06-30 21:37 | 85.868 | 1924.7 | 1.9086 | 0.007 | 4.62 | 5.5847 | 8.2 |  |  | 859
1997-06-30 23:37 | 72.872 | 1784.3 | 1.7619 | 0.002 | 4.56 | 4.8525 | 8 |  |  | 819
1997-07-01 01:37 | 57.681 | 1692.7 | 1.635 | 0.006 | 4.7 | 4.8784 | 8.1 |  |  | 832
1997-07-01 03:37 | 49.635 | 1597.6 | 1.5833 | 0.004 | 4.88 | 4.921 | 8.4 |  |  | 635
1997-07-01 04:00 | 49.635 | 1586.4 | 0.3025 | 0.039 | 4.84 | 5.882 | 8.8 |  |  | 288
1997-07-01 05:37 | 44.415 | 1497.4 | 1.4402 | 0.004 | 5 | 4.4201 | 9.1 |  |  | 257
1997-07-01 07:37 | 39.35 | 1411.6 | 1.4216 | 0.014 | 4.89 | 4.3482 | 9 |  |  | 252
1997-07-01 09:37 | 35.9 | 1281.3 | 1.3573 | 0.018 | 5.47 | 4.1953 | 10.6 |  |  | 265
1997-07-01 11:37 | 32.45 | 1175.7 | 1.2734 | 0.023 | 5.48 | 3.5585 | 10.6 |  |  | 319
1997-07-01 12:00 | 32.45 | 1177.6 | 0.2477 | 0.046 | 5.49 | 4.141 | 10.9 |  |  | 374
1997-07-01 13:37 | 32.45 | 1142.5 | 1.1948 | 0.012 | 5.74 | 3.0075 | 11.1 |  |  | 472
1997-07-01 20:00 | 21.678 | 823.64 | 0.1695 | 0.035 | 6.04 | 3.4175 | 13.7 |  |  | 495
1997-07-02 04:00 | 18.54 | 645.83 | 0.7298 | 0.041 | 6.42 | 2.7823 | 14.8 |  |  | 477
1997-07-02 11:02 | 16.329 | 554.18 | 0.6512 | 0.025 | 6.2 | 1.844 | 15.5 |  |  | 492
1997-07-02 12:00 | 15.592 | 497.83 | 0.585 | 0.037 | 6.31 | 2.3585 | 16.2 |  |  | 507
1997-07-02 13:02 | 15.592 | 485.75 | 0.5562 | 0.022 | 6.28 | 1.9289 | 16.4 |  |  | 578
1997-07-02 15:02 | 14.855 | 450.89 | 0.5327 | 0.019 | 6.22 | 2.1229 | 16.7 |  |  | 498
1997-07-02 17:02 | 14.118 | 419.79 | 0.4811 | 0.011 | 6.19 | 1.8341 | 17.4 |  |  | 374
1997-07-02 19:02 | 13.381 | 386.56 | 0.4592 | 0.023 | 6.12 | 1.9956 | 17.6 |  |  | 390
1997-07-02 20:00 | 13.381 | 391.17 | 0.4688 | 0.04 | 6.13 | 1.9978 | 17.8 |  |  | 381
1997-07-02 21:02 | 13.381 | 363.1 | 0.4402 | 0.025 | 5.68 | 1.8147 | 17.6 |  |  | 417
1997-07-02 23:02 | 12.644 | 335.3 | 0.4146 | 0.009 | 6 | 1.3552 | 18.2 |  |  | 515
1997-07-03 01:02 | 11.907 | 327.38 | 0.3988 | 0.011 | 5.71 | 1.7488 | 19 |  |  | 600
1997-07-03 03:02 | 11.907 | 306.53 | 0.3889 | 0.022 | 5.84 | 1.236 | 18.3 |  |  | 604
1997-07-03 04:00 | 11.907 | 323.35 | 0.401 | 0.04 | 5.84 | 1.2894 | 19.7 |  |  | 548
1997-07-03 05:02 | 11.907 | 310.89 | 0.3717 | 0.011 | 5.78 | 1.3696 | 19.7 |  |  | 533
1997-07-03 07:02 | 11.17 | 294.3 | 0.3654 | 0.028 | 5.65 | 1.523 | 20.5 |  |  | 537
1997-07-03 09:02 | 11.17 | 282.2 | 0.359 | 0.015 | 5.58 | 1.4326 | 20.4 |  |  | 503
1997-07-03 11:02 | 10.675 | 271.78 | 0.344 | 0.028 | 5.52 | 1.3782 | 20.4 |  |  | 561
1997-07-03 12:00 | 10.675 | 281.94 | 0.3682 | 0.038 | 5.55 | 1.2233 | 21 |  |  | 617
1997-07-03 17:02 | 10.18 | 238.78 | 0.3143 | 0.029 | 5.4 | 1.2199 | 20.3 |  |  | 415
1997-07-03 19:02 | 10.18 | 221.81 | 0.2962 | 0.027 | 5.28 | 1.135 | 20.4 |  |  | 303
1997-07-03 20:00 | 10.18 | 222.93 | 0.3123 | 0.03 | 5.34 | 1.525 | 20.3 |  |  | 298
1997-07-03 21:02 | 10.18 | 215.49 | 0.2914 | 0.03 | 5.2 | 1.0761 | 20 |  |  | 287
1997-07-03 23:02 | 9.685 | 205.35 | 0.2757 | 0.021 | 5.16 | 0.878 | 20.2 |  |  | 322
1997-07-04 01:02 | 9.685 | 204.15 | 0.2652 | 0.018 | 5.12 | 1.0099 | 20.6 |  |  | 374
1997-07-04 03:02 | 9.685 | 196.33 | 0.2651 | 0.021 | 5.07 | 1.0369 | 20.5 |  |  | 490
1997-07-04 05:02 | 9.685 | 199.25 | 0.2605 | 0.028 | 4.94 | 1.0277 | 20.5 |  |  | 515
1997-07-04 07:02 | 9.685 | 190.9 | 0.2502 | 0.036 | 4.91 | 1.0068 | 21.3 |  |  | 399
1997-07-04 09:02 | 9.19 | 186.06 | 0.246 | 0.028 | 4.93 | 0.9303 | 21 |  |  | 333
1997-07-04 12:00 | 9.19 | 190.3 | 0.2458 | 0.032 | 4.94 | 0.9234 | 22.5 |  |  | 355
1997-07-05 12:00 | 8.2 | 127.65 | 0.1875 | 0.033 | 4.17 | 0.7846 | 24 |  |  | 357
1997-07-06 12:00 | 7.21 | 96.431 | 0.1482 | 0.029 | 3.61 | 0.6643 | 22.4 |  |  | 285
1997-07-07 04:00 | 7.21 | 77.296 | 0.1267 | 0.016 | 3.35 | 0.8158 | 22.6 |  |  | 275
1997-07-07 12:00 | 6.715 | 72.663 | 0.1313 | 0.03 | 3.25 | 0.5436 | 24 |  |  | 258
1997-07-08 12:00 | 6.715 | 69 | 0.116 | 0.026 | 3 | 0.476 | 24.8 |  |  | 271
1997-07-08 20:00 | 6.22 | 46.843 | 0.1006 | 0.025 | 2.87 | 0.4825 | 25.9 |  |  | 325
1997-07-08 23:25 | 43.11 | 455.75 | 0.753 | 0.042 | 1.78 | 2.059 | 19.4 |  |  | 379
1997-07-09 01:00 | 32.45 | 135.52 | 0.2583 | 0.033 | 1.71 | 0.7339 | 18.7 |  |  | 416
1997-07-09 03:00 | 70.096 | 206.53 | 0.3429 | 0.062 | 1.6 | 1.1951 | 19.2 |  |  | 450
1997-07-09 04:00 | 225 | 684.01 | 0.8701 | 0.051 | 2.91 | 2.7157 | 19.2 |  |  | 540
1997-07-09 08:35 | 674.64 | 2466.8 | 2.3904 | 0.064 | 3.13 | 7.2315 | 7.8 |  |  | 608
1997-07-09 09:08 | 674.64 | 2182.2 | 2.272 | 0.053 | 2.97 | 6.9664 | 7.5 |  |  | 660
1997-07-09 11:08 | 528.21 | 1731.9 | 1.7475 | 0.048 | 3.19 | 5.4744 | 6.8 |  |  | 686
1997-07-09 12:00 | 441.73 | 1777.6 | 1.7277 | 0.049 | 3.8 | 5.0164 | 6.5 |  |  | 700
1997-07-09 13:08 | 367.18 | 1530.4 | 1.4973 | 0.032 | 3.42 | 5.0048 | 6.8 |  |  | 700
1997-07-09 15:08 | 288.41 | 1218.5 | 1.2318 | 0.033 | 3.51 | 4.5423 | 8 |  |  | 723
1997-07-09 17:08 | 268.26 | 1018.2 | 1.1324 | 0.047 | 3.5 | 3.518 | 8.4 |  |  | 740
1997-07-09 19:08 | 257.02 | 1328.3 | 1.3975 | 0.047 | 3.32 | 4.6961 | 7.7 |  |  | 750
1997-07-09 20:00 | 246.12 | 1525.6 | 1.5169 | 0.033 | 3.51 | 4.4383 | 7.2 |  |  | 744
1997-07-09 21:08 | 230.28 | 1223.7 | 1.3495 | 0.047 | 3.17 | 4.8236 | 7.1 |  |  | 615
1997-07-09 23:08 | 194.52 | 1021.2 | 1.1941 | 0.034 | 3.1 | 3.7452 | 6.7 |  |  | 623
1997-07-10 01:08 | 166.52 | 883.26 | 1.1064 | 0.024 | 3.48 | 3.4801 | 6.8 |  |  | 577
1997-07-10 03:08 | 147.05 | 838.24 | 1.0602 | 0.043 | 3.94 | 3.3608 | 7.1 |  |  | 622
1997-07-10 04:00 | 138.85 | 984.94 | 1.1152 | 0.045 | 4.38 | 3.458 | 7.5 |  |  | 630
1997-07-10 05:08 | 132.7 | 833.41 | 1.0113 | 0.044 | 4.23 | 3.4059 | 7.3 |  |  | 584
1997-07-10 07:08 | 115.78 | 871.82 | 1.0887 | 0.048 | 4.28 | 3.6791 | 7.4 |  |  | 594
1997-07-10 09:08 | 98.474 | 884.99 | 1.103 | 0.034 | 4.31 | 3.226 | 7.4 |  |  | 594
1997-07-10 11:08 | 82.756 | 863.88 | 1.0369 | 0.033 | 4.23 | 3.1113 | 7.8 |  |  | 590
1997-07-10 12:00 | 75.648 | 881.37 | 1.0766 | 0.039 | 4.52 | 3.1008 | 8.3 |  |  | 360
1997-07-10 13:08 | 70.096 | 817.35 | 0.9781 | 0.04 | 4.17 | 3.0695 | 7.8 |  |  | 372
1997-07-10 15:08 | 60.435 | 712.39 | 0.8849 | 0.041 | 4.31 | 3.063 | 8 |  |  | 364
1997-07-10 17:08 | 52.245 | 633.01 | 0.8532 | 0.047 | 4.28 | 2.8308 | 8.2 |  |  | 399
1997-07-10 19:01 | 47.025 | 625.97 | 0.7217 | 0.034 | 4.67 | 2.5228 | 8.8 |  |  | 425
1997-07-10 20:00 | 44.415 | 689.98 | 0.8439 | 0.046 | 4.64 | 2.3293 | 9.2 |  |  | 478
1997-07-10 21:01 | 17.066 | 572.83 | 0.6675 | 0.039 | 4.72 | 2.2748 | 9.4 |  |  | 530
1997-07-10 23:01 | 16.329 | 515.76 | 0.6358 | 0.037 | 4.71 | 2.3805 | 9.5 |  |  | 539
1997-07-11 01:01 | 15.592 | 472.64 | 0.5961 | 0.041 | 4.83 | 2.2164 | 10 |  |  | 560
1997-07-11 03:01 | 14.855 | 456.37 | 0.5563 | 0.036 | 4.93 | 2.3106 | 10.5 |  |  | 609
1997-07-11 04:00 | 14.855 | 463.31 | 0.614 | 0.045 | 4.9 | 1.9343 | 10.6 |  |  | 655
1997-07-11 05:01 | 14.118 | 412.1 | 0.5166 | 0.037 | 5.03 | 1.9228 | 10.9 |  |  | 333
1997-07-11 07:01 | 13.381 | 382.5 | 0.4946 | 0.031 | 4.97 | 1.6649 | 11.5 |  |  | 279
1997-07-11 09:01 | 24.816 | 352.99 | 0.467 | 0.036 | 5.03 | 1.6686 | 12.6 |  |  | 263
1997-07-11 11:01 | 22.724 | 323.71 | 0.4458 | 0.034 | 4.93 | 1.5901 | 12.9 |  |  | 278
1997-07-11 12:00 | 22.724 | 341.2 | 0.4871 | 0.049 | 4.79 | 1.8428 | 12.6 |  |  | 320
1997-07-11 13:01 | 21.678 | 303.05 | 0.4173 | 0.039 | 5.01 | 1.4967 | 13.2 |  |  | 362
1997-07-11 15:01 | 20.632 | 278.33 | 0.408 | 0.033 | 4.94 | 1.4544 | 13.2 |  |  | 370
1997-07-11 17:01 | 18.54 | 113.21 | 0.3843 | 0.035 | 4.88 | 1.4367 | 13.6 |  |  | 356
1997-07-11 19:01 | 17.803 | 250.96 | 0.3713 | 0.034 | 4.9 | 1.3877 | 14.2 |  |  | 346
1997-07-11 21:01 | 17.066 | 233.18 | 0.3432 | 0.032 | 4.83 | 1.2582 | 15.2 |  |  | 312
1997-07-11 23:01 | 16.329 | 218.49 | 0.3376 | 0.036 | 4.77 | 1.2274 | 14.9 |  |  | 288
1997-07-12 01:01 | 15.592 | 204.43 | 0.3201 | 0.034 | 4.64 | 1.111 | 15.2 |  |  | 250
1997-07-12 03:01 | 14.855 | 200.56 | 0.3075 | 0.033 | 4.6 | 1.0204 | 15.3 |  |  | 388
1997-07-12 05:01 | 14.855 | 190.39 | 0.298 | 0.033 | 4.61 | 1.0148 | 15.7 |  |  | 498
1997-07-12 07:01 | 14.118 | 182.08 | 0.2966 | 0.033 | 4.49 | 1.1475 | 16 |  |  | 571
1997-07-12 09:01 | 13.381 | 178.67 | 0.2859 | 0.036 | 4.53 | 1.3286 | 16.1 |  |  | 615
1997-07-12 11:01 | 13.381 | 177.37 | 0.2678 | 0.035 | 4.36 | 1.1939 | 16.2 |  |  | 646
1997-07-12 12:00 | 13.381 | 165.93 | 0.2978 | 0.036 | 4.43 | 1.2868 | 16.6 |  |  | 661
1997-07-12 13:01 | 21.678 | 155.88 | 0.2599 | 0.033 | 4.45 | 1.07 | 17.1 |  |  | 667
1997-07-12 15:01 | 20.632 | 153.37 | 0.2505 | 0.031 | 4.49 | 1.2758 | 17.1 |  |  | 667
1997-07-12 17:01 | 18.54 | 144.56 | 0.2404 | 0.026 | 4.36 | 1.1806 | 17 |  |  | 677
1997-07-13 12:00 | 13 | 112.04 | 0.219 | 0.033 | 4.08 | 0.8326 | 19.8 |  |  | 680
1997-07-14 04:00 | 9.19 | 86.274 | 0.1746 | 0.034 | 3.85 | 0.5838 | 20.7 |  |  | 693
1997-07-14 12:00 | 8.2 | 83.883 | 0.1366 | 0.036 | 3.82 | 0.6046 | 21.7 |  |  | 622
1997-07-15 12:00 | 8.695 | 65.161 | 0.1173 | 0.036 | 3.38 | 0.7018 | 24 |  |  | 722
1997-07-16 12:00 | 7.21 | 48.171 | 0.0939 | 0.032 | 2.97 | 0.6173 | 25.8 |  |  | 723
1997-07-17 12:00 | 6.715 | 41.255 | 0.0842 | 0.028 | 2.59 | 0.6316 | 25.9 |  |  | 741
1997-07-18 12:00 | 6.22 | 36.927 | 0.0763 | 0.03 | 2.44 | 0.5771 | 25.4 |  |  | 738
1997-07-19 12:00 | 5.9062 | 34.744 | 0.0744 | 0.024 | 2.13 | 0.5591 | 23.8 |  |  | 714
1997-07-20 12:00 | 5.5924 | 33.113 | 0.0671 | 0.028 | 1.96 | 0.5005 | 24.4 |  |  | 696
1997-07-21 04:00 | 5.2786 | 28.241 | 0.0692 | 0.028 | 1.82 | 0.4284 | 24.9 |  |  | 527
1997-07-21 12:00 | 5.2786 | 30.183 | 0.0649 | 0.001 | 1.9 | 0.3362 | 26.6 |  |  | 533
1997-07-22 12:00 | 6.715 | 26.823 | 0.0689 | 0.001 | 1.69 | 0.3341 | 23.7 |  |  | 532
1997-07-23 12:00 | 6.22 | 23.936 | 0.0581 | 0.002 | 1.66 | 0.3099 | 24.9 |  |  | 521
1997-07-24 12:00 | 5.5924 | 21.965 | 0.0495 | 0.001 | 1.57 | 0.253 | 38.9 |  |  | 358
1997-07-25 12:00 | 5.5924 | 21.558 | 0.053 | -0.001 | 1.45 | 0.3553 | 26.4 |  |  | 433
1997-07-26 12:00 | 5.2786 | 21.209 | 0.0507 | -0.001 | 1.4 | 0.3223 | 27.8 |  |  | 286
1997-07-27 12:00 | 5.2786 | 14.095 | 0.0457 | -0.001 | 1.31 | 0.3512 | 28.3 |  |  | 294
1997-07-28 04:00 | 4.9648 | 19.76 | 0.0511 | 0 | 1.2 | 0.3318 | 27.1 |  |  | 318
1997-07-28 12:00 | 4.9648 | 22.027 | 0.0415 | 0.016 | 1.27 | 0.342 | 28.2 |  |  | 267
1997-07-29 12:00 | 4.651 | 18.945 | 0.0469 | 0.014 | 1.16 | 0.3247 | 26.8 |  |  | 205
1997-07-30 12:00 | 4.3372 | 17.173 | 0.0436 | 0.015 | 1.1 | 0.2882 | 26 |  |  | 205
1997-07-31 12:00 | 4.3372 | 13.693 | 0.0395 | 0.012 | 1.02 | 0.383 | 27.8 |  |  | 213
1997-08-01 12:00 | 4.3372 | 9.826 | 0.0387 | 0.012 | 0.94 | 0.3525 | 27.7 |  |  | 260
1997-08-02 12:00 | 5.2786 | 15.098 | 0.0436 | 0.01 | 0.95 | 0.3131 | 25.4 |  |  | 329
1997-08-03 12:00 | 4.651 | 7.0984 | 0.0356 | 0.009 | 0.89 | 0.3352 | 25.9 |  |  | 383
1997-08-04 04:00 | 10.18 | 19.842 | 0.0474 | 0.008 | 0.82 | 0.5145 | 17.8 |  |  | 428
1997-08-04 12:00 | 9.685 | 16.088 | 0.0511 | 0.017 | 0.95 | 0.4419 | 25.6 |  |  | 511
1997-08-05 12:00 | 9.19 | 41.219 | 0.0858 | 0.021 | 1.32 | 0.5029 | 34 |  |  | 513
1997-08-06 12:00 | 5.9062 | 16.344 | 0.0658 | 0.02 | 1.29 | 0.4742 | 23.1 |  |  | 541
1997-08-07 12:00 | 5.2786 | 12.058 | 0.0547 | 0.018 | 0.9 | 0.4192 | 24.5 |  |  | 592
1997-08-08 12:00 | 4.651 | 13.746 | 0.0505 | 0.016 | 0.99 | 0.4019 | 28.7 |  |  | 544
1997-08-09 12:00 | 4.3372 | 9.6774 | 0.0471 | 0.014 | 0.88 | 0.3534 | 26.9 |  |  | 384
1997-08-10 12:00 | 4.3372 | 6.7846 | 0.0418 | 0.014 | 0.82 | 0.3767 | 29.5 |  |  | 354
1997-08-11 04:00 | 4.0234 | 10.143 | 0.037 | 0.013 | 0.8 | 0.3671 | 33.2 |  |  | 382
1997-08-11 12:00 | 4.0234 | 17.612 | 0.0519 | 0.002 | 0.8 | 0.278 | 35.7 |  |  | 497
1997-08-12 12:00 | 4.0234 | 12.461 | 0.0432 | 0.001 | 0.81 | 0.3113 | 39.5 |  |  | 575
1997-08-13 12:00 | 4.9648 | 17.105 | 0.0667 | 0.002 | 0.89 | 0.3611 | 33 |  |  | 632
1997-08-14 12:00 | 6.22 | 13.034 | 0.0475 | 0.001 | 0.83 | 0.3713 | 29.6 |  |  | 637
1997-08-15 12:00 | 5.2786 | 11.534 | 0.0477 | 0.003 | 0.9 | 0.4037 | 30.2 |  |  | 308
1997-08-16 12:00 | 4.9648 | 10.135 | 0.0467 | 0.002 | 0.9 | 0.279 | 26.9 |  |  | 242
1997-08-16 19:00 | 32.45 | 353.69 | 0.5475 | 0.006 | 1.25 | 2.2304 | 21 |  |  | 244
1997-08-16 20:00 | 38.2 | 106.16 | 0.1844 | 0.001 | 0.77 | 0.8941 | 11.8 |  |  | 268
1997-08-16 21:00 | 18.54 | 65.842 | 0.1462 | 0.004 | 0.93 | 0.6386 | 19.4 |  |  | 327
1997-08-16 23:00 | 21.678 | 60.923 | 0.1928 | 0.004 | 0.88 | 0.8881 | 17.6 |  |  | 460
1997-08-17 01:00 | 19.586 | 48.045 | 0.1342 | 0.004 | 0.84 | 0.6846 | 22.7 |  |  | 513
1997-08-17 03:00 | 217.29 | 687.73 | 0.777 | 0.004 | 0.92 | 2.7395 | 22.9 |  |  | 528
1997-08-17 04:00 | 199.3 | 886.16 | 1.0863 | 0.029 | 0.91 | 3.3887 | 19.1 |  |  | 542
1997-08-17 05:00 | 168.74 | 724.1 | 1.0264 | 0.042 | 0.58 | 3.0033 | 19.8 |  |  | 599
1997-08-17 07:00 | 127.06 | 594.18 | 0.9074 | 0.034 | 0.71 | 2.1867 | 19.1 |  |  | 649
1997-08-17 09:00 | 101.9 | 497.69 | 0.8102 | 0.035 | 0.91 | 2.049 | 16.4 |  |  | 686
1997-08-17 11:00 | 88.98 | 435.4 | 0.7483 | 0.045 | 1 | 1.8007 | 15 |  |  | 704
1997-08-17 12:00 | 85.868 | 429.23 | 0.7559 | 0.104 | 1.47 | 2.2666 | 14.1 |  |  | 724
1997-08-17 13:00 | 84.312 | 371.18 | 0.7062 | 0.062 | 1.1 | 1.9315 | 14.4 |  |  | 728
1997-08-17 15:00 | 75.648 | 348.13 | 0.6807 | 0.071 | 1.21 | 2.1389 | 14.7 |  |  | 731
1997-08-17 17:00 | 68.708 | 295 | 0.5697 | 0.036 | 1.1 | 1.8757 | 15.1 |  |  | 733
1997-08-17 19:00 | 59.058 | 224.09 | 0.4714 | 0.034 | 1.1 | 1.6287 | 17.1 |  |  | 705
1997-08-17 20:00 | 54.927 | 230.35 | 0.4174 | 0.065 | 1.45 | 1.4894 | 18 |  |  | 714
1997-08-17 21:00 | 50.94 | 209.61 | 0.4427 | 0.029 | 1.09 | 1.4177 | 20.3 |  |  | 721
1997-08-17 23:00 | 54.927 | 210.52 | 0.4304 | 0.025 | 1.18 | 1.5395 | 21.9 |  |  | 734
1997-08-18 01:00 | 107.04 | 223.57 | 0.4299 | 0.024 | 0.96 | 1.6409 | 26.2 |  |  | 746
1997-08-18 03:00 | 107.04 | 252.57 | 0.4512 | 0.04 | 1.43 | 1.536 | 25.1 |  |  | 762
1997-08-18 04:00 | 199.3 | 325.95 | 0.5169 | 0.051 | 1.84 | 1.8809 | 20.5 |  |  | 777
1997-08-18 05:00 | 95.204 | 326.25 | 0.5492 | 0.009 | 1.53 | 2.022 | 20 |  |  | 797
1997-08-18 07:00 | 82.756 | 262.27 | 0.5159 | 0.037 | 1.48 | 1.7141 | 19.1 |  |  | 799
1997-08-18 09:00 | 71.484 | 216.14 | 0.503 | 0.057 | 1.37 | 1.7084 | 18.4 |  |  | 761
1997-08-18 09:25 | 71.484 | 211.36 | 0.5409 | 0.105 | 1.75 | 1.8245 | 17.7 |  |  | 775
1997-08-18 11:25 | 65.943 | 183.71 | 0.5138 | 0.107 | 1.73 | 1.7878 | 19 |  |  | 822
1997-08-18 12:00 | 63.189 | 186.11 | 0.4674 | 0.082 | 1.77 | 1.2085 | 19.1 |  |  | 791
1997-08-18 13:25 | 60.435 | 160.14 | 0.4795 | 0.122 | 1.7 | 1.6241 | 18.8 |  |  | 805
1997-08-18 15:25 | 53.55 | 144.64 | 0.4566 | 0.131 | 1.83 | 1.5977 | 17.9 |  |  | 823
1997-08-18 17:25 | 47.025 | 131.9 | 0.417 | 0.111 | 1.84 | 1.4949 | 18.8 |  |  | 828
1997-08-18 19:25 | 43.11 | 122.15 | 0.3895 | 0.095 | 1.75 | 1.4092 | 17.7 |  |  | 837
1997-08-18 20:00 | 40.5 | 124.44 | 0.3705 | 0.078 | 1.97 | 0.9724 | 18.7 |  |  | 787
1997-08-18 21:25 | 39.35 | 116.76 | 0.3713 | 0.098 | 1.75 | 1.2435 | 19 |  |  | 789
1997-08-18 23:25 | 38.2 | 89.897 | 0.3478 | 0.102 | 1.8 | 1.3012 | 20.1 |  |  | 811
1997-08-19 01:25 | 35.9 | 97.549 | 0.3373 | 0.103 | 1.9 | 1.3148 | 21.7 |  |  | 813
1997-08-19 03:25 | 33.6 | 95.792 | 0.3245 | 0.098 | 1.69 | 1.1989 | 22.1 |  |  | 819
1997-08-19 04:00 | 33.6 | 97.072 | 0.3042 | 0.071 | 1.88 | 0.7599 | 22.4 |  |  | 831
1997-08-19 05:25 | 31.3 | 85.481 | 0.3093 | 0.083 | 1.71 | 1.036 | 22 |  |  | 833
1997-08-19 07:25 | 29 | 82.758 | 0.3013 | 0.085 | 1.67 | 1.0606 | 21.3 |  |  | 839
1997-08-19 09:25 | 26.908 | 81.508 | 0.2949 | 0.09 | 1.78 | 1.1865 | 20.8 |  |  | 840
1997-08-19 11:25 | 24.816 | 81.421 | 0.2851 | 0.088 | 1.92 | 1.0907 | 18.4 |  |  | 805
1997-08-19 12:00 | 23.77 | 82.421 | 0.2671 | 0.074 | 1.97 | 0.81 | 18.7 |  |  | 826
1997-08-19 13:25 | 22.724 | 74.6 | 0.2766 | 0.083 | 1.83 | 1.0663 | 18.3 |  |  | 818
1997-08-19 15:25 | 20.632 | 67.086 | 0.2827 | 0.09 | 1.86 | 1.1432 | 17.7 |  |  | 829
1997-08-19 17:25 | 18.54 | 75.687 | 0.2673 | 0.083 | 1.84 | 1.0297 | 17.8 |  |  | 826
1997-08-19 19:25 | 17.803 | 73.567 | 0.2596 | 0.077 | 1.89 | 1.0388 | 18.4 |  |  | 831
1997-08-19 21:25 | 16.329 | 73.893 | 0.2553 | 0.073 | 1.9 | 0.9895 | 18.7 |  |  | 842
1997-08-19 23:25 | 15.592 | 72.573 | 0.2456 | 0.067 | 1.9 | 0.9863 | 18.6 |  |  | 854
1997-08-20 01:25 | 14.855 | 71.736 | 0.2413 | 0.067 | 1.81 | 0.975 | 18 |  |  | 857
1997-08-20 03:25 | 13.381 | 68.452 | 0.2337 | 0.061 | 1.78 | 0.9351 | 18.3 |  |  | 807
1997-08-20 04:00 | 13.381 | 73.453 | 0.2218 | 0.041 | 1.82 | 0.9973 | 17.7 |  |  | 823
1997-08-20 05:25 | 13.381 | 59.24 | 0.2287 | 0.065 | 1.77 | 0.9046 | 18.2 |  |  | 857
1997-08-20 07:25 | 12.644 | 61.538 | 0.2193 | 0.062 | 1.85 | 0.9913 | 19 |  |  | 782
1997-08-20 12:00 | 11.17 | 62.843 | 0.2002 | 0.049 | 1.85 | 0.7472 | 19.7 |  |  | 795
1997-08-21 12:00 | 7.705 | 45.01 | 0.1608 | 0.031 | 1.58 | 0.6269 | 22.3 |  |  | 785
1997-08-22 12:00 | 6.22 | 35.52 | 0.1336 | 0.029 | 1.46 | 0.4612 | 23.9 |  |  | 776
1997-08-23 12:00 | 5.5924 | 28.393 | 0.1102 | 0.022 | 1.4 | 0.4471 | 26 |  |  | 710
1997-08-24 12:00 | 6.715 | 25.462 | 0.0971 | 0.01 | 1.34 | 0.3792 | 45.6 |  |  | 711
1997-08-24 14:02 | 10.675 |  |  | 0.029 | 1.22 |  | 22.4 |  |  | 718
1997-08-24 16:02 | 8.2 |  |  | 0.008 | 1.12 |  | 17.1 |  |  | 773
1997-08-24 18:02 | 6.715 |  |  | 0.016 | 1.3 |  | 21.4 |  |  | 838
1997-08-24 20:02 | 7.705 |  |  | 0.018 | 1.38 |  | 23.5 |  |  | 811
1997-08-24 22:02 | 7.705 |  |  | 0.022 | 1.41 |  | 23.4 |  |  | 809
1997-08-25 00:02 | 7.21 |  |  | 0.012 | 1.37 |  | 23.1 |  |  | 834
1997-08-25 02:02 | 6.715 |  |  | 0.008 | 1.36 |  | 23.8 |  |  | 923
1997-08-25 04:00 | 7.21 | 28.632 | 0.0981 | 0.011 | 1.27 | 0.3909 | 23.6 |  |  | 948
1997-08-25 04:02 | 7.21 |  |  | 0.008 | 1.35 |  | 23.4 |  |  | 946
1997-08-25 06:02 | 7.21 |  |  | 0.01 | 1.36 |  | 23.4 |  |  | 904
1997-08-25 08:02 | 8.2 |  |  | 0.008 | 1.32 |  | 24.8 |  |  | 939
1997-08-25 10:02 | 8.2 |  |  | 0.007 | 1.31 |  | 25.7 |  |  | 944
1997-08-25 12:00 | 8.2 | 28.392 | 0.089 | 0.011 | 1.27 | 0.4926 | 24.9 |  |  | 814
1997-08-25 12:02 | 8.2 |  |  | 0.008 | 1.31 |  | 25.3 |  |  | 809
1997-08-25 14:02 | 9.19 |  |  | 0.006 | 1.31 |  | 25.2 |  |  | 823
1997-08-25 16:02 | 10.18 |  |  | 0.006 | 1.29 |  | 25.3 |  |  | 837
1997-08-25 18:02 | 10.18 |  |  | 0.009 | 1.33 |  | 26.7 |  |  | 849
1997-08-25 20:02 | 10.18 |  |  | 0.008 | 1.34 |  | 27.1 |  |  | 861
1997-08-25 22:02 | 10.18 |  |  | 0.008 | 1.37 |  | 28.7 |  |  | 808
1997-08-26 00:02 | 10.18 |  |  | 0.009 | 1.33 |  | 30.6 |  |  | 819
1997-08-26 02:02 | 9.685 |  |  | 0.01 | 1.29 |  | 31.6 |  |  | 825
1997-08-26 04:02 | 9.19 |  |  | 0.011 | 1.29 |  | 32.5 |  |  | 827
1997-08-26 06:02 | 9.19 |  |  | 0.022 | 1.22 |  | 32.8 |  |  | 823
1997-08-26 08:02 | 8.695 |  |  | 0.004 | 1.29 |  | 35.1 |  |  | 847
1997-08-26 10:02 | 8.2 |  |  | 0.012 | 1.27 |  | 35.9 |  |  | 850
1997-08-26 12:00 | 8.2 | 21.446 | 0.0774 | 0.023 | 1.27 | 0.4808 | 36.3 |  |  | 848
1997-08-26 12:02 | 8.2 |  |  | 0.006 | 1.27 |  | 36.6 |  |  | 772
1997-08-27 12:00 | 6.715 | 18.386 | 0.075 | 0.022 | 1.35 | 0.4175 | 28.3 |  |  | 830
1997-08-28 12:00 | 5.5924 | 16.579 | 0.0658 | 0.008 | 1.12 | 0.4622 | 30 |  |  | 845
1997-08-29 12:00 | 4.9648 | 15.667 | 0.0605 | 0.01 | 0.88 | 0.3945 | 29 |  |  | 855
1997-08-30 12:00 | 4.9648 | 15.88 | 0.0584 | 0.009 | 0.81 | 0.346 | 32 |  |  | 855
1997-08-31 12:00 | 4.9648 | 14 | 0.0668 | 0.012 | 0.8 | 0.349 | 36.3 |  |  | 852
1997-09-01 04:00 | 4.9648 | 16.578 | 0.0612 | 0.007 | 0.76 | 0.3261 | 32.4 |  |  | 858
1997-09-01 12:00 | 4.9648 | 14.466 | 0.0556 | 0.009 | 0.74 | 0.3165 | 35.6 |  |  | 860
1997-09-02 12:00 | 4.651 | 14.575 | 0.0522 | 0.009 | 0.71 | 0.3345 | 33.3 |  |  | 855
1997-09-03 12:00 | 4.651 | 13.43 | 0.0502 | 0.008 | 0.66 | 0.3166 | 32.1 |  |  | 834
1997-09-04 12:00 | 4.3372 | 13.819 | 0.0507 | 0.008 | 0.68 | 0.2646 | 33.1 |  |  | 839
1997-09-05 12:00 | 4.3372 | 13.732 | 0.0501 | 0.005 | 0.65 | 0.2566 | 32.9 |  |  | 859
1997-09-06 12:00 | 4.3372 | 13.553 | 0.0472 | 0.004 | 0.68 | 0.6232 | 35.4 |  |  | 878
1997-09-07 12:00 | 5.2786 | 20.74 | 0.0534 | 0.002 | 0.64 | 0.2844 | 31.2 |  |  | 872
1997-09-08 04:00 | 4.0234 | 15.638 | 0.0479 | -0.001 | 0.61 | 0.2558 | 29.9 |  |  | 856
1997-09-08 12:00 | 4.0234 | 11.279 | 0.0356 | 0.008 | 0.64 | 0.2903 | 33.5 |  |  | 870
1997-09-09 12:00 | 4.0234 | 13.021 | 0.0396 | 0.008 | 0.63 | 0.3229 | 31.9 |  |  | 888
1997-09-10 12:00 | 5.5924 | 26.01 | 0.0752 | 0.008 | 0.66 | 0.418 | 25 |  |  | 896
1997-09-11 12:00 | 4.9648 | 13.722 | 0.0478 | 0.008 | 0.72 | 0.2953 | 30.1 |  |  | 852
1997-09-12 12:00 | 5.2786 | 11.714 | 0.0437 | 0.008 | 0.71 | 0.2434 | 32 |  |  | 861
1997-09-13 12:00 | 5.2786 | 11.97 | 0.0416 | 0.008 | 0.81 | 0.2602 | 33.7 |  |  | 872
1997-09-14 12:00 | 4.651 | 11.079 | 0.0415 | 0.008 | 0.72 | 0.2637 | 33.6 |  |  | 875
1997-09-15 04:00 | 4.0234 | 14.277 | 0.0408 | 0.008 | 0.76 | 0.2708 | 31.4 |  |  | 880
1997-09-15 12:00 | 4.3372 | 11.815 | 0.0384 | 0.012 | 0.65 | 0.2313 | 33.1 |  |  | 868
1997-09-16 12:00 | 4.0234 | 10.491 | 0.0385 | 0.014 | 0.64 | 0.249 | 31.2 |  |  | 881
1997-09-17 12:00 | 4.0234 | 11.619 | 0.0416 | 0.013 | 0.63 | 0.2498 | 31.6 |  |  | 892
1997-09-18 12:00 | 3.7096 | 8.4121 | 0.0391 | 0.014 | 0.57 | 0.1994 | 32.1 |  |  | 899
1997-09-19 12:00 | 3.7096 | 7.5241 | 0.0373 | 0.014 | 0.52 | 0.2248 | 31.4 |  |  | 860
1997-09-20 12:00 | 6.22 | 26.978 | 0.1078 | 0.026 | 0.65 | 0.5863 | 24.8 |  |  | 866
1997-09-20 20:00 | 43.11 | 71.531 | 0.113 | 0.018 | 0.57 | 1.4475 | 26.2 |  |  | 867
1997-09-21 04:00 | 61.812 | 189.98 | 0.3791 | 0.082 | 0.71 | 1.6671 | 30.7 |  |  | 868
1997-09-21 12:00 | 44.415 | 297.38 | 0.8024 | 0.257 | 1.62 | 1.1181 | 18.5 |  |  | 881
1997-09-21 20:00 | 25.862 | 191.83 | 0.6963 | 0.215 | 2.02 | 1.513 | 16.8 |  |  | 879
1997-09-22 04:00 | 16.329 | 143.71 | 0.5509 | 0.162 | 2.22 | 1.65 | 17.3 |  |  | 826
1997-09-22 12:00 | 11.907 | 140.73 | 0.4779 | 0.013 | 2.19 | 1.3482 | 19.6 |  |  | 809
1997-09-22 20:00 | 9.685 | 101.53 | 0.407 | 0.089 | 2.01 | 1.3596 | 20.8 |  |  | 805
1997-09-23 04:00 | 8.2 | 77.803 | 0.3602 | 0.069 | 1.91 | 1.2791 | 21.7 |  |  | 781
1997-09-23 12:00 | 7.705 | 63.251 | 0.3107 | 0.008 | 1.47 | 0.7105 | 24.2 |  |  | 790
1997-09-23 20:00 | 6.715 | 58.385 | 0.294 | 0.011 | 1.69 | 1.045 | 23.4 |  |  | 800
1997-09-26 12:00 | 4.651 | 60.202 | 0.2365 | 0.007 | 1.77 | 0.8543 | 27.6 |  |  | 802
1997-09-27 12:00 | 4.0234 | 20.93 | 0.1362 | 0.004 | 1.1 | 0.5277 | 31.7 |  |  | 817
1997-09-28 12:00 | 4.0234 | 15.647 | 0.1083 | 0.009 | 0.99 | 0.4115 | 31.8 |  |  | 825
1997-09-29 04:00 | 3.7096 | 17.354 | 0.1017 | 0.032 | 0.92 |  | 31.5 |  |  | 819
1997-09-29 12:00 | 3.7096 | 15.125 | 0.0857 | 0.033 | 0.84 | 0.3722 | 33.9 |  |  | 843
1997-09-30 12:00 | 3.3958 | 11.8 | 0.0761 | 0.033 | 0.69 | 0.4487 | 32.7 |  |  | 850
1997-10-01 12:00 | 3.7096 | 8.6356 | 0.0667 | 0.026 | 0.59 | 0.4345 | 32.1 |  |  | 823
1997-10-02 12:00 | 3.7096 | 7.59 | 0.0549 | 0.022 | 0.51 | 0.319 | 36.3 |  |  | 843
1997-10-03 12:00 | 3.3958 | 4.4859 | 0.0515 | 0.019 | 0.46 | 0.2317 | 33 |  |  | 853
1997-10-04 12:00 | 3.7096 | 5.582 | 0.0469 | 0.016 | 0.36 | 0.3445 | 37 |  |  | 859
1997-10-05 12:00 | 3.3958 | 5.1301 | 0.0483 | 0.015 | 0.31 | 0.2479 | 34.3 |  |  | 869
1997-10-06 04:00 | 3.3958 | 13.489 | 0.0596 | 0.015 | 0.22 | 0.2746 | 32.4 |  |  | 878
1997-10-06 12:00 | 3.3958 | 7.6296 | 0.0508 | 0.018 | 0.2 | 0.2215 | 39.9 |  |  | 821
1997-10-07 12:00 | 3.3958 | 7.4685 | 0.0561 | 0.024 | 0.11 | 0.2083 | 34.5 |  |  | 845
1997-10-08 12:00 | 3.3958 | 7.4468 | 0.0561 | 0.024 | 0.05 | 0.2273 | 37.5 |  |  | 870
1997-10-09 12:00 | 3.082 | 6.1443 | 0.0565 | 0.028 | 0.03 | 0.1722 | 36.6 |  |  | 823
1997-10-10 12:00 | 2.8979 | 6.3712 | 0.0697 | 0.028 | -0.02 | 0.34 | 33.4 |  |  | 833
1997-10-11 12:00 | 3.082 | 6.235 | 0.0689 | 0.033 | -0.03 | 0.2434 | 35.5 |  |  | 831
1997-10-12 12:00 | 4.0234 | 4.802 | 0.0594 | 0.027 | -0.04 | 0.2002 | 32.2 |  |  | 851
1997-10-13 04:00 | 4.3372 | 6.0128 | 0.0597 | 0.027 | -0.05 | 0.2612 | 31 |  |  | 867
1997-10-13 12:00 | 4.3372 | 4.4523 | 0.0643 | -0.001 | -0.02 | 0.4808 | 33.3 |  |  | 878
1997-10-14 12:00 | 4.3372 | 4.5417 | 0.0663 | 0 | -0.03 | 0.3232 | 29.3 |  |  | 893
1997-10-15 12:00 | 3.7096 | 5.4078 | 0.0645 | 0.001 | -0.02 | 0.2763 | 33.5 |  |  | 909
1997-10-16 12:00 | 4.0234 | 3.6869 | 0.0572 | -0.004 | -0.02 | 0.2886 | 40.5 |  |  | 920
1997-10-17 12:00 | 1.8 | 3.6779 | 0.0513 | -0.004 | -0.03 | 0.2264 | 33.7 |  |  | 875
1997-10-18 12:00 | 3.082 | 2.3965 | 0.0471 | -0.007 | -0.04 | 0.2068 | 36.2 |  |  | 878
1997-10-19 12:00 | 3.3958 | 4.059 | 0.0446 | -0.01 | -0.03 | 0.1876 | 34.6 |  |  | 884
1997-10-20 04:00 | 3.3958 | 3.895 | 0.0413 | -0.005 | 0 | 0.187 | 32.8 |  |  | 895
1997-10-20 12:00 | 3.7096 | 3.6585 | 0.0432 | 0.018 | 0.03 | 0.2039 | 32.1 |  |  | 898
1997-10-21 12:00 | 4.0234 | 2.5982 | 0.0487 | 0.012 | 0.02 | 0.3071 | 45.6 |  |  | 732
1997-10-22 12:00 | 3.3958 | 2.0075 | 0.0466 | 0.011 | -0.01 | 0.2099 | 57.1 |  |  | 831
1997-10-23 12:00 | 3.7096 | 2.0016 | 0.0387 | 0.011 | 0.01 | 0.2289 | 66.3 |  |  | 872
1997-10-24 12:00 | 3.7096 | 2.4869 | 0.0363 | 0.009 | -0.01 | 0.1901 | 44.6 |  |  | 880
1997-10-25 12:00 | 4.651 | 3.4862 | 0.0401 | 0.005 | 0.04 | 0.134 | 39.2 |  |  | 855
1997-10-26 12:00 | 3.7096 | 3.7735 | 0.0394 | 0.005 | 0.03 | 0.1612 | 38.1 |  |  | 881
1997-10-27 04:00 | 5.9062 | 4.5947 | 0.0628 | 0.006 | 0.18 | 0.1022 | 26 |  |  | 733
1997-10-27 12:00 | 4.9648 | 4.7752 | 0.0475 | 0.02 | 0.16 | 0.489 | 37.8 |  |  | 868
1997-10-28 12:00 | 4.3372 | 2.1387 | 0.0322 | 0.015 | 0.16 | 0.2896 | 41.5 |  |  | 879
1997-10-29 12:00 | 3.7096 | 2.0394 | 0.0292 | 0.012 | 0.11 | 0.2326 | 39.2 |  |  | 603
1997-10-30 12:00 | 4.3372 | 16.352 | 0.0318 | 0.007 | 0.12 | 0.1675 | 41.3 |  |  | 828
1997-10-31 12:00 | 3.3958 | 4.0849 | 0.0262 | 0.008 | 0.05 | 0.1271 | 38.3 |  |  | 878
1997-11-01 12:00 | 3.7096 | 4.0872 | 0.0281 | 0.006 | 0.02 | 0.1628 | 35.5 |  |  | 881
1997-11-02 12:00 | 3.3958 | 7.1981 | 0.0351 | 0.004 | -0.01 | 0.2016 | 32.7 |  |  | 845
1997-11-03 20:00 | 3.3958 | 4.8374 | 0.0379 | 0.01 | 0.09 | 0.2277 | 33.1 |  |  | 859
1997-11-04 12:00 | 3.7096 | 5.0436 | 0.0342 | 0.006 | 0.05 | 0.2136 | 34.6 |  |  | 873
1997-11-05 12:00 | 3.3958 | 3.1734 | 0.0304 | 0.008 | 0.05 | 0.1811 | 33.2 |  |  | 875
1997-11-06 12:00 | 3.3958 | 3.7036 | 0.0285 | 0.006 | 0.05 | 0.2377 | 32.4 |  |  | 882
1997-11-07 12:00 | 3.3958 | 4.7318 | 0.0297 | 0.005 | 0.04 | 0.2265 | 29.2 |  |  | 895
1997-11-08 12:00 | 3.3958 | 3.0139 | 0.0298 | 0.004 | 0.03 | 0.1816 | 33.2 |  |  | 905
1997-11-09 12:00 | 3.3958 | 2.7586 | 0.0311 | 0.004 | 0.01 | 0.2182 | 31.2 |  |  | 919
1997-11-10 04:00 | 3.3958 | 4.4786 | 0.032 | 0.003 | 0.01 | 0.1831 | 30.9 |  |  | 916
1997-11-10 12:00 | 3.7096 | 2.9862 | 0.0262 | -0.003 | 0.14 |  | 48.5 |  |  | 490
1997-11-11 12:00 | 3.082 | 2.1707 | 0.0239 | -0.003 | 0.12 | 0.1448 | 51.4 |  |  | 855
1997-11-11 18:20 | 2.8979 | 12.857 | 0.0482 | 0.011 | 0.04 | 0.1349 | 36.5 |  |  | 632
1997-11-11 20:20 | 3.082 | 9.2192 | 0.0382 | 0.009 | 0.02 | 0.2691 | 34.6 |  |  | 860
1997-11-11 22:20 | 3.082 | 8.8521 | 0.034 | 0.007 | 0.02 | 0.2534 | 34 |  |  | 792
1997-11-12 00:20 | 2.8979 | 6.3682 | 0.033 | 0.007 | 0.02 | 0.1741 | 33.8 |  |  | 800
1997-11-12 02:20 | 3.082 | 6.9144 | 0.0324 | 0.006 | 0.02 | 0.1797 | 34.8 |  |  | 774
1997-11-12 04:20 | 3.082 | 5.6006 | 0.0272 | 0.006 | 0.02 | 0.1761 | 35.3 |  |  | 842
1997-11-12 06:20 | 2.8979 | 4.9751 | 0.0296 | 0.007 | 0.02 | 0.1411 | 34.5 |  |  | 850
1997-11-12 08:20 | 3.082 | 3.6387 | 0.0297 | 0.007 | 0.02 | 0.1592 | 36.5 |  |  | 838
1997-11-12 10:20 | 3.082 | 2.7715 | 0.0305 | 0.007 | 0.02 | 0.2515 | 37 |  |  | 840
1997-11-12 12:00 | 3.3958 | 2.29 | 0.0251 | -0.006 | 0.11 | 0.1416 | 46.2 |  |  | 804
1997-11-12 12:20 | 3.3958 | 3.1784 | 0.0297 | 0.006 | 0.02 | 0.2011 | 36.8 |  |  | 805
1997-11-12 14:20 | 3.082 | 2.8763 | 0.0286 | 0.005 | 0.01 | 0.1917 | 37.8 |  |  | 877
1997-11-12 16:20 | 3.082 | 2.3421 | 0.0287 | 0.008 | 0.05 | 0.1693 | 37.9 |  |  | 835
1997-11-12 18:20 | 3.082 | 3.4588 | 0.0293 | 0.005 | 0.02 | 0.1951 | 38.5 |  |  | 856
1997-11-12 20:20 | 3.082 | 2.6094 | 0.0291 | 0.005 | 0.02 | 0.1963 | 38.2 |  |  | 867
1997-11-12 22:20 | 3.082 | 3.5034 | 0.0283 | 0.007 | 0.01 | 0.224 | 38.3 |  |  | 870
1997-11-13 00:20 | 3.082 | 1.3097 | 0.0288 | 0.007 | 0.01 | 0.1852 | 39.2 |  |  | 845
1997-11-13 02:20 | 3.082 | -0.1665 | 0.0287 | 0.007 | 0.01 | 0.2163 | 39.8 |  |  | 871
1997-11-13 04:20 | 3.082 | 2.0488 | 0.0278 | 0.005 | 0.01 | 0.23 | 39.2 |  |  | 878
1997-11-13 06:20 | 3.082 | 1.8886 | 0.0274 | 0.005 | 0.01 | 0.1821 | 38.5 |  |  | 797
1997-11-13 08:20 | 3.082 | 1.21 | 0.0273 | 0.006 | 0.01 | 0.2122 | 38.1 |  |  | 899
1997-11-13 10:20 | 3.082 | 3.5746 | 0.029 | 0.005 | 0 | 0.1647 | 38.3 |  |  | 923
1997-11-13 12:00 | 3.082 | 1.3745 | 0.0227 | -0.007 | 0.11 | 0.1116 | 41.9 |  |  | 935
1997-11-13 12:20 | 3.082 | 2.4615 | 0.0288 | 0.004 | 0 | 0.1852 | 35.6 |  |  | 939
1997-11-13 14:37 | 3.3958 | 2.5941 | 0.0304 | -0.006 | 0.07 | 0.1709 | 53.5 |  |  | 939
1997-11-13 16:37 | 3.3958 | 3.2235 | 0.0225 | 0.007 | 0.02 | 0.1903 | 38.4 |  |  | 913
1997-11-13 18:37 | 3.3958 | 1.9264 | 0.0223 | 0.004 | 0.01 | 0.1617 | 38.4 |  |  | 926
1997-11-13 20:37 | 3.7096 | 1.1614 | 0.0216 | 0 | 0.01 | 0.2268 | 37.9 |  |  | 920
1997-11-13 22:37 | 4.0234 | 1.6289 | 0.0204 | -0.004 | 0.01 | 0.1321 | 38 |  |  | 734
1997-11-14 00:37 | 4.3372 | 1.5237 | 0.0197 | -0.001 | 0.01 | 0.116 | 38.9 |  |  | 877
1997-11-14 02:37 | 4.3372 | 2.0341 | 0.0201 | 0 | 0.02 | 0.1024 | 37.6 |  |  | 902
1997-11-14 04:37 | 4.651 | 1.0119 | 0.0207 | -0.002 | 0.02 | 0.1212 | 37.6 |  |  | 923
1997-11-14 06:37 | 4.651 | 1.7509 | 0.0216 | 0.005 | 0.1 | 0.217 | 33.8 |  |  | 953
1997-11-14 08:37 | 4.9648 | 2.0334 | 0.0229 | 0.001 | 0.09 | 0.1843 | 36.3 |  |  | 953
1997-11-14 10:37 | 5.2786 | 3.8075 | 0.0279 | -0.004 | 0.12 | 0.1284 | 37.4 |  |  | 932
1997-11-14 12:00 | 5.2786 | 6.4366 | 0.0338 | -0.006 | 0.13 | 0.0938 | 41.3 |  |  | 913
1997-11-14 12:37 | 5.2786 | 4.0743 | 0.0291 | -0.004 | 0.05 | 0.1809 | 37.9 |  |  | 898
1997-11-14 16:37 | 4.9648 | 4.1836 | 0.0274 | -0.007 | 0.1 | 0.2431 | 41.2 |  |  | 802
1997-11-14 18:37 | 4.651 | 2.5438 | 0.0233 | -0.006 | 0.08 | 0.1418 | 39.3 |  |  | 849
1997-11-14 20:37 | 4.3372 | 2.1652 | 0.0246 | -0.008 | 0.13 | 0.1721 | 39.1 |  |  | 875
1997-11-14 22:37 | 4.3372 | 3.2428 | 0.0267 | -0.008 | 0.06 | 0.0694 | 33.1 |  |  | 890
1997-11-15 00:37 | 4.3372 | 3.0736 | 0.0238 | -0.008 | 0.04 | 0.1375 | 41.3 |  |  | 898
1997-11-15 02:37 | 4.3372 | 2.5996 | 0.0233 | -0.007 | 0.05 | 0.191 | 50.3 |  |  | 905
1997-11-15 04:37 | 4.3372 | 4.221 | 0.0204 | -0.008 | 0.1 | 0.1623 | 58 |  |  | 785
1997-11-15 06:37 | 4.3372 | 3.5454 | 0.0199 | -0.008 | 0.06 | 0.111 | 52.5 |  |  | 822
1997-11-15 08:37 | 4.3372 | 4.1237 | 0.0188 | -0.008 | 0.06 | 0.1216 | 48.4 |  |  | 877
1997-11-15 10:37 | 4.3372 | 3.2692 | 0.0193 | -0.007 | 0.08 | 0.1182 | 45.3 |  |  | 878
1997-11-15 12:00 | 4.651 | 2.9863 | 0.0212 | -0.007 | 0.11 | 0.0783 | 41.7 |  |  | 884
1997-11-15 12:37 | 4.651 | 2.6255 | 0.0193 | -0.007 | 0.09 | 0.1621 | 45.7 |  |  | 892
1997-11-15 16:03 | 5.2786 | 2.0291 | 0.0291 | 0.001 | 0.1 |  | 46.6 |  |  | 894
1997-11-15 18:03 | 4.9648 | 1.3698 | 0.0247 | 0 | 0.12 | 0.1784 | 43.7 |  |  | 910
1997-11-15 20:03 | 2.4994 | 1.4022 | 0.0254 | 0 | 0.13 | 0.1665 | 40.8 |  |  | 906
1997-11-15 22:03 | 4.651 | 1.0811 | 0.0257 | -0.001 | 0.13 | 0.1628 | 40.3 |  |  | 978
1997-11-16 00:03 | 4.3372 | 1.5209 | 0.0255 | -0.002 | 0.11 | 0.1452 | 40.8 |  |  | 986
1997-11-16 02:03 | 4.3372 | 1.4251 | 0.023 | -0.003 | 0.09 | 0.1093 | 41.3 |  |  | 974
1997-11-16 04:03 | 4.3372 | 1.7138 | 0.0215 | -0.003 | 0.09 | 0.0973 | 41.1 |  |  | 980
1997-11-16 06:03 | 4.3372 | 1.045 | 0.023 | -0.002 | 0.08 | 0.1056 | 42.1 |  |  | 991
1997-11-16 08:03 | 4.3372 | 1.1654 | 0.0221 | -0.003 | 0.08 | 0.1918 | 41 |  |  | 990
1997-11-16 10:03 | 4.3372 | 1.2325 | 0.0202 | -0.003 | 0.09 | 0.1531 | 39.8 |  |  | 1048
1997-11-16 12:00 | 4.3372 | 1.9436 | 0.0198 | -0.007 | 0.1 | 0.0732 | 40.8 |  |  | 1020
1997-11-16 12:03 | 4.3372 | 2.4645 | 0.0218 | 0 | 0.05 | 0.1508 | 40.9 |  |  | 1020
1997-11-16 14:03 | 4.3372 | 1.1917 | 0.0207 | -0.004 | 0.08 | 0.1794 | 40.9 |  |  | 1018
1997-11-16 16:03 | 4.3372 | 1.4084 | 0.02 | -0.003 | 0.08 | 0.1683 | 40.7 |  |  | 980
1997-11-16 18:03 | 4.0234 | 2.2115 | 0.0205 | -0.004 | 0.1 | 0.124 | 42.5 |  |  | 970
1997-11-16 20:03 | 4.0234 | 1.582 | 0.0187 | -0.003 | 0.11 | 0.1079 | 44.2 |  |  | 974
1997-11-16 22:03 | 4.0234 | 1.741 | 0.0202 | -0.004 | 0.12 | 0.1213 | 42.7 |  |  | 977
1997-11-17 00:03 | 4.0234 | 1.4409 | 0.0205 | -0.004 | 0.11 | 0.1522 | 39.9 |  |  | 1000
1997-11-17 02:03 | 4.0234 | 0.64703 | 0.0181 | -0.006 | 0.11 | 0.148 | 38.7 |  |  | 987
1997-11-17 04:00 | 4.0234 | 2.3832 | 0.0177 | -0.008 | 0.11 | 0.0841 | 40.6 |  |  | 983
1997-11-17 04:03 | 4.0234 | 0.96322 | 0.0174 | -0.005 | 0.11 | 0.1356 | 38.6 |  |  | 990
1997-11-17 06:03 | 4.0234 | 1.8726 | 0.0191 | -0.005 | 0.11 | 0.1319 | 39.5 |  |  | 1001
1997-11-17 08:03 | 4.0234 | 3.5743 | 0.0181 | 0.006 | 0.13 | 0.1374 | 39.1 |  |  | 933
1997-11-17 10:00 | 4.0234 | 1.9923 | 0.0268 | -0.005 | 0.09 | 0.1773 | 38.9 |  |  | 975
1997-11-17 12:00 | 4.0234 | -0.2212 | 0.0178 | 0.003 | 0.17 | 0.1153 | 40.9 |  |  | 1011
1997-11-18 12:00 | 4.0234 | 2.8397 | 0.0167 | 0.001 | 0.16 | 0.1095 | 41.1 |  |  | 990
1997-11-18 14:00 | 4.0234 | 2.5245 | 0.0169 | -0.006 | 0.09 | 0.0924 | 41.6 |  |  | 999
1997-11-18 16:00 | 4.0234 | -3.43 | 0.0159 | -0.005 | 0.09 | 0.09 | 41.3 |  |  | 976
1997-11-18 18:00 | 4.0234 | 2.0202 | 0.0164 | -0.006 | 0.1 | 0.0788 | 39.9 |  |  | 931
1997-11-18 20:00 | 3.7096 | 2.421 | 0.0164 | -0.004 | 0.11 | 0.0745 | 43 |  |  | 944
1997-11-18 22:00 | 3.7096 | 3.0739 | 0.0152 | -0.004 | 0.11 | 0.0731 | 40.7 |  |  | 970
1997-11-19 00:01 | 3.7096 | 2.1394 | 0.0154 | -0.006 | 0.1 | 0.1025 | 38.7 |  |  | 983
1997-11-19 02:00 | 3.7096 | 2.039 | 0.0164 | -0.005 | 0.11 | 0.1256 | 39.3 |  |  | 980
1997-11-19 04:00 | 3.7096 | 2.3507 | 0.0145 | -0.005 | 0.11 | 0.1251 | 39.1 |  |  | 994
1997-11-19 06:00 | 3.7096 | 4.2515 | 0.0147 | 0.004 | 0.21 | 0.1325 | 39.8 |  |  | 1000
1997-11-19 08:00 | 3.7096 | 1.0802 | 0.015 | 0.002 | 0.14 | 0.1116 | 39.6 |  |  | 917
1997-11-19 10:00 | 3.7096 | 1.9963 | 0.016 | -0.001 | 0.21 | 0.1073 | 38.3 |  |  | 933
1997-11-19 12:00 | 3.082 | 1.2252 | 0.0168 | 0 | 0.18 | 0.1202 | 42.4 |  |  | 978
1997-11-19 14:00 | 3.7096 | -0.547 | 0.016 | -0.003 | 0.25 | 0.0971 | 38.9 |  |  | 947
1997-11-19 16:00 | 3.7096 | 1.5594 | 0.016 | -0.005 | 0.22 | 0.0962 | 38.6 |  |  | 962
1997-11-19 18:00 | 4.0234 | 2.3429 | 0.0166 | -0.004 | 0.21 | 0.0875 | 39.3 |  |  | 967
1997-11-19 20:00 | 4.0234 | 2.4678 | 0.0161 | -0.005 | 0.18 | 0.1145 | 41.5 |  |  | 1015
1997-11-19 22:00 | 4.0234 | 3.2129 | 0.0151 | -0.004 | 0.12 | 0.093 | 41.5 |  |  | 1008
1997-11-20 00:01 | 4.0234 | 2.0242 | 0.0151 | -0.006 | 0.14 | 0.1063 | 40.5 |  |  | 1005
1997-11-20 02:00 | 4.0234 | 2.3842 | 0.0148 | -0.009 | 0.11 | 0.0936 | 40.2 |  |  | 1049
1997-11-20 04:00 | 4.0234 | 1.821 | 0.0149 | -0.007 | 0.1 | 0.1064 | 39.6 |  |  | 1008
1997-11-20 06:00 | 4.0234 | 1.7036 | 0.0156 | -0.008 | 0.11 | 0.0909 | 41 |  |  | 970
1997-11-20 08:00 | 4.0234 | 1.5553 | 0.0154 | -0.006 | 0.1 | 0.1261 | 40.5 |  |  | 974
1997-11-20 12:00 | 4.0234 | 2.0095 | 0.0172 | 0 | 0.16 | 0.141 | 43.9 |  |  | 1023
1997-11-21 12:00 | 4.651 | 1.7806 | 0.0244 | -0.001 | 0.22 | 0.1537 | 45.3 |  |  | 1069
1997-11-22 12:00 | 6.715 | 3.7076 | 0.0371 | -0.001 | 0.38 | 0.18 | 58.7 |  |  | 1072
1997-11-23 12:00 | 11.17 | 3.5686 | 0.024 | -0.001 | 0.45 | 0.1711 | 37.2 |  |  | 1128
1997-11-24 04:00 | 6.715 | 2.8756 | 0.0202 | -0.001 | 0.56 | 0.1337 | 47.5 |  |  | 1160
1997-11-24 12:00 | 5.9062 | 3.1367 | 0.0237 | 0.004 | 0.45 | 0.2313 | 66.9 |  |  | 1138
1997-11-25 12:00 | 4.9648 | 1.8232 | 0.0192 | 0.003 | 0.4 | 0.2178 | 48.1 |  |  | 1074
1997-11-26 12:00 | 4.9648 | 2.7846 | 0.019 | 0.002 | 0.54 | 0.2236 | 46.4 |  |  | 1083
1997-11-27 12:00 | 4.651 | 2.6824 | 0.0215 | 0.002 | 0.64 | 0.246 | 54.8 |  |  | 1076
1997-11-28 12:00 | 6.22 | 5.2863 | 0.0277 | 0.003 | 0.55 | 0.2186 | 47.2 |  |  | 1073
1997-11-29 11:00 | 57.681 | 38.863 | 0.1389 | 0.006 | 2.07 | 0.9689 | 77.6 |  |  | 1048
1997-11-29 13:00 | 60.435 | 45.027 | 0.161 | 0.004 | 2.86 | 1.0541 | 73.7 |  |  | 1018
1997-11-29 15:00 | 61.812 | 59.17 | 0.2091 | 0.005 | 3.37 | 1.1897 | 68.6 |  |  | 989
1997-11-29 17:00 | 61.812 | 60.137 | 0.2413 | 0.01 | 3.6 | 1.1742 | 56.8 |  |  | 958
1997-11-29 19:00 | 61.812 | 61.441 | 0.2511 | 0.017 | 3.94 | 1.2814 | 55 |  |  | 928
1997-11-29 21:00 | 60.435 | 57.754 | 0.2652 | 0.031 | 4.56 | 1.3403 | 60.2 |  |  | 597
1997-11-29 23:00 | 59.058 | 59.523 | 0.2975 | 0.041 | 5.34 | 1.528 | 60.1 |  |  | 558
1997-11-30 01:00 | 56.304 | 65.539 | 0.3216 | 0.053 | 5.94 | 1.59 | 52.1 |  |  | 592
1997-11-30 03:00 | 53.55 | 66.137 | 0.3275 | 0.065 | 6.69 | 1.5763 | 49.1 |  |  | 657
1997-11-30 05:00 | 49.635 | 62.198 | 0.3276 | 0.062 | 7.22 | 1.7648 | 48 |  |  | 721
1997-11-30 07:00 | 47.025 | 59.436 | 0.3244 | 0.085 | 5.71 | 1.5417 | 47.4 |  |  | 759
1997-11-30 09:00 | 43.11 | 54.855 | 0.3197 | 0.064 | 7.44 | 1.7055 | 46.7 |  |  | 738
1997-11-30 11:00 | 39.35 | 50.364 | 0.3043 | 0.072 | 7.56 | 1.4635 | 46.6 |  |  | 642
1997-11-30 13:00 | 35.9 | 45.74 | 0.2988 | 0.079 | 7.72 | 1.6064 | 46.1 |  |  | 452
1997-11-30 15:00 | 33.6 | 35.701 | 0.2903 | 0.084 | 7.27 | 1.4365 | 45.9 |  |  | 507
1997-11-30 17:00 | 30.15 | 39.106 | 0.2851 | 0.075 | 7.42 | 1.5581 | 44.2 |  |  | 611
1997-11-30 19:00 | 27.954 | 37.239 | 0.2763 | 0.077 | 7.26 | 1.1074 | 42.2 |  |  | 680
1997-11-30 21:00 | 26.908 | 35.677 | 0.2689 | 0.08 | 7.49 | 1.519 | 43.6 |  |  | 749
1997-11-30 23:00 | 24.816 | 34.968 | 0.2611 | 0.077 | 7.51 | 1.5103 | 44.9 |  |  | 752
1997-12-01 01:00 | 23.77 | 31.176 | 0.2572 | 0.082 | 7.28 | 1.3773 | 44.2 |  |  | 899
1997-12-01 03:00 | 22.724 | 29.836 | 0.2472 | 0.082 | 7.65 | 1.5323 | 48.2 |  |  | 812
1997-12-01 05:00 | 20.632 | 28.315 | 0.242 | 0.08 | 5.69 | 1.478 | 45.2 |  |  | 662
1997-12-01 07:00 | 19.586 | 25.964 | 0.2337 | 0.079 | 6.05 | 1.3822 | 45.3 |  |  | 267
1997-12-01 12:00 | 17.066 | 29.548 | 0.7117 | 0.073 | 7.21 | 1.1647 | 48.9 |  |  | 310
1997-12-01 20:00 | 16.329 | 25.854 | 0.1908 | 0.068 | 7.08 | 1.1864 | 48.3 |  |  | 370
1997-12-02 04:00 | 13.381 | 21.609 | 0.1733 | 0.056 | 6.88 | 1.0326 | 53.7 |  |  | 424
1997-12-02 12:00 | 11.17 | 16.37 | 0.1568 | 0.053 | 6.51 | 1.1274 | 55.6 |  |  | 464
1997-12-03 12:00 | 8.2 | 12.104 | 0.1195 | 0.047 | 5.73 | 0.825 | 50 |  |  | 505
1997-12-04 12:00 | 39.35 | 16.072 | 0.1065 | 0.032 | 4.77 | 0.8251 | 52.9 |  |  | 531
1997-12-05 12:00 | 25.862 | 33.333 | 0.2127 | 0.061 | 4.23 | 1.0803 | 45.6 |  |  | 560
1997-12-06 12:00 | 13.381 | 19.521 | 0.1624 | 0.054 | 5.14 | 0.8465 | 58.1 |  |  | 572
1997-12-07 12:00 | 9.685 | 8.6666 | 0.1377 | 0.056 | 4.88 | 0.8032 | 56.4 |  |  | 586
1997-12-08 04:00 | 8.2 | 11.622 | 0.1234 | 0.046 | 4.37 | 0.792 | 47.7 |  |  | 641
1997-12-08 12:00 | 7.705 | 20 | 0.1244 | 0.01 | 4.17 | 0.6908 | 45.4 |  |  | 380
1997-12-09 12:00 | 7.705 | 12.706 | 0.1003 | 0.003 | 3.76 | 0.6295 | 43.4 |  |  | 342
1997-12-10 12:00 | 14.855 | 14.142 | 0.0834 | 0.002 | 2.8 | 0.531 | 38 |  |  | 298
1997-12-10 17:00 | 194.52 | 34.175 | 0.1293 | 0.035 | 2.77 | 0.5254 | 42.3 |  |  | 319
1997-12-10 19:00 | 254.21 | 509.01 | 0.868 | 0.067 | 4.64 | 3.7927 | 55.1 |  |  | 368
1997-12-10 20:00 | 262.64 | 428.6 | 0.8452 | 0.087 | 3.32 | 3.2826 | 34.5 |  |  | 415
1997-12-10 21:00 | 259.83 | 489.76 | 0.9071 | 0.101 | 3.92 | 3.4974 | 37.5 |  |  | 510
1997-12-10 23:00 | 240.84 | 440.27 | 0.8502 | 0.149 | 3.26 | 3.323 | 32.3 |  |  | 324
1997-12-11 01:00 | 222.43 | 361.86 | 0.7291 | 0.109 | 3.49 | 2.9228 | 28.9 |  |  | 319
1997-12-11 03:00 | 209.58 | 329.76 | 0.6653 | 0.099 | 3.62 | 2.7585 | 26.2 |  |  | 292
1997-12-11 04:00 | 204.44 | 191.74 | 0.5765 | 0.083 | 4.05 | 2.3548 | 28.4 |  |  | 322
1997-12-11 05:00 | 194.52 | 270.46 | 0.599 | 0.084 | 3.94 | 2.4782 | 27.3 |  |  | 375
1997-12-11 07:00 | 184.96 | 231.84 | 0.5648 | 0.108 | 4.05 | 1.927 | 31.1 |  |  | 419
1997-12-11 09:00 | 173.18 | 240 | 0.579 | 0.122 | 4.04 | 1.9735 | 30.8 |  |  | 494
1997-12-11 11:00 | 162.08 | 252.51 | 0.5654 | 0.111 | 4.08 | 2.2269 | 27.5 |  |  | 498
1997-12-11 12:00 | 168.74 | 145.92 | 0.5316 | 0.108 | 4.33 | 2.2446 | 24.1 |  |  | 481
1997-12-11 13:00 | 162.08 | 223.56 | 0.5564 | 0.112 | 4.27 | 2.1096 | 25.2 |  |  | 264
1997-12-11 13:05 | 162.08 | 161.58 | 0.5208 | 0.109 | 4.5 | 2.1081 | 25.1 |  |  | 250
1997-12-11 15:05 | 149.1 | 151.7 | 0.4987 | 0.104 | 4.7 | 1.9777 | 25.4 |  |  | 233
1997-12-11 17:05 | 132.7 | 123.78 | 0.4625 | 0.084 | 4.78 | 2.2551 | 26.7 |  |  | 248
1997-12-11 19:05 | 115.78 | 109.27 | 0.4433 | 0.102 | 4.91 | 2.1557 | 26.5 |  |  | 278
1997-12-11 20:00 | 108.76 | 94.547 | 0.4272 | 0.09 | 4.84 | 1.9728 | 25.7 |  |  | 319
1997-12-11 21:05 | 100.19 | 94.52 | 0.4172 | 0.1 | 4.94 | 1.5066 | 28.4 |  |  | 431
1997-12-11 23:05 | 87.424 | 88.278 | 0.3939 | 0.09 | 5.03 | 1.6171 | 26.9 |  |  | 495
1997-12-12 01:05 | 77.036 | 78.054 | 0.3717 | 0.097 | 4.99 | 1.6267 | 27 |  |  | 563
1997-12-12 03:05 | 68.708 | 72.251 | 0.3584 | 0.086 | 5.08 | 1.6342 | 27.6 |  |  | 613
1997-12-12 04:00 | 64.566 | 60.702 | 0.344 | 0.093 | 5.18 | 1.7093 | 27.6 |  |  | 658
1997-12-12 05:05 | 60.435 | 68.635 | 0.3388 | 0.096 | 5.12 | 1.3643 | 30 |  |  | 664
1997-12-12 07:05 | 54.927 | 64.743 | 0.3333 | 0.093 | 5.19 | 1.4349 | 28.4 |  |  | 660
1997-12-12 09:05 | 49.635 | 60.732 | 0.3111 | 0.097 | 5.36 | 1.2128 | 29.1 |  |  | 703
1997-12-12 11:05 | 45.72 | 37.432 | 0.2725 | 0.089 | 5.38 | 1.347 | 28.9 |  |  | 742
1997-12-12 12:00 | 44.415 | 47.727 | 0.2889 | 0.061 | 5.37 | 1.273 | 29.6 |  |  | 745
1997-12-12 13:05 | 41.805 | 47.439 | 0.2867 | 0.091 | 5.36 | 1.1989 | 32.9 |  |  | 740
1997-12-12 15:05 | 39.35 | 48.692 | 0.2775 | 0.08 | 5.35 | 1.0784 | 31.3 |  |  | 750
1997-12-12 17:05 | 37.05 | 40.671 | 0.2623 | 0.074 | 5.35 | 1.1102 | 31.3 |  |  | 765
1997-12-12 19:05 | 34.75 | 39.709 | 0.2535 | 0.082 | 5.46 | 1.1412 | 32.2 |  |  | 768
1997-12-12 21:05 | 32.45 | 34.021 | 0.2453 | 0.076 | 5.45 | 1.3013 | 31.5 |  |  | 767
1997-12-12 23:05 | 30.15 | 36.466 | 0.24 | 0.076 | 5.53 | 1.0796 | 33.2 |  |  | 777
1997-12-13 01:05 | 29 | 34.217 | 0.2252 | 0.072 | 5.54 | 1.0091 | 33.9 |  |  | 458
1997-12-13 12:00 | 29 | 25 | 0.1916 | 0.04 | 5.34 | 0.8416 | 35.4 |  |  | 180
1997-12-14 12:00 | 13.381 | 17.887 | 0.145 | 0.029 | 5.33 | 0.8473 | 48.3 |  |  | 169
1997-12-15 04:00 | 11.17 | 19.226 | 0.1189 | 0.014 | 4.87 | 0.7305 | 38.8 |  |  | 211
1997-12-15 12:00 | 10.18 | 11.883 | 0.1155 | 0.043 | 4.9 | 0.7209 | 50.7 |  |  | 270
1997-12-16 12:00 | 9.19 | 12.431 | 0.0899 | 0.032 | 4.39 | 0.5481 | 41.2 |  |  | 328
1997-12-17 12:00 | 8.695 | 8.3091 | 0.0718 | 0.026 | 4.01 | 0.352 | 56.4 |  |  | 372
1997-12-18 12:00 | 9.19 | 9.743 | 0.0578 | 0.021 | 3.7 | 0.3597 | 44.4 |  |  | 410
1997-12-19 12:00 | 9.19 | 7.1856 | 0.0474 | 0.02 | 3.51 | 0.3328 | 50.9 |  |  | 444
1997-12-20 12:00 | 8.2 | 6.1386 | 0.0446 | 0.014 | 3.2 | 0.339 | 46.3 |  |  | 539
1997-12-21 12:00 | 7.705 | 5.1741 | 0.0381 | 0.013 | 2.97 | 0.2757 | 53.3 |  |  | 601
1997-12-22 04:00 | 7.705 | 4.5253 | 0.0359 | 0.013 | 2.93 | 0.2386 | 48.1 |  |  | 460
1997-12-22 12:00 | 8.2 | 3.7685 | 0.04 | 0.003 | 2.943 |  | 49.2 |  |  | 438
1997-12-23 04:00 | 11.907 | 5.1087 | 0.041 | 0 | 2.711 | 0.199 | 46.9 |  |  | 434
1997-12-23 20:00 | 74.26 | 88.969 | 0.291 | 0.053 | 3.848 | 1.237 | 46 |  |  | 474
1997-12-24 12:00 | 34.75 | 86.734 | 0.351 | 0.075 | 5.072 | 1.51 | 34.7 |  |  | 492
1997-12-25 04:00 | 125.18 | 111.29 | 0.416 | 0.093 | 5.218 | 1.665 | 37.3 |  |  | 509
1997-12-25 09:00 | 294.35 | 414.46 | 0.861 | 0.113 | 4.21 | 2.466 | 27 |  |  | 588
1997-12-25 11:00 | 291.38 | 374.9 | 0.825 | 0.119 | 3.83 | 2.915 | 25.1 |  |  | 643
1997-12-25 13:00 | 271.07 | 386.24 | 0.807 | 0.116 | 4.04 | 2.993 | 22.8 |  |  | 689
1997-12-25 15:00 | 262.64 | 378.81 | 0.774 | 0.112 | 4.35 | 3.295 | 23 |  |  | 722
1997-12-25 17:00 | 254.21 | 294.69 | 0.705 | 0.102 | 4.39 | 2.981 | 24 |  |  | 747
1997-12-25 19:00 | 238.2 | 287.41 | 0.712 | 0.115 | 4.36 | 2.498 | 23.9 |  |  | 761
1997-12-25 20:00 | 230.28 | 298.25 | 0.662 | 0.115 | 4.418 | 2.27 | 23.9 |  |  | 767
1997-12-25 21:00 | 219.86 | 300.66 | 0.71 | 0.113 | 4.37 | 2.564 | 22.1 |  |  | 751
1997-12-25 23:00 | 204.44 | 272.03 | 0.691 | 0.102 | 4.45 | 2.081 | 21.7 |  |  | 778
1997-12-26 01:00 | 187.35 | 251.86 | 0.666 | 0.104 | 4.57 | 2.574 | 22.2 |  |  | 792
1997-12-26 03:00 | 166.52 | 252.65 | 0.65 | 0.105 | 4.62 | 2.557 | 22.5 |  |  | 799
1997-12-26 05:00 | 149.1 | 235.52 | 0.612 | 0.096 | 4.79 | 2.147 | 22.9 |  |  | 770
1997-12-26 07:00 | 132.7 | 228.18 | 0.594 | 0.096 | 4.73 | 2.404 | 22.6 |  |  | 783
1997-12-26 09:00 | 119.54 | 195.16 | 0.579 | 0.1 | 4.74 | 2.505 | 23.4 |  |  | 506
1997-12-26 11:00 | 108.76 | 197.29 | 0.557 | 0.092 | 4.79 | 2.328 | 25.6 |  |  | 521
1997-12-26 12:00 | 103.62 | 147.78 | 0.523 | 0.086 | 4.925 | 1.94 | 24.5 |  |  | 539
1997-12-26 13:00 | 98.474 | 167.79 | 0.529 | 0.088 | 4.88 | 2.082 | 24.4 |  |  | 559
1997-12-26 15:00 | 90.536 | 147.18 | 0.503 | 0.084 | 5.08 | 1.554 | 25.2 |  |  | 582
1997-12-26 17:00 | 84.312 | 139.55 | 0.487 | 0.087 | 5 | 1.801 | 25.8 |  |  | 621
1997-12-26 19:00 | 78.424 | 125.44 | 0.455 | 0.083 | 5.08 | 1.791 | 27 |  |  | 674
1997-12-26 21:00 | 72.872 | 99.42 | 0.435 | 0.075 | 5.06 | 1.92 | 26.9 |  |  | 514
1997-12-26 23:00 | 68.708 | 92.08 | 0.419 | 0.067 | 5.13 | 1.928 | 27.1 |  |  | 481
1997-12-27 01:00 | 63.189 | 81.997 | 0.399 | 0.067 | 5.19 | 2.01 | 27.9 |  |  | 460
1997-12-27 03:00 | 60.435 | 77.957 | 0.383 | 0.077 | 5.22 | 1.817 | 28.6 |  |  | 481
1997-12-27 04:00 | 57.681 | 80.291 | 0.367 | 0.073 | 5.234 | 1.294 | 28.6 |  |  | 525
1997-12-27 05:00 | 54.927 | 75.401 | 0.371 | 0.073 | 5.2 | 1.698 | 28.4 |  |  | 521
1997-12-27 07:00 | 52.245 | 73.869 | 0.36 | 0.064 | 5.2 | 1.324 | 28.7 |  |  | 531
1997-12-27 15:00 | 39.35 | 67.24 | 0.293 | 0.069 | 5.23 | 1.04 | 31.5 |  |  | 553
1997-12-27 17:00 | 35.9 | 64.993 | 0.285 | 0.074 | 5.15 | 1.078 | 30.3 |  |  | 629
1997-12-27 19:00 | 33.6 | 66.831 | 0.275 | 0.075 | 5.22 | 1.307 | 31.1 |  |  | 669
1997-12-27 20:00 | 33.6 | 55.271 | 0.273 | 0.057 | 5.244 | 0.801 | 30.6 |  |  | 675
1997-12-27 21:00 | 32.45 | 61.454 | 0.272 | 0.073 | 5.12 | 1.243 | 31.2 |  |  | 686
1997-12-27 23:00 | 30.15 | 57.703 | 0.273 | 0.074 | 5.24 | 1.228 | 31.4 |  |  | 718
1997-12-28 01:00 | 29 | 56.003 | 0.269 | 0.073 | 5.24 | 1.047 | 31.8 |  |  | 735
1997-12-28 03:00 | 26.908 | 53.695 | 0.26 | 0.073 | 5.29 | 1.096 | 31.1 |  |  | 680
1997-12-28 05:00 | 25.862 | 60.415 | 0.247 | 0.071 | 5.18 | 1.115 | 33 |  |  | 645
1997-12-28 07:00 | 24.816 | 59.036 | 0.237 | 0.07 | 5.2 | 0.672 | 33.1 |  |  | 688
1997-12-28 09:00 | 23.77 | 46.742 | 0.235 | 0.072 | 5.2 | 1.214 | 33.2 |  |  | 710
1997-12-28 11:00 | 22.724 | 45.534 | 0.23 | 0.098 | 5.15 | 0.823 | 43.1 |  |  | 745
1997-12-28 12:00 | 21.678 | 44.037 | 0.222 | 0.053 | 5.026 | 0.783 | 35.3 |  |  | 760
1997-12-28 13:00 | 21.678 | 45.454 | 0.227 | 0.066 | 5.01 | 0.885 | 34.2 |  |  | 745
1997-12-28 15:00 | 20.632 | 43.531 | 0.212 | 0.068 | 5.04 | 0.89 | 33.8 |  |  | 816
1997-12-28 17:00 | 19.586 | 43.912 | 0.212 | 0.065 | 5.02 | 0.815 | 33.7 |  |  | 796
1997-12-28 19:00 | 29 | 38.808 | 0.199 | 0.064 | 4.93 | 0.815 | 39 |  |  | 803
1997-12-28 21:00 | 17.803 | 40.235 | 0.192 | 0.063 | 4.81 | 0.921 | 34.8 |  |  | 805
1997-12-28 23:00 | 17.803 | 40.922 | 0.194 | 0.059 | 4.75 | 0.904 | 34 |  |  | 759
1997-12-29 01:00 | 17.066 | 37.256 | 0.189 | 0.058 | 4.84 | 0.662 | 34.3 |  |  | 830
1997-12-29 04:00 | 17.066 | 32.441 | 0.18 | 0.04 | 4.815 | 0.736 | 34.5 |  |  | 834
1997-12-29 20:00 | 13.381 | 27.651 | 0.15 | 0.029 | 4.624 | 0.569 | 38.2 |  |  | 823
1997-12-30 12:00 | 12.644 | 27.181 | 0.126 | 0.029 | 4.334 | 0.488 | 44.8 |  |  | 795
1997-12-31 04:00 | 10.675 | 20.249 | 0.105 | 0.027 | 4.243 | 0.45 | 40.4 |  |  | 727
1997-12-31 20:00 | 9.685 | 17.013 | 0.092 | 0.019 | 3.941 | 0.365 | 40.1 |  |  | 693
1998-01-01 12:00 | 8.695 | 13.325 | 0.081 | 0.012 | 3.891 | 0.35 | 48.8 |  |  | 697
1998-01-02 04:00 | 7.705 | 11.086 | 0.067 | 0.009 | 3.62 | 0.372 | 43 |  |  | 685
1998-01-02 20:00 | 8.2 | 8.0689 | 0.052 | 0.004 | 3.217 | 0.277 | 39.5 |  |  | 700
1998-01-03 12:00 | 8.695 | 6.9742 | 0.045 | 0.007 | 2.947 | 0.23 | 37.6 |  |  | 695
1998-01-04 04:00 | 14.855 | 14.258 | 0.056 | 0.005 | 2.379 | 0.381 | 39.6 |  |  | 709
1998-01-04 20:00 | 246.12 | 262.2 | 0.554 | 0.098 | 3.561 | 2.169 | 25.6 |  |  | 706
1998-01-05 12:00 | 110.47 | 102.18 | 0.459 | 0.101 | 4.21 | 1.955 | 24.4 |  |  | 709
1998-01-05 20:00 | 67.32 | 70.481 | 0.393 | 0.102 | 4.19 | 2.064 | 26 |  |  | 737
1998-01-06 04:00 | 119.54 | 66.838 | 0.371 | 0.091 | 4.42 | 1.682 | 27.3 |  |  | 720
1998-01-06 12:00 | 182.57 | 158.9 | 0.54 | 0.11 | 3.05 | 2.157 | 24.3 |  |  | 678
1998-01-06 20:00 | 145 | 130.44 | 0.468 | 0.106 | 3.24 | 1.958 | 23.5 |  |  | 730
1998-01-07 04:00 | 101.9 | 100.31 | 0.443 | 0.104 | 3.01 | 2.339 | 21.9 |  |  | 691
1998-01-07 21:00 | 757.73 | 627.75 | 0.819 | 0.11 | 1.79 | 2.53 | 12.7 |  |  | 651
1998-01-07 23:59 | 1089 | 486.9 | 0.686 | 0.09 | 1.5 | 2.593 | 9.8 |  |  | 657
1998-01-08 04:00 | 1388.5 | 447.3 | 0.637 | 0.097 | 1.4 | 2.369 | 8.7 |  |  | 650
1998-01-08 08:00 | 1610.5 | 470.36 | 0.61 | 0.104 | 1.16 | 2.241 | 7.3 |  |  | 660
1998-01-08 12:00 | 1697 | 427.53 | 0.599 | 0.09 | 1.15 | 2.106 | 6.9 |  |  | 688
1998-01-08 16:00 | 1409.8 | 389.12 | 0.537 | 0.092 | 1.16 | 1.871 | 6.8 |  |  | 555
1998-01-08 20:00 | 1133.1 | 247.42 | 0.515 | 0.103 | 1.27 | 1.838 | 7.2 |  |  | 409
1998-01-08 23:59 | 857.1 | 326.71 | 0.469 | 0.089 | 1.36 | 1.746 | 7.6 |  |  | 330
1998-01-09 04:00 | 641.89 | 296.71 | 0.441 | 0.073 | 1.5 | 1.558 | 8.1 |  |  | 309
1998-01-09 08:00 | 416.04 | 237.01 | 0.39 | 0.088 | 1.66 | 1.662 | 9.5 |  |  | 293
1998-01-09 12:00 | 285.44 | 131.91 | 0.335 | 0.068 | 1.91 | 1.54 | 10.9 |  |  | 283
1998-01-09 16:00 | 199.3 | 114.38 | 0.321 | 0.095 | 2.1 | 1.466 | 12.3 |  |  | 255
1998-01-09 21:00 | 149.1 | 102.21 | 0.355 | 0.084 | 2.25 | 1.411 | 13.3 |  |  | 223
1998-01-10 04:00 | 45.72 | 44.653 | 0.16 | 0.062 | 2.71 | 1.065 | 19.2 |  |  | 378
1998-01-10 08:00 | 41.805 | 39.621 | 0.145 | 0.055 | 2.66 | 0.902 | 19.6 |  |  | 454
1998-01-10 09:10 | 84.312 | 77.826 | 0.274 | 0.075 | 2.34 | 1.281 | 15.3 |  |  | 467
1998-01-10 13:00 | 72.872 | 63.172 | 0.245 | 0.074 | 2.5 | 1.184 | 16.5 |  |  | 489
1998-01-10 17:00 | 63.189 | 56.061 | 0.218 | 0.07 | 2.58 | 1.066 | 17.3 |  |  | 557
1998-01-10 21:00 | 56.304 | 55.447 | 0.194 | 0.07 | 2.66 | 0.963 | 20.9 |  |  | 612
1998-01-10 23:59 | 52.245 | 46.725 | 0.176 | 0.062 | 2.69 | 1.063 | 19 |  |  | 654
1998-01-12 12:00 | 23.77 | 45.311 | 0.182 | 0.034 | 2.812 | 0.738 | 23.4 |  |  | 673
1998-01-12 20:00 | 21.678 | 33.251 | 0.158 | 0.032 | 2.882 | 0.735 | 25.3 |  |  | 675
1998-01-13 04:00 | 20.632 | 28.247 | 0.142 | 0.03 | 2.953 | 0.582 | 24.8 |  |  | 685
1998-01-13 12:00 | 19.586 | 26.273 | 0.126 | 0.03 | 2.892 | 0.609 | 25.8 |  |  | 713
1998-01-14 12:00 | 16.329 | 19.314 | 0.097 | 0.021 | 2.87 | 0.461 | 30 |  |  | 710
1998-01-15 12:00 | 14.855 | 15.024 | 0.074 | 0.01 | 2.79 | 0.306 | 43 |  |  | 710
1998-01-16 12:00 | 14.855 | 11.674 | 0.06 | 0.011 | 2.869 | 0.291 | 41.6 |  |  | 725
1998-01-17 12:00 | 12.644 | 7.7818 | 0.046 | 0.01 | 2.771 | 0.256 | 32.6 |  |  | 735
1998-01-18 12:00 | 11.907 | 5.0812 | 0.038 | 0.008 | 2.719 | 0.217 | 33.7 |  |  | 736
1998-01-19 04:00 | 10.675 | 3.9215 | 0.035 | 0.005 | 2.679 | 0.238 | 38.2 |  |  | 749
1998-01-19 12:00 | 10.675 | 3.1727 | 0.03 | 0.003 | 2.58 | 0.201 | 36.7 |  |  | 755
1998-01-20 12:00 | 10.18 | 4.6012 | 0.027 | 0.001 | 2.52 | 0.208 | 35.7 |  |  | 777
1998-01-21 12:00 | 9.685 | 3.6299 | 0.025 | 0.001 | 2.49 | 0.151 | 45.7 |  |  | 772
1998-01-22 12:00 | 9.685 | 3.6464 | 0.024 | 0.001 | 2.28 | 0.193 | 40.5 |  |  | 752
1998-01-23 12:00 | 10.675 | 3.9215 | 0.025 | 0.003 | 2.3 |  | 37.7 |  |  | 771
1998-01-24 12:00 | 18.54 | 5.8601 | 0.034 | 0.003 | 2.65 | 0.336 | 45.9 |  |  | 768
1998-01-25 12:00 | 15.592 | 6.5741 | 0.053 | 0.003 | 2.09 | 0.368 | 43.3 |  |  | 808
1998-01-26 04:00 | 14.118 | 7.4922 | 0.05 | 0.004 | 2.08 | 0.217 | 46.1 |  |  | 729
1998-01-26 12:00 | 13.381 | 7.0121 | 0.056 | 0.002 | 2.337 | 0.142 | 49.2 |  |  | 622
1998-01-27 12:00 | 21.678 | 8.5714 | 0.063 | 0.003 | 2.86 | 0.165 | 52.4 |  |  | 387
1998-01-28 12:00 | 34.75 | 20.434 | 0.097 | 0.008 | 3.122 | 0.356 | 45.5 |  |  | 329
1998-01-29 12:00 | 27.954 | 22.277 | 0.127 | 0.016 | 3.738 | 0.492 | 33.8 |  |  | 385
1998-01-30 12:00 | 27.954 | 23.459 | 0.144 | 0.012 | 4.222 | 0.593 | 30.5 |  |  | 365
1998-01-31 12:00 | 20.632 | 19.884 | 0.134 | 0.015 | 3.972 | 0.473 | 34.8 |  |  | 364
1998-02-01 12:00 | 14.855 | 17.664 | 0.116 | 0.007 | 3.98 | 0.438 | 31.1 |  |  | 384
1998-02-02 04:00 | 12.644 | 14.473 | 0.098 | 0.003 | 3.827 | 0.374 | 31.8 |  |  | 410
1998-02-02 12:00 | 11.907 | 16.185 | 0.086 | 0.005 | 3.53 | 0.558 | 31.2 |  |  | 513
1998-02-03 12:00 | 10.675 | 11.884 | 0.068 | 0.001 | 3.23 | 0.423 | 31.5 |  |  | 549
1998-02-04 12:00 | 10.18 | 9.0434 | 0.054 | 0.002 | 2.96 | 0.361 | 32.3 |  |  | 471
1998-02-05 12:00 | 9.19 | 6.4333 | 0.036 | -0.001 | 2.82 | 0.335 | 33.4 |  |  | 322
1998-02-06 12:00 | 8.695 | 4.1588 | 0.027 | -0.001 | 2.69 | 0.287 | 32.9 |  |  | 305
1998-02-07 12:00 | 8.695 | 2.9134 | 0.022 | -0.002 | 2.48 | 0.072 | 34.4 |  |  | 252
1998-02-08 12:00 | 8.2 | 3.0399 | 0.022 | 0.004 | 2.3 | 0.33 | 34.9 |  |  | 259
1998-02-09 04:00 | 7.705 | 2.8215 | 0.021 | 0.001 | 2.24 | 0.19 | 35.2 |  |  | 296
1998-02-09 12:00 | 7.705 | 2.8936 | 0.021 | -0.001 | 2.21 | 0.314 | 34.4 |  |  | 356
1998-02-10 12:00 | 7.705 | 3.2432 | 0.018 | -0.002 | 1.96 | 0.287 | 35.6 |  |  | 452
1998-02-11 12:00 | 7.705 | 5.11 | 0.022 | -0.001 | 1.82 | 0.331 | 39.2 |  |  | 464
1998-02-12 12:00 | 9.685 | 4.2041 | 0.02 | -0.001 | 1.68 | 0.219 | 34.2 |  |  | 480
1998-02-13 12:00 | 17.066 | 7.4513 | 0.031 | -0.001 | 2.05 | 0.271 | 40.5 |  |  | 558
1998-02-14 12:00 | 13.381 | 7.4861 | 0.042 | -0.001 | 1.93 | 0.43 | 42.8 |  |  | 614
1998-02-15 12:00 | 10.675 | 8.0604 | 0.044 | -0.001 | 2.06 | 0.431 | 46.6 |  |  | 493
1998-02-16 04:00 | 9.685 | 7.2976 | 0.039 | -0.001 | 2.02 | 0.57 | 42.6 |  |  | 254
1998-02-16 12:00 | 9.685 | 7.7376 | 0.041 | -0.001 | 2.1 | 0.427 | 44.8 |  |  | 254
1998-02-17 04:00 | 37.05 | 11.86 | 0.042 | -0.002 | 2.19 | 0.463 | 43.2 |  |  | 287
1998-02-17 12:00 | 57.681 | 58.172 | 0.194 | 0.001 | 2.81 | 0.9 | 36.6 |  |  | 353
1998-03-02 12:00 | 17.803 | 11.182 | 0.021 | 0.003 | 2.58 | 0.312 | 31 |  |  | 410
1998-03-03 12:00 | 15.592 | 5.8484 | 0.021 | 0 | 2.2 | 0.539 | 33.5 |  |  | 452
1998-03-04 12:00 | 32.45 | 5.821 | 0.02 | -0.001 | 2.4 | 0.314 | 33.3 |  |  | 546
1998-03-05 12:00 | 34.75 | 17.97 | 0.077 | 0.002 | 1.95 | 0.613 | 31.7 |  |  | 597
1998-03-06 12:00 | 21.678 | 15.978 | 0.076 | 0 | 1.97 | 0.514 | 28.8 |  |  | 601
1998-03-07 12:00 | 16.329 | 11.945 | 0.064 | -0.001 | 2.01 | 0.444 | 26.7 |  |  | 620
1998-03-08 12:00 | 16.329 | 13.886 | 0.052 | -0.002 | 1.91 | 0.385 | 28.1 |  |  | 672
1998-03-09 04:00 | 48.33 | 17.33 | 0.055 | -0.001 | 2.52 | 0.378 | 32.6 |  |  | 707
1998-03-09 12:00 | 175.4 | 132.63 | 0.253 | 0.013 | 2.08 | 1.198 | 26.9 |  |  | 717
1998-03-09 20:00 | 347.32 | 329.07 | 0.633 | 0.033 | 1.67 | 2.686 | 12.5 |  |  | 733
1998-03-17 20:00 | 14.855 | 12.867 | 0.027 | -0.001 | 2.25 | 0.361 | 31.1 |  |  | 747
1998-03-18 12:00 | 21.678 | 5.7037 | 0.023 | -0.001 | 2.17 | 0.433 | 30.3 |  |  | 727
1998-03-19 04:00 | 71.484 | 68.13 | 0.225 | 0.003 | 2.48 | 2.051 | 29.3 |  |  | 764
1998-03-19 12:00 | 63.189 | 68.251 | 0.237 | 0.018 | 2.61 | 2.738 | 24.3 |  |  | 763
1998-03-19 20:00 | 47.025 | 52.119 | 0.188 | 0.018 | 3.05 | 1.894 | 25.3 |  |  | 735
1998-03-20 04:00 | 38.2 | 50.333 | 0.192 | 0.016 | 2.88 | 3.078 | 24.1 |  |  | 747
1998-03-20 12:00 | 31.3 | 54.079 | 0.194 | 0.006 | 2.96 | 2.94 | 22.5 |  |  | 761
1998-03-20 20:00 | 72.872 | 49.389 | 0.169 | 0.014 | 2.71 | 2.985 | 23.8 |  |  | 790
1998-03-23 04:00 | 68.708 | 56.14 | 0.243 | 0.019 | 2.88 | 1.112 | 14.6 |  |  | 767
1998-03-23 12:00 | 56.304 | 50.536 | 0.201 | 0.021 | 3.2 |  | 17.8 |  |  | 738
1998-03-23 20:00 | 44.415 | 39.675 | 0.184 | 0.03 | 3.27 | 0.88 | 18 |  |  | 752
1998-03-24 12:00 | 32.45 | 38.469 | 0.138 | 0.025 | 3.35 | 0.484 | 19.6 |  |  | 518
1998-03-25 12:00 | 23.77 | 27.985 | 0.089 | 0.011 | 3.13 | 0.439 | 29.9 |  |  | 221
1998-03-26 12:00 | 19.586 | 19.447 | 0.061 | 0.011 | 3.02 | 0.347 | 23.6 |  |  | 212
1998-03-27 12:00 | 17.803 | 10.303 | 0.038 | 0.004 | 2.7 | 0.296 | 24.9 |  |  | 272
1998-03-28 12:00 | 16.329 | 4.6944 | 0.025 | -0.004 | 2.33 | 0.316 | 25.9 |  |  | 301
1998-03-29 04:00 | 127.06 | 199.29 | 0.41 | 0.044 | 1.47 | 0.953 | 19.7 |  |  | 333
1998-03-29 12:00 | 128.94 | 173.49 | 0.375 | 0.037 | 2.02 | 1.954 | 17.8 |  |  | 388
1998-03-29 20:00 | 74.26 | 200.26 | 0.425 | 0.035 | 2.13 | 2.557 | 13.8 |  |  | 437
1998-03-30 04:00 | 49.635 | 173.45 | 0.397 | 0.031 | 2.14 | 2.286 | 14.4 |  |  | 481
1998-03-30 12:00 | 38.2 | 110.55 | 0.333 | 0.033 | 2.36 | 1.539 | 15.9 |  |  | 519
1998-03-30 20:00 | 31.3 | 84.488 | 0.264 | 0.04 | 2.42 | 1.326 | 17.8 |  |  | 550
1998-03-31 04:00 | 26.908 | 68.239 | 0.222 | 0.043 | 2.54 | 1.12 | 19.3 |  |  | 577
1998-03-31 12:00 | 23.77 | 60.089 | 0.178 | 0.036 | 2.5 | 1.041 | 20.3 |  |  | 598
1998-04-01 12:00 | 44.415 | 46.688 | 0.14 | 0.036 | 2.4 | 0.741 | 22.4 |  |  | 664
1998-04-02 12:00 | 33.6 | 48.666 | 0.154 | 0.032 | 1.79 | 0.854 | 23.2 |  |  | 705
1998-04-03 12:00 | 19.586 | 29.149 | 0.103 | 0.028 | 2 | 0.677 | 29.2 |  |  | 729
1998-04-04 12:00 | 16.329 | 16.338 | 0.081 | 0.02 | 1.98 | 0.485 | 26.1 |  |  | 753
1998-04-05 12:00 | 13.381 | 13.297 | 0.058 | 0.013 | 1.9 | 0.426 | 26.3 |  |  | 769
1998-04-06 04:00 | 12.644 | 17.88 | 0.053 | 0.014 | 1.68 | 0.444 | 24.2 |  |  | 742
1998-04-06 12:00 | 12.644 | 17.29 | 0.053 | 0.01 | 1.81 | 0.346 | 36.5 |  |  | 756
1998-04-07 12:00 | 11.907 | 11.796 | 0.04 | 0.008 | 1.8 | 0.337 | 28 |  |  | 776
1998-04-08 12:00 | 12.644 | 11.634 | 0.037 | 0.006 | 2.16 | 0.362 | 28.6 |  |  | 785
1998-04-09 12:00 | 20.632 | 39.276 | 0.072 | 0.006 | 1.53 | 0.458 | 24.6 |  |  | 795
1998-04-09 20:00 | 50.667 | 344.79 | 0.57 | 0.039 | 1.75 | 2.083 | 19 |  |  | 793
1998-04-10 04:00 | 85.333 | 297.39 | 0.519 | 0.038 | 2.01 | 2.226 | 14.5 |  |  | 787
1998-04-10 12:00 | 120 | 270.95 | 0.542 | 0.052 | 2.6 | 2.89 | 11.6 |  |  | 818
1998-04-10 20:00 | 100 | 134.33 | 0.413 | 0.046 | 2.97 | 2.463 | 12.9 |  |  | 826
1998-04-11 04:00 | 80 | 116.53 | 0.336 | 0.043 | 3.18 | 2.23 | 14.5 |  |  | 761
1998-04-11 12:00 | 60 | 64.623 | 0.27 | 0.04 | 3.38 | 1.775 | 16.3 |  |  | 783
1998-04-12 12:00 | 25 | 37.398 | 0.162 | 0.024 | 3.2 | 1.104 | 19.2 |  |  | 790
1998-04-13 04:00 | 19.667 | 31.09 | 0.117 | 0.016 | 3.03 | 0.83 | 20.8 |  |  | 815
1998-04-13 12:00 | 17 | 29.429 | 0.096 | 0.006 | 2.79 | 0.64 | 23.9 |  |  | 812
1998-04-14 12:00 | 16 | 20.016 | 0.065 | 0.003 | 2.44 | 0.497 | 26.6 |  |  | 789
1998-04-15 12:00 | 60 | 14.226 | 0.046 | 0.003 | 2.36 | 0.406 | 28 |  |  | 806
1998-04-16 12:00 | 150 | 131.05 | 0.236 | 0.023 | 2.08 | 1.074 | 30.8 |  |  | 806
1998-04-16 20:00 | 170 | 317.14 | 0.513 | 0.031 | 2.15 | 1.983 | 10.5 |  |  | 814
1998-04-17 04:00 | 190 | 687.56 | 0.936 | 0.039 | 1.76 | 2.846 | 6.1 |  |  | 781
1998-04-17 12:00 | 210 | 434.36 | 0.762 | 0.029 | 2.07 | 2.414 | 6.4 |  |  | 785
1998-04-17 20:00 | 190 | 258.19 | 0.582 | 0.034 | 2.45 | 1.97 | 7.8 |  |  | 785
1998-04-18 04:00 | 170 | 207.29 | 0.432 | 0.044 | 2.72 | 1.723 | 10.2 |  |  | 785
1998-04-18 12:00 | 150 | 118.36 | 0.346 | 0.038 | 2.83 | 1.425 | 12.5 |  |  | 785
1998-04-18 20:00 | 126.67 | 83.524 | 0.258 | 0.033 | 2.86 | 1.105 | 14.3 |  |  | 815
1998-04-19 12:00 | 80 | 51.701 | 0.174 | 0.027 | 2.82 | 0.823 | 17.2 |  |  | 835
1998-04-20 04:00 | 68 | 68.692 | 0.165 | -0.009 | 3.02 | 0.79 | 20.4 |  |  | 853
1998-04-20 12:00 | 62 | 168.53 | 0.347 | 0.007 | 1.77 | 1.742 | 12.2 |  |  | 854
1998-04-20 20:00 | 56.333 | 138.02 | 0.335 | 0.004 | 1.71 | 1.534 | 11.2 |  |  | 793
1998-04-21 04:00 | 50.667 | 112.23 | 0.286 | 0.006 | 2.19 | 1.456 | 12 |  |  | 790
1998-04-21 12:00 | 45 | 81.651 | 0.242 | 0.001 | 2.4 | 1.387 | 13.3 |  |  | 797
1998-04-22 12:00 | 30 | 50.167 | 0.15 | 0.012 | 2.54 | 0.71 | 16.9 |  |  | 794
1998-04-23 12:00 | 19 | 33.763 | 0.097 | 0.003 | 2.51 | 0.612 | 19.7 |  |  | 769
1998-04-24 12:00 | 16 | 22.433 | 0.062 | 0.001 | 2.25 | 0.537 | 21.7 |  |  | 753
1998-04-25 12:00 | 14 | 15.347 | 0.043 | -0.002 | 2.07 | 0.461 | 24.1 |  |  | 638
1998-04-26 12:00 | 21 | 12.574 | 0.038 | -0.003 | 1.97 | 0.519 | 24.8 |  |  | 481
1998-04-27 04:00 | 40.333 | 104.96 | 0.199 | -0.001 | 1.84 | 1.356 | 19.9 |  |  | 421
1998-04-27 12:00 | 50 | 194.41 | 0.341 | 0.023 | 1.81 | 1.576 | 14.9 |  |  | 418
1998-04-28 12:00 | 30 | 101.77 | 0.211 | 0.023 | 2.2 | 0.944 | 16.8 |  |  | 472
1998-04-29 12:00 | 20 | 56.077 | 0.129 | 0.013 | 2.2 | 0.889 | 18.3 |  |  | 521
1998-04-30 12:00 | 15 | 44.983 | 0.111 | 0.009 | 2.15 | 0.836 | 18.8 |  |  | 370
1998-05-01 12:00 | 14 | 36.002 | 0.095 | 0.016 | 2.13 | 0.693 | 21.1 |  |  | 330
1998-05-02 12:00 | 35 | 29.326 | 0.082 | 0.015 | 2.15 | 0.638 | 23.4 |  |  | 378
1998-05-02 20:00 | 43.333 | 35.342 | 0.1 | 0.016 | 1.97 | 0.759 | 22 |  |  | 440
1998-05-03 04:00 | 51.667 | 161.15 | 0.332 | 0.014 | 1.39 | 1.548 | 16.5 |  |  | 507
1998-05-03 12:00 | 60 | 147.8 | 0.344 | 0.021 | 1.34 | 1.599 | 14.4 |  |  | 535
1998-05-03 20:00 | 70 | 103.34 | 0.268 | 0.019 | 1.68 | 1.519 | 16.4 |  |  | 540
1998-05-04 04:00 | 80 | 122.92 | 0.293 | 0.025 | 1.59 | 1.477 | 13.8 |  |  | 549
1998-05-04 12:00 | 90 | 156.81 | 0.432 | 0.02 | 1.59 | 1.331 | 12.5 |  |  | 572
1998-05-05 12:00 | 170 | 36.921 | 0.199 | 0.033 | 2 | 0.702 | 18.2 |  |  | 460
1998-05-06 12:00 | 40 | 173.26 | 0.148 | 0.023 | 2.09 | 0.562 | 20 |  |  | 457
1998-05-07 12:00 | 20 | 76.309 | 0.118 | 0.026 | 2.01 | 0.412 | 23 |  |  | 461
1998-05-08 12:00 | 30 | 48.429 | 0.11 | 0.019 | 1.93 | 0.335 | 31.1 |  |  | 533
1998-05-08 20:00 | 33.333 | 13.698 | 0.181 | 0.032 | 2.21 | 0.58 | 22.7 |  |  | 592
1998-05-09 04:00 | 36.667 | 41.176 | 0.468 | 0.036 | 1.38 | 1.254 | 11.7 |  |  | 380
1998-05-09 12:00 | 40 | 125.1 | 0.393 | 0.026 | 1.4 | 1.145 | 11.6 |  |  | 280
1998-05-10 12:00 | 20 | 206.59 | 0.146 | 0.028 | 1.93 | 0.589 | 20.7 |  |  | 263
1998-05-11 04:00 | 15.333 | 32.808 | 0.117 | 0.021 | 1.89 | 0.55 | 21 |  |  | 295
1998-05-11 12:00 | 13 | 28.498 | 0.07 | 0.019 | 2.111 | 0.484 | 24.6 |  |  | 311
1998-05-12 12:00 | 9 | 23.461 | 0.072 | 0.012 | 1.983 | 0.424 | 27.3 |  |  | 272
1998-05-13 12:00 | 8 | 23.824 | 0.064 | 0.014 | 1.962 | 0.41 | 27 |  |  | 276
1998-05-14 12:00 | 6.6 | 19.802 | 0.06 | 0.014 | 1.839 | 0.349 | 26.5 |  |  | 135
1998-05-15 12:00 | 5.8 | 22.567 | 0.065 | 0.007 | 1.728 | 0.433 | 28.1 |  |  | 169
1998-05-16 12:00 | 5.2 | 22.283 | 0.066 | 0.011 | 1.475 | 0.473 | 27.7 |  |  | 196
1998-05-17 12:00 | 4.8 | 19.308 | 0.067 | 0.006 | 1.377 | 0.397 | 29.7 |  |  | 349
1998-05-18 04:00 | 4.6 | 23.959 | 0.071 | 0.008 | 1.291 | 0.43 | 29.8 |  |  | 465
1998-05-18 12:00 | 4.5 | 20.904 | 0.061 | 0.008 | 1.33 | 0.434 | 30.4 |  |  | 516
1998-05-19 12:00 | 4 | 21.224 | 0.064 | 0.019 | 1.25 | 0.393 | 29.7 |  |  | 521
1998-05-20 12:00 | 3.7 | 18.583 | 0.057 | 0.02 | 1.23 | 0.392 | 29.6 |  |  | 537
1998-05-21 12:00 | 3.4 | 16.494 | 0.059 | 0.025 | 1.15 | 0.411 | 28.3 |  |  | 592
1998-05-22 12:00 | 3.2 | 17.447 | 0.059 | 0.006 | 1.07 | 0.351 | 31.7 |  |  | 636
1998-05-23 12:00 | 2.9 | 18.261 | 0.06 | 0.009 | 0.91 | 0.489 | 28.2 |  |  | 660
1998-05-24 12:00 | 2.8 | 17.913 | 0.063 | 0.002 | 0.96 | 0.5 | 30.2 |  |  | 681
1998-05-25 12:00 | 2.6 | 15.023 | 0.056 | 0.01 | 0.92 | 0.324 | 29.4 |  |  | 684
1998-05-26 04:00 | 2.5333 | 19.351 | 0.057 | 0.012 | 0.99 | 0.304 | 28 |  |  | 721
1998-05-26 12:00 | 2.5 | 11.122 | 0.05 | 0.002 | 1.04 | 0.444 | 27.4 |  |  | 738
1998-05-27 12:00 | 2.3 | 8.8268 | 0.047 | 0.001 | 1.01 | 0.374 | 29.4 |  |  | 746
1998-05-28 12:00 | 2.2 | 15.345 | 0.051 | 0.002 | 0.93 | 0.371 | 28.7 |  |  | 714
1998-05-29 12:00 | 2.1 | 14.031 | 0.053 | 0.001 | 0.88 | 0.39 | 28.6 |  |  | 729
1998-05-30 12:00 | 2 | 17.008 | 0.061 | 0.002 | 0.79 | 0.408 | 28.3 |  |  | 737
1998-05-31 12:00 | 2 | 13.405 | 0.062 | 0 | 0.71 | 0.373 | 29.2 |  |  | 755
1998-06-01 04:00 | 1.9333 | 16.407 | 0.074 | 0 | 0.68 | 0.427 | 27.1 |  |  | 767
1998-06-01 12:00 | 1.9 | 13.685 | 0.057 | 0.009 | 0.61 | 0.37 | 28.2 |  |  | 774
1998-06-02 12:00 | 1.8 | 15.174 | 0.06 | 0.012 | 0.6 | 0.255 | 28.3 |  |  | 793
1998-06-03 12:00 | 1.8 | 14.018 | 0.058 | 0.005 | 0.55 | 0.279 | 30.1 |  |  | 802
1998-06-04 12:00 | 1.7 | 12.662 | 0.053 | 0.009 | 0.51 | 0.23 | 28.1 |  |  | 818
1998-06-05 12:00 | 1.6 | 14.41 | 0.062 | 0.013 | 0.52 | 0.287 | 29.5 |  |  | 771
1998-06-06 12:00 | 1.6 | 10.956 | 0.047 | 0.005 | 0.56 | 0.28 | 29.1 |  |  | 773
1998-06-07 12:00 | 1.5 | 8.6099 | 0.038 | 0.002 | 0.58 | 0.229 | 29.6 |  |  | 775
1998-06-08 04:00 | 1.5 | 11.053 | 0.037 | 0 | 0.57 | 0.212 | 28.7 |  |  | 777
1998-06-08 12:00 | 1.5 | 10.167 | 0.035 | 0.013 | 0.63 | 0.306 | 34.5 |  |  | 735
1998-06-09 12:00 | 1.5 | 8.7124 | 0.036 | 0.014 | 0.61 | 0.346 | 34.5 |  |  | 788
1998-06-10 12:00 | 2 | 9.1886 | 0.041 | 0.013 | 0.67 | 0.346 | 28.9 |  |  | 808
1998-06-11 12:00 | 10 | 10.802 | 0.045 | 0.019 | 0.68 | 2.838 | 27.7 |  |  | 830
1998-06-12 04:00 | 70 | 150.32 | 0.2828 | 0.038 | 0.81 | 1.281 | 20 |  |  | 831
1998-06-12 12:00 | 100 | 851.69 | 1.1084 | 0.088 | 11.34 | 10.55 | 30 |  |  | 786
1998-06-12 20:00 | 150 | 501.59 | 0.731 | 0.06 | 14.02 | 4.189 | 29.2 |  |  | 795
1998-06-12 22:00 | 162.5 | 361.52 | 0.664 | 0.089 | 13.96 | 3.95 | 33.2 |  |  | 790
1998-06-13 09:00 | 231.25 | 509.71 | 0.676 | 0.073 | 11.94 | 3.831 | 25.9 |  |  | 793
1998-06-13 10:00 | 237.5 | 829.42 | 1.024 | 0.098 | 13.3 | 3.995 | 26.4 |  |  | 807
1998-06-13 12:00 | 250 | 348.05 | 0.591 | 0.099 | 13.01 | 4.273 | 27 |  |  | 802
1998-06-13 13:20 | 242.78 | 188.29 | 0.325 | 0.079 | 16.34 | 1.685 | 27.9 |  |  | 815
1998-06-13 16:00 | 228.33 | 515.91 | 0.74 | 0.081 | 12.91 | 4.284 | 24.4 |  |  | 839
1998-06-13 20:00 | 206.67 | 392.63 | 0.58 | 0.069 | 12.26 | 3.586 | 25 |  |  | 839
1998-06-13 21:40 | 197.64 | 314.3 | 0.449 |  | 13.47 | 3.76 | 24.9 |  |  | 788
1998-06-14 04:00 | 163.33 | 268.04 | 0.498 | 0.087 | 12.61 | 3.575 | 25.8 |  |  | 789
1998-06-14 10:00 | 130.83 | 245.29 | 0.469 | 0.076 | 12.47 | 3.59 | 25.3 |  |  | 814
1998-06-14 12:00 | 120 | 255.42 | 0.46 | 0.078 | 11.99 | 3.54 | 25.8 |  |  | 723
1998-06-14 16:00 | 111.67 | 278.01 | 0.467 | 0.072 | 10.81 | 3.271 | 25 |  |  | 823
1998-06-14 20:00 | 103.33 | 246.43 | 0.4218 | 0.071 | 10.64 | 3.2939 | 23.8 |  |  | 851
1998-06-14 22:00 | 99.167 | 208.88 | 0.424 | 0.057 | 11.02 | 3.021 | 23.8 |  |  | 854
1998-06-15 04:00 | 86.667 | 171.67 | 0.387 | 0.057 | 10.03 | 3.004 | 22.3 |  |  | 800
1998-06-15 20:00 | 66.667 | 99.075 | 0.252 | 0.008 | 8.19 | 2.0814 | 14.4 |  |  | 769
1998-06-16 12:00 | 60 | 73.442 | 0.1988 | 0.051 | 8.95 | 1.7807 | 25.9 |  |  | 810
1998-06-17 12:00 | 50 | 91.162 | 0.2262 | 0.069 | 8.9 | 1.2286 | 31 |  |  | 818
1998-06-18 12:00 | 30 | 46.145 | 0.1498 | 0.047 | 8.1 | 1.0154 | 30.9 |  |  | 837
1998-06-19 12:00 | 19 | 42.976 | 0.1355 | 0.049 | 5.58 | 0.8609 | 31 |  |  | 845
1998-06-20 12:00 | 10 | 32.402 | 0.1096 | 0.039 | 5 | 0.6309 | 33 |  |  | 859
1998-06-21 12:00 | 8 | 24.65 | 0.0972 | 0.04 | 4.33 | 0.5323 | 30.2 |  |  | 880
1998-06-22 04:00 | 6.6667 | 26.947 | 0.0936 | 0.035 | 4.29 | 0.5304 | 29.7 |  |  | 880
1998-06-22 12:00 | 6 | 24.667 | 0.0959 | 0.044 | 4.2 | 0.6172 | 31.4 |  |  | 839
1998-06-23 12:00 | 6.22 | 19.567 | 0.0891 | 0.042 | 3.37 | 0.5104 | 31.7 |  |  | 863
1998-06-24 12:00 | 5.9062 | 17.767 | 0.0835 | 0.041 | 2.69 | 0.4574 | 30.8 |  |  | 846
1998-06-25 12:00 | 5.5924 | 15.323 | 0.0786 | 0.036 | 2.31 | 0.4831 | 33 |  |  | 741
1998-06-26 12:00 | 4.9648 | 12.244 | 0.0756 | 0.033 | 1.92 | 0.4301 | 32.2 |  |  | 800
1998-06-27 12:00 | 5.5924 | 13.305 | 0.0794 | 0.037 | 1.64 | 0.4278 | 32.7 |  |  | 793
1998-06-28 12:00 | 10.18 | 18.826 | 0.0886 | 0.036 | 1.47 | 0.4617 | 27.2 |  |  | 752
1998-06-28 20:00 | 75.648 | 206.15 | 0.3028 | 0.063 | 1.82 | 1.2631 | 25.1 |  |  | 727
1998-06-29 04:00 | 1721 | 1072 | 1.1981 | 0.072 | 2.84 | 4.0284 | 4.9 |  |  | 703
1998-06-29 12:00 | 975.17 | 840.7 | 0.9054 | 0.055 | 4.23 | 3.1033 | 5.3 |  |  | 728
1998-06-29 20:00 | 401.72 | 615.08 | 0.7634 | 0.061 | 5.71 | 2.5562 | 8 |  |  | 765
1998-06-30 04:00 | 271.07 | 414.44 | 0.6053 | 0.059 | 6.84 | 2.2041 | 9.7 |  |  | 765
1998-06-30 12:00 | 321.8 | 546.44 | 0.6735 | 0.053 | 6.42 | 2.3885 | 8.9 |  |  | 755
1998-06-30 20:00 | 243.48 | 311.74 | 0.4721 | 0.061 | 5.68 | 1.9853 | 9.5 |  |  | 777
1998-07-01 04:00 | 170.96 | 250.36 | 0.4165 | 0.054 | 5.38 | 1.9069 | 8.4 |  |  | 788
1998-07-01 12:00 | 184.96 | 444.51 | 0.5648 | 0.057 | 5.72 | 2.1291 | 9.7 |  |  | 781
1998-07-01 20:00 | 168.74 | 318.67 | 0.4748 | 0.064 | 4.18 | 1.7147 | 8.6 |  |  | 804
1998-07-02 04:00 | 85.868 | 250.17 | 0.4105 | 0.058 | 3.93 | 1.6876 | 8.3 |  |  | 821
1998-07-02 12:00 | 43.11 | 165.48 | 0.3228 | 0.059 | 3.85 | 1.2884 | 12.4 |  |  | 836
1998-07-03 12:00 | 17.803 | 76.283 | 0.2015 | 0.057 | 4.04 | 0.881 | 14.1 |  |  | 856
1998-07-04 12:00 | 13.381 | 50.922 | 0.1476 | 0.052 | 3.67 | 0.7662 | 18 |  |  | 858
1998-07-05 12:00 | 10.675 | 32.716 | 0.1146 | 0.046 | 3.24 | 0.5635 | 21.2 |  |  | 823
1998-07-06 04:00 | 9.19 | 27.783 | 0.1029 | 0.045 | 3.19 | 0.5061 | 20.6 |  |  | 547
1998-07-06 12:00 | 8.695 | 26.87 | 0.0906 | 0.031 | 3.324 | 0.5754 | 22.1 |  |  | 785
1998-07-07 12:00 | 7.705 | 22.017 | 0.0853 | 0.031 | 2.77 | 0.5437 | 22.9 |  |  | 828
1998-07-08 12:00 | 7.21 | 17.888 | 0.067 | 0.024 | 2.58 | 0.3767 | 24.4 |  |  | 829
1998-07-09 12:00 | 6.715 | 16.633 | 0.0598 | 0.02 | 2.327 | 0.4673 | 24.4 |  |  | 855
1998-07-10 12:00 | 6.22 | 11.661 | 0.0538 | 0.018 | 2.096 | 0.4018 | 25.6 |  |  | 873
1998-07-11 12:00 | 5.9062 | 10.454 | 0.0472 | 0.012 | 1.925 | 0.351 | 25.3 |  |  | 894
1998-07-12 12:00 | 5.5924 | 10.934 | 0.0445 | 0.012 | 1.783 | 0.3948 | 25.7 |  |  | 898
1998-07-13 04:00 | 5.2786 | 10.969 | 0.0423 | 0.007 | 1.634 | 0.344 | 25.5 |  |  | 850
1998-07-13 12:00 | 5.2786 | 10.143 | 0.0389 | 0.002 | 1.6 | 0.3256 | 26.6 |  |  | 865
1998-07-14 12:00 | 4.9648 | 8.9374 | 0.0385 | 0.007 | 1.38 | 0.3212 | 25.5 |  |  | 883
1998-07-15 12:00 | 4.9648 | 7.4038 | 0.0367 | 0.005 | 1.24 | 0.3238 | 27.2 |  |  | 906
1998-07-16 12:00 | 117.66 | 1222.9 | 1.1635 | 0.006 | 1.58 | 3.7452 | 5.2 |  |  | 918
1998-07-16 20:00 | 84.312 | 569.94 | 0.7183 | 0.021 | 1.8 | 2.4191 | 7.5 |  |  | 927
1998-07-17 04:00 | 57.681 | 382.45 | 0.5332 | 0.033 | 1.81 | 1.7953 | 8.9 |  |  | 951
1998-07-17 12:00 | 31.3 | 226.19 | 0.4061 | 0.038 | 1.57 | 1.435 | 8.6 |  |  | 944
1998-07-17 20:00 | 18.54 | 147.21 | 0.332 | 0.05 | 1.56 | 1.1522 | 9.2 |  |  | 950
1998-07-18 04:00 | 14.118 | 133.94 | 0.2866 | 0.046 | 1.52 | 1.0275 | 9.3 |  |  | 907
1998-07-18 12:00 | 11.17 | 97.741 | 0.2537 | 0.032 | 1.53 | 0.9294 | 9.8 |  |  | 918
1998-07-18 20:00 | 9.19 | 85.795 | 0.2264 | 0.024 | 1.53 | 0.8861 | 10.6 |  |  | 855
1998-07-19 04:00 | 7.705 | 72.85 | 0.2024 | 0.026 | 1.5 | 0.8145 | 11.6 |  |  | 890
1998-07-19 12:00 | 6.715 | 60.925 | 0.1785 | 0.027 | 1.48 | 0.7075 | 12.8 |  |  | 920
1998-07-19 20:00 | 6.22 | 53.359 | 0.1641 | 0.027 | 1.5 | 0.6341 | 14.1 |  |  | 930
1998-07-20 04:00 | 5.9062 | 48.151 | 0.1562 | 0.021 | 1.47 | 0.7172 | 14 |  |  | 890
1998-07-20 12:00 | 5.5924 | 43.344 | 0.1362 | 0.043 | 1.466 | 0.6205 | 16.5 |  |  | 572
1998-07-21 12:00 | 6.22 | 34.136 | 0.1144 | 0.034 | 1.332 | 0.5213 | 16.3 |  |  | 804
1998-07-22 04:00 | 19.586 | 81.594 | 0.1756 | 0.046 | 1.252 | 0.8072 | 12.6 |  |  | 844
1998-07-22 12:00 | 401.72 | 782.72 | 0.895 | 0.042 | 1.497 | 2.904 | 8.4 |  |  | 584
1998-07-22 20:00 | 515.96 | 442.22 | 0.6441 | 0.074 | 1.316 | 1.7173 | 4.1 |  |  | 720
1998-07-23 04:00 | 367.18 | 237.27 | 0.482 | 0.072 | 1.232 | 1.5239 | 4.4 |  |  | 738
1998-07-23 12:00 | 282.47 | 174.31 | 0.3927 | 0.082 | 1.472 | 1.3336 | 6.2 |  |  | 762
1998-07-23 20:00 | 142.95 | 125.82 | 0.325 | 0.066 | 1.52 | 1.2887 | 7 |  |  | 795
1998-07-24 04:00 | 79.812 | 91.514 | 0.2755 | 0.057 | 1.655 | 1.2247 | 8.1 |  |  | 821
1998-07-24 12:00 | 45.72 | 65.146 | 0.2359 | 0.062 | 1.783 | 1.1255 | 9.2 |  |  | 834
1998-07-25 12:00 | 16.329 | 39.191 | 0.1771 | 0.06 | 1.605 | 0.9704 | 11.3 |  |  | 838
1998-07-26 12:00 | 9.685 | 27.458 | 0.1438 | 0.049 | 1.559 | 0.6925 | 15.3 |  |  | 815
1998-07-27 04:00 | 8.2 | 24.926 | 0.131 | 0.052 | 1.488 | 0.6526 | 15.7 |  |  | 820
1998-07-27 12:00 | 7.705 | 23.008 | 0.1183 | 0.007 | 1.6 | 0.7524 | 17.2 |  |  | 844
1998-07-28 12:00 | 6.22 | 15.192 | 0.101 | 0.008 | 1.44 | 0.6433 | 20.2 |  |  | 858
1998-07-29 12:00 | 5.9062 | 12.61 | 0.0834 | 0.006 | 1.3 | 0.6082 | 21.9 |  |  | 868
1998-07-30 12:00 | 5.5924 | 8.1611 | 0.073 | 0.005 | 1.15 | 0.5455 | 21.5 |  |  | 884
1998-07-31 12:00 | 4.9648 | 6.1522 | 0.062 | 0.005 | 1.05 | 0.5043 | 24.7 |  |  | 897
1998-08-01 12:00 | 4.651 | 6.4859 | 0.0529 | 0.004 | 0.95 | 0.4376 | 24.4 |  |  | 911
1998-08-02 12:00 | 4.3372 | 5.3774 | 0.0478 | 0.004 | 0.81 | 0.4757 | 24.9 |  |  | 920
1998-08-03 04:00 | 4.3372 | 5.5336 | 0.0438 | 0.003 | 0.77 | 0.3788 | 23.9 |  |  | 901
1998-08-03 12:00 | 4.3372 | 5.7054 | 0.0436 | 0.021 | -0.069 | 0.5305 | 3.3 |  |  | 864
1998-08-04 12:00 | 4.0234 | 4.9895 | 0.0424 | 0.019 | 0.603 | 0.4161 | 24.6 |  |  | 897
1998-08-05 12:00 | 16.329 | 45.347 | 0.1052 | 0.027 | 0.496 | 0.5918 | 13 |  |  | 946
1998-08-05 20:00 | 105.33 | 134.92 | 0.2442 | 0.049 | 1.03 | 1.2301 | 21.3 |  |  | 938
1998-08-06 04:00 | 54.927 | 132.62 | 0.3531 | 0.116 | 0.97 | 1.4049 | 23.8 |  |  | 857
1998-08-06 12:00 | 35.9 | 87.735 | 0.2838 | 0.115 | 0.97 | 1.0916 | 18.3 |  |  | 908
1998-08-07 12:00 | 90.536 | 86.694 | 0.2036 | 0.06 | -0.11 | 1.1961 | 2 |  |  | 944
1998-08-08 12:00 | 15.592 | 58.163 | 0.1996 | 0.069 | 0.856 | 1.0289 | 13.5 |  |  | 970
1998-08-09 12:00 | 8.2 | 23.708 | 0.1409 | 0.062 | 0.806 | 0.865 | 18.4 |  |  | 950
1998-08-10 04:00 | 105.33 | 186.19 | 0.3827 | 0.096 | 0.988 | 1.5329 | 12.8 |  |  | 925
1998-08-10 12:00 | 43.11 | 205.07 | 0.4262 | 0.094 | 0.89 | 1.2836 | 10.4 |  |  | 888
1998-08-10 20:00 | 24.816 | 134.25 | 0.3347 | 0.08 | 0.82 | 1.1017 | 9.2 |  |  | 816
1998-08-11 04:00 | 30.15 | 107.97 | 0.287 | 0.074 | 0.92 | 1.0591 | 10.8 |  |  | 535
1998-08-11 12:00 | 17.066 | 71.95 | 0.2377 | 0.082 | 0.88 | 0.9603 | 13.2 |  |  | 476
1998-08-12 12:00 | 10.675 | 42.116 | 0.2039 | 0.077 | 1.02 | 0.9138 | 17.6 |  |  | 501
1998-08-13 12:00 | 7.21 | 33.967 | 0.1691 | 0.073 | 1 | 0.7666 | 16.6 |  |  | 454
1998-08-14 12:00 | 5.9062 | 20.782 | 0.1297 | 0.054 | 0.79 | 0.6916 | 20.1 |  |  | 307
1998-08-15 12:00 | 5.2786 | 23.411 | 0.1002 | 0.048 | 0.76 | 0.5944 | 22.9 |  |  | 271
1998-08-16 12:00 | 4.9648 | 11.01 | 0.0765 | 0.035 | 0.73 | 0.5725 | 23.1 |  |  | 298
1998-08-17 04:00 | 4.9648 | 13.368 | 0.0701 | 0.032 | 0.69 | 0.5391 | 23.5 |  |  | 316
1998-08-17 12:00 | 4.651 | 10.178 | 0.0626 | -0.001 | 0.66 | 0.5963 | 24.6 |  |  | 305
1998-08-18 12:00 | 5.2786 | 11.542 | 0.0568 | 0.003 | 0.68 | 0.4849 | 25.2 |  |  | 325
1998-08-19 12:00 | 4.3372 | 10.625 | 0.0534 | 0.003 | 0.57 | 0.4559 | 25.4 |  |  | 360
1998-08-20 12:00 | 4.0234 | 9.8778 | 0.0507 | 0.002 | 0.51 | 0.4441 | 25.9 |  |  | 399
1998-08-21 12:00 | 4.3372 | 10.772 | 0.0467 | 0.004 | 0.47 | 0.3668 | 27 |  |  | 431
1998-08-22 12:00 | 4.0234 | 9.3467 | 0.0429 | 0.003 | 0.38 | 0.3329 | 26.4 |  |  | 515
1998-08-23 12:00 | 4.0234 | 10.477 | 0.0456 | 0.003 | 0.32 | 0.3672 | 26 |  |  | 583
1998-08-24 04:00 | 3.7096 | 12.867 | 0.0433 | 0.004 | 0.3 | 0.3935 | 26 |  |  | 641
1998-08-24 12:00 | 11.17 | 31.311 | 0.0912 | 0.003 | 0.59 | 0.6494 | 23.4 |  |  | 694
1998-08-25 12:00 | 151.15 | 277.2 | 0.3123 | 0.023 | 1.02 | 1.6177 | 12.5 |  |  | 709
1998-08-25 20:00 | 1673 | 314.53 | 0.535 | 0.079 | 0.52 | 1.6326 | 2.9 |  |  | 713
1998-08-26 04:00 | 1286 | 238.68 | 0.4238 | 0.054 | 0.47 | 1.3393 | 1.9 |  |  | 714
1998-08-26 12:00 | 1549.5 | 220.52 | 0.3778 | 0.044 | 0.51 | 1.1056 | 2.3 |  |  | 758
1998-08-26 20:00 | 703.2 | 163.7 | 0.3155 | 0.042 | 0.48 | 0.954 | 2.5 |  |  | 782
1998-08-27 04:00 | 291.38 | 104.27 | 0.2632 | 0.04 | 0.59 | 0.8847 | 3.9 |  |  | 804
1998-08-27 12:00 | 105.33 | 69.33 | 0.2169 | 0.047 | 0.73 | 0.7864 | 6.6 |  |  | 818
1998-08-27 20:00 | 64.566 | 45.578 | 0.1992 | 0.063 | 0.77 | 0.7422 | 8.9 |  |  | 670
1998-08-28 04:00 | 49.635 | 36.696 | 0.1715 | 0.052 | 0.76 | 0.7252 | 8.2 |  |  | 217
1998-08-28 12:00 | 34.75 | 31.439 | 0.1589 | 0.048 | 0.78 | 0.6711 | 12.2 |  |  | 160
1998-08-29 12:00 | 20.632 | 20.254 | 0.1214 | 0.032 | 0.96 | 0.6097 | 13.3 |  |  | 162
1998-08-30 12:00 | 15.592 | 12.792 | 0.0896 | 0.022 | 0.99 | 0.4611 | 15.9 |  |  | 170
1998-08-31 04:00 | 13.381 | 10.008 | 0.0789 | 0.021 | 1.04 | 0.4301 | 16.2 |  |  | 195
1998-08-31 12:00 | 12.644 | 8.9353 | 0.0757 | 0.024 | 1.16 | 0.4012 | 17.6 |  |  | 211
1998-09-01 12:00 | 10.675 | 6.6165 | 0.0636 | 0.017 | 1.09 | 0.3873 | 19.1 |  |  | 250
1998-09-02 12:00 | 10.18 | 6.9005 | 0.0541 | 0.015 | 1.12 | 0.3602 | 22.8 |  |  | 311
1998-09-03 12:00 | 9.19 | 5.2456 | 0.0474 | 0.009 | 1.01 | 0.3065 | 21.1 |  |  | 366
1998-09-04 12:00 | 9.19 | 4.9829 | 0.0407 | 0.005 | 1.02 | 0.2764 | 22.6 |  |  | 416
1998-09-05 12:00 | 8.695 | 4.9562 | 0.0372 | -0.003 | 0.94 | 0.2758 | 22.8 |  |  | 449
1998-09-06 12:00 | 8.2 | 2.9296 | 0.0344 | 0 | 0.85 | 0.4665 | 24.4 |  |  | 482
1998-09-07 04:00 | 8.2 | 4.3628 | 0.0319 | 0 | 0.82 | 0.3498 | 24.4 |  |  | 512
1998-09-07 12:00 | 9.19 | 8.1081 | 0.036 | 0.008 | 0.9 | 0.4155 | 25.4 |  |  | 589
1998-09-08 12:00 | 8.695 | 5.3394 | 0.0353 | 0.014 | 0.83 | 0.2533 | 25.1 |  |  | 648
1998-09-09 12:00 | 8.2 | 5.5387 | 0.0328 | 0.014 | 0.86 | 0.2187 | 27 |  |  | 692
1998-09-10 12:00 | 8.695 | 5.1068 | 0.0284 | 0.011 | 0.78 | 0.1956 | 26.4 |  |  | 725
1998-09-11 12:00 | 8.2 | 6.1538 | 0.0274 | 0.011 | 0.7 | 0.2174 | 27 |  |  | 748
1998-09-12 12:00 | 8.2 | 5.9416 | 0.0271 | 0.01 | 0.72 | 0.2368 | 26.9 |  |  | 751
1998-09-13 12:00 | 8.2 | 4.4579 | 0.0287 | 0.007 | 0.65 | 0.1666 | 27 |  |  | 748
1998-09-14 04:00 | 7.705 | 5.3774 | 0.028 | 0.004 | 0.62 | 0.1872 | 27.2 |  |  | 767
1998-09-14 12:00 | 7.705 | 7.1066 | 0.0265 | 0.005 | 0.64 | 0.342 | 27.6 |  |  | 789
1998-09-15 12:00 | 8.2 | 5.7384 | 0.0254 | 0.002 | 0.56 | 0.2491 | 28.2 |  |  | 805
1998-09-16 12:00 | 7.705 | 4.9535 | 0.0273 | 0.002 | 0.47 | 0.3099 | 33.2 |  |  | 818
1998-09-17 12:00 | 8.2 | 6.291 | 0.0281 | 0.004 | 0.42 | 0.2651 | 28.5 |  |  | 832
1998-09-18 12:00 | 7.705 | 5.9396 | 0.0277 | 0.003 | 0.41 | 0.2183 | 27.8 |  |  | 843
1998-09-19 12:00 | 7.705 | 5.1613 | 0.0308 | 0.004 | 0.33 | 0.2303 | 27.9 |  |  | 854
1998-09-20 12:00 | 7.705 | 5.481 | 0.0259 | 0.001 | 0.26 | 0.2176 | 28.2 |  |  | 860
1998-09-21 04:00 | 14.118 | 22.286 | 0.1067 | 0.047 | 0.63 | 0.6104 | 13.9 |  |  | 846
1998-09-21 12:00 | 10.18 | 17.456 | 0.0988 | 0.002 | -0.04 | 0.5745 | 14.1 |  |  | 840
1998-09-22 12:00 | 8.2 | 4.5918 | 0.0402 | 0.013 | 0.38 | 0.3756 | 25.9 |  |  | 862
1998-09-23 12:00 | 6.715 | 4.3519 | 0.0352 | 0.012 | 0.44 | 0.4028 | 32 |  |  | 875
1998-09-24 12:00 | 7.21 | 4.6168 | 0.034 | 0.012 | 0.37 | 0.556 | 37.8 |  |  | 887
1998-09-25 12:00 | 7.21 | 3.4681 | 0.0313 | 0.008 | 0.29 | 0.312 | 32.6 |  |  | 899
1998-09-26 12:00 | 5.5924 | 3.594 | 0.0308 | 0.009 | 0.29 | 0.3056 | 29.3 |  |  | 895
1998-09-27 12:00 | 5.5924 | 4.0529 | 0.0339 | 0.008 | 0.24 | 0.2842 | 30.6 |  |  | 922
1998-09-28 04:00 | 5.5924 | 5.5126 | 0.0364 | 0.007 | 0.24 | 0.3021 | 28.6 |  |  | 911
1998-09-28 12:00 | 5.5924 | 4.8558 | 0.0357 | 0.001 | 0.23 | 0.2125 | 32 |  |  | 911
1998-09-29 12:00 | 5.2786 | 4.8122 | 0.0343 | 0.003 | 0.21 | 0.1982 | 34 |  |  | 931
1998-09-30 12:00 | 5.2786 | 4.2775 | 0.0326 | 0.002 | 0.17 | 0.1775 | 32 |  |  | 931
1998-10-01 12:00 | 5.2786 | 3.3835 | 0.035 | 0.001 | 0.13 | 0.3729 | 33.4 |  |  | 946
1998-10-02 12:00 | 5.2786 | 2.8488 | 0.0339 | 0.002 | 0.12 | 0.3095 | 36.2 |  |  | 949
1998-10-03 12:00 | 5.5924 | 1.7191 | 0.0336 | 0.002 | 0.18 | 0.3452 | 34.3 |  |  | 937
1998-10-04 12:00 | 5.9062 | 2.8545 | 0.0322 | 0.001 | 0.2 | 0.2999 | 29.4 |  |  | 926
1998-10-05 04:00 | 5.5924 | 2.3495 | 0.0247 | 0.002 | 0.22 | 0.1217 | 28.1 |  |  | 925
1998-10-05 12:00 | 5.5924 | 4.5018 | 0.0232 | 0.003 | 0.2 | 0.383 | 30.1 |  |  | 876
1998-10-06 12:00 | 5.2786 | 5.8765 | 0.025 | 0.007 | 0.26 | 0.3927 | 30.1 |  |  | 869
1998-10-07 12:00 | 9.685 | 9.826 | 0.0431 | 0.005 | 0.29 | 0.4649 | 32.4 |  |  | 873
1998-10-08 12:00 | 6.22 | 7.5961 | 0.0374 | 0.007 | 0.26 | 0.6036 | 30.7 |  |  | 878
1998-10-09 12:00 | 5.9062 | 3.8673 | 0.0279 | 0.01 | 0.24 | 0.3828 | 35.2 |  |  | 880
1998-10-10 12:00 | 5.5924 | 2.7523 | 0.0255 | 0.003 | 0.26 | 0.3925 | 32.5 |  |  | 847
1998-10-11 12:00 | 6.22 | 3.417 | 0.0253 | 0.004 | 0.27 | 0.3405 | 34 |  |  | 862
1998-10-12 04:00 | 5.5924 | 3.1218 | 0.0239 | 0.005 | 0.24 | 0.3324 | 31.6 |  |  | 669
1998-10-12 12:00 | 5.5924 | 7.127 | 0.0202 | 0.005 | 0.19 | 0.3266 | 32 |  |  | 716
1998-10-13 12:00 | 5.2786 | 5.0785 | 0.0205 | 0.007 | 0.15 | 0.3185 | 33.5 |  |  | 797
1998-10-14 12:00 | 5.9062 | 3.2666 | 0.0265 | 0.007 | 0.13 | 0.3508 | 49.7 |  |  | 858
1998-10-15 12:00 | 6.22 | 0.44281 | 0.0244 | 0.01 | -0.05 | 0.37 | 50.4 |  |  | 879
1998-10-16 12:00 | 6.22 | 2.7546 | 0.023 | 0.009 | 0.09 | 0.3603 | 45.2 |  |  | 890
1998-10-17 12:00 | 6.715 | 4.6436 | 0.0219 | 0.005 | 0.07 | 0.3366 | 35.2 |  |  | 911
1998-10-18 12:00 | 6.22 | 2.1323 | 0.0251 | 0.005 | 0.05 | 0.3472 | 31.9 |  |  | 930
1998-10-19 04:00 | 7.21 | 2.8985 | 0.0279 | 0.002 | 0.07 | 0.4317 | 30.3 |  |  | 944
1998-10-19 12:00 | 7.705 | 6.3148 | 0.0353 | 0.002 | 0.23 | 0.4595 | 34.3 |  |  | 968
1998-10-20 12:00 | 7.21 | 3.4046 | 0.0311 | 0.001 | -0.05 | 0.3843 | 32.8 |  |  | 980
1998-10-21 12:00 | 7.21 | 2.3809 | 0.028 | 0.001 | -0.06 | 0.3375 | 36.2 |  |  | 994
1998-10-22 12:00 | 7.21 | 3.2411 | 0.0305 | 0.001 | -0.07 | 0.3823 | 31.1 |  |  | 1003
1998-10-23 12:00 | 8.2 | 3.285 | 0.0291 | 0.002 | -0.05 | 0.4871 | 34.7 |  |  | 1010
1998-10-24 12:00 | 7.705 | 2.8248 | 0.0253 | 0.001 | -0.06 | 0.471 | 34 |  |  | 1015
1998-10-25 12:00 | 8.2 | 3.6424 | 0.0231 | 0.001 | -0.06 | 0.4242 | 33.5 |  |  | 984
1998-10-26 04:00 | 7.21 | 2.7522 | 0.0233 | 0.001 | -0.07 | 0.4508 | 33.2 |  |  | 983
1998-10-26 12:00 | 8.695 | 5.0345 | 0.0265 | -0.001 | 0.03 | 0.3331 | 33.8 |  |  | 950
1998-10-27 12:00 | 7.21 | 3.0425 | 0.028 | 0 | 0.018 | 0.3047 | 32.9 |  |  | 477
1998-10-28 12:00 | 7.21 | 5.8206 | 0.0323 | 0.002 | -0.369 | 0.3236 | 32.1 |  |  | 378
1998-10-29 12:00 | 7.21 | 5.8375 | 0.0354 | 0.001 | 0.028 | 0.302 | 34.2 |  |  | 326
1998-10-30 12:00 | 8.695 | 5.8323 | 0.0562 | 0.005 | 0.175 | 0.4139 | 32.8 |  |  | 313
1998-10-31 12:00 | 8.695 | 4.328 | 0.0423 | 0.002 | 0.018 | 0.3416 | 31.2 |  |  | 257
1998-11-01 12:00 | 12.644 | 3.5551 | 0.0335 | 0 | 0.007 | 0.3648 | 29.6 |  |  | 257
1998-11-02 04:00 | 7.21 | 2.3138 | 0.0318 | 0 | 0.008 | 0.3622 | 29.1 |  |  | 275
1998-11-02 12:00 | 6.715 | 5.0305 | 0.0377 | 0.01 | -0.02 | 0.2353 | 35.8 |  |  | 287
1998-11-03 12:00 | 7.21 | 1.8336 | 0.0327 | 0.009 | -0.06 | 0.2541 | 35 |  |  | 325
1998-11-04 12:00 | 8.2 | 2.0029 | 0.0282 | 0.014 | -0.01 | 0.2577 | 51.4 |  |  | 366
1998-11-05 12:00 | 7.705 | 0.83566 | 0.0264 | 0.008 | -0.06 | 0.1865 | 37.6 |  |  | 448
1998-11-06 12:00 | 8.2 | 1.7265 | 0.0204 | 0.006 | -0.05 | 0.1791 | 35.2 |  |  | 461
1998-11-07 12:00 | 8.2 | 0.73054 | 0.0169 | 0.011 | 0.01 | 0.1113 | 37.2 |  |  | 480
1998-11-08 12:00 | 9.685 | 1.1031 | 0.0132 | 0.01 | 0.02 | 0.1318 | 35.4 |  |  | 572
1998-11-09 04:00 | 8.2 | 0.66444 | 0.0136 | 0.015 | 0.05 | 0.1108 | 34.4 |  |  | 672
1998-11-09 12:00 | 8.2 | 6.2325 | 0.0293 | 0.009 | 0.06 | 0.2593 | 37.4 |  |  | 742
1998-11-10 12:00 | 9.685 | 2.2747 | 0.0474 | 0.017 | 0.08 | 0.2636 | 37.4 |  |  | 785
1998-11-11 12:00 | 8.2 | 2.8911 | 0.0396 | 0.01 | 0.1 | 0.2908 | 28.7 |  |  | 798
1998-11-12 12:00 | 8.2 | 2.3762 | 0.0302 | 0.006 | 0.17 | 0.3244 | 33.3 |  |  | 802
1998-11-13 12:00 | 7.21 | 3.9766 | 0.0263 | 0.004 | 0.16 | 0.278 | 38.1 |  |  | 771
1998-11-14 12:00 | 7.705 | 2.4668 | 0.0231 | 0.006 | 0.12 | 0.2601 | 36.1 |  |  | 607
1998-11-15 12:00 | 7.21 | 1.5601 | 0.0224 | 0.003 | 0.07 | 0.251 | 39.5 |  |  | 504
1998-11-16 04:00 | 7.21 | 1.6239 | 0.0285 | 0.004 | 0.06 | 0.2299 | 35.3 |  |  | 383
1998-11-16 12:00 | 7.21 | 3.4729 | 0.0237 | 0.003 | -0.005 | 0.265 | 48 |  |  | 311
1998-11-17 12:00 | 7.21 | 2.5287 | 0.0247 | 0.005 | -0.005 | 0.2495 | 36.5 |  |  | 272
1998-11-18 12:00 | 7.21 | 3.2936 | 0.0244 | 0.004 | -0.007 | 0.2261 | 37.5 |  |  | 265
1998-11-19 12:00 | 8.2 | 4.4887 | 0.0212 | 0.002 | -0.007 | 0.2654 | 38.9 |  |  | 273
1998-11-20 12:00 | 7.21 | 2.9116 | 0.0248 | 0.002 | 0.013 | 0.2316 | 41.1 |  |  | 313
1998-11-21 12:00 | 6.715 | 3.209 | 0.0235 | 0.001 | 0.004 | 0.2709 | 41.7 |  |  | 442
1998-11-22 12:00 | 6.715 | 2.9053 | 0.0233 | 0.007 | -0.284 | 0.2935 | 31.1 |  |  | 544
1998-11-23 04:00 | 6.715 | 2.0222 | 0.0176 | 0.003 | 0.023 | 0.3098 | 38.7 |  |  | 617
1998-11-23 12:00 | 6.715 | 5.5192 | 0.0175 | 0.001 | 0.06 | 0.2283 | 42.4 |  |  | 461
1998-11-24 12:00 | 6.715 | 5.3368 | 0.0177 | 0.001 | 0.06 | 0.266 | 36.9 |  |  | 432
1998-11-25 12:00 | 6.715 | 5.1975 | 0.0175 | -0.002 | 0.04 | 0.2131 | 38.4 |  |  | 356
1998-11-26 12:00 | 8.695 | 3.8461 | 0.0183 | -0.002 | 0.08 | 0.2037 | 32 |  |  | 434
1998-11-27 12:00 | 7.705 | 1.1608 | 0.0179 | 0 | 0.07 | 0.2312 | 32.4 |  |  | 467
1998-11-28 12:00 | 7.21 | 3.2486 | 0.0333 | -0.001 | 0.07 | 0.2291 | 32.9 |  |  | 558
1998-11-29 12:00 | 7.21 | 3.5326 | 0.017 | 0 | 0.08 | 0.2327 | 36.8 |  |  | 626
1998-11-30 04:00 | 7.21 | 3.8048 | 0.0172 | -0.003 | 0.07 | 0.2776 | 42.5 |  |  | 684
1998-11-30 12:00 | 7.21 | 7.439 | 0.0379 | -0.001 | -0.002 | 0.3762 | 45 |  |  | 710
1998-12-01 12:00 | 6.715 | 6.3107 | 0.0242 | -0.001 | -0.006 | 0.2462 | 41.5 |  |  | 745
1998-12-02 12:00 | 7.21 | 5.892 | 0.2169 | -0.001 | 0 | 0.2892 | 39.4 |  |  | 790
1998-12-03 12:00 | 7.21 | 5.4545 | 0.0198 | 0.001 | -0.378 | 0.3213 | 35.4 |  |  | 768
1998-12-04 12:00 | 7.21 | 4.4852 | 0.0229 | 0.002 | 0 | 0.4647 | 32.6 |  |  | 772
1998-12-05 12:00 | 7.21 | 0.79786 | 0.0257 | 0 | -0.002 | 0.2525 | 32.2 |  |  | 793
1998-12-06 12:00 | 7.21 | 2.7848 | 0.027 | -0.002 | 0.002 | 0.2308 | 31.2 |  |  | 815
1998-12-07 04:00 | 8.2 | 5.0826 | 0.0313 | 0 | 0.072 | 0.2328 | 42.9 |  |  | 814
1998-12-07 12:00 | 7.21 | 5.1693 | 0.0221 | 0.003 | -0.01 | 0.2615 | 34.6 |  |  | 826
1998-12-08 12:00 | 6.715 | 4.2006 | 0.0234 | 0.005 | -0.02 | 0.3053 | 37.7 |  |  | 843
1998-12-09 12:00 | 6.715 | 3.6033 | 0.021 | 0.004 | -0.03 | 0.256 | 35.5 |  |  | 862
1998-12-10 12:00 | 6.715 | 1.829 | 0.0169 | 0.001 | -0.02 | 0.2515 | 37.9 |  |  | 858
1998-12-11 12:00 | 6.715 | 2.0998 | 0.0128 | 0.001 | 0.67 | 0.2519 | 38 |  |  | 863
1998-12-12 12:00 | 6.22 | 1.9108 | 0.0135 | 0.001 | 0.49 | 0.1953 | 37.8 |  |  | 848
1998-12-13 12:00 | 6.22 | 1.6053 | 0.0133 | 0.001 | 0.37 | 0.2423 | 37.7 |  |  | 869
1998-12-14 04:00 | 6.22 | 2.0067 | 0.0047 | 0.001 | 0.26 | 0.2548 | 36.5 |  |  | 870
1998-12-14 12:00 | 6.22 | 5.4934 | 0.0091 | 0.004 | 0.481 | 0.1819 | 36.8 |  |  | 765
1998-12-15 12:00 | 6.22 | 5.1743 | 0.0082 | 0.002 | 0.409 | 0.2382 | 37 |  |  | 256
1998-12-16 12:00 | 6.22 | 3.5318 | 0.0067 | 0.004 | 0.487 | 0.2671 | 40.4 |  |  | 268
1998-12-17 12:00 | 6.715 | 3.9048 | 0.0088 | 0 | 0.399 | 0.1936 | 39.8 |  |  | 324
1998-12-18 12:00 | 6.22 | 2.2953 | 0.0033 | 0.001 | 0.332 | 0.2063 | 39.3 |  |  | 378
1998-12-19 12:00 | 6.715 | 0.92252 | 0.0054 | 0 | 0.352 | 0.1925 | 42 |  |  | 423
1998-12-20 12:00 | 6.715 | 2.4414 | 0.0079 | 0 | 0.258 | 0.2326 | 36.4 |  |  | 461
1998-12-21 04:00 | 6.715 | 2.4096 | 0.0093 | 0.002 | 0.304 | 0.2051 | 38 |  |  | 532
1998-12-21 12:00 | 11.17 | 5.7513 | 0.0253 | 0.005 | 0.627 | 0.3936 | 39.7 |  |  | 498
1998-12-22 20:00 | 20.632 | 10.953 | 0.028 | 0.006 | 0.782 | 0.243 | 42.4 |  |  | 431
1998-12-23 12:00 | 13.381 | 6.1037 | 0.0457 | 0.012 | 1.322 | 0.5252 | 104 |  |  | 205
1998-12-24 20:00 | 8.695 | 4.7059 | 0.0286 | 0.009 | 1.375 | 0.351 | 52.9 |  |  | 192
1998-12-25 12:00 | 7.705 | 7.4592 | 0.0299 | 0.006 | 1.341 | 0.3432 | 54.3 |  |  | 198
1998-12-26 20:00 | 6.715 | 6.5217 | 0.0292 | 0.004 | 0.898 | 0.3228 | 49.1 |  |  | 240
1998-12-27 12:00 | 6.715 | 6.4451 | 0.0241 | 0.004 | 0.865 | 0.3024 | 56.1 |  |  | 315
1998-12-28 20:00 | 6.715 | 5.8753 | 0.0244 | 0.004 | 0.753 | 0.2414 | 50.9 |  |  | 371
1998-12-29 12:00 | 6.715 | 2.5587 | 0.0144 | 0.004 | 0.7 | 0.3047 | 55.8 |  |  | 316
1998-12-30 20:00 | 6.22 | 3.668 | 0.0188 | 0.002 | 0.716 | 0.3105 | 70.2 |  |  | 326
1998-12-31 12:00 | 6.22 | 3.1283 | 0.0195 | 0.002 | 0.744 | 0.2487 | 65.8 |  |  | 433
1999-01-01 20:00 | 5.9062 | 2.6876 | 0.015 | 0.002 | 0.764 | 0.2917 | 58.9 |  |  | 245
1999-01-02 12:00 | 6.22 | 2.5594 | 0.0143 | 0.003 | 0.726 | 0.185 | 55.1 |  |  | 239
1999-01-03 20:00 | 7.21 | 1.975 | 0.0136 | 0.002 | 0.715 | 0.239 | 50.3 |  |  | 259
1999-01-04 12:00 | 7.21 | 1.5609 | 0.0104 | 0 | 0.743 | 0.1527 | 49.3 |  |  | 287
1999-01-05 20:00 | 7.705 | 1.7646 | 0.01 | -0.001 | 0.789 | 0.1838 | 62.1 |  |  | 330
1999-01-06 12:00 | 7.21 | 3.2807 | 0.0162 | 0.001 | 0.74 | 0.3577 | 63.4 |  |  | 469
1999-01-07 12:00 | 6.715 | 3.3175 | 0.0127 | 0.002 | 0.8 | 0.2038 | 49.8 |  |  | 559
1999-01-08 12:00 | 6.22 | 3.2103 | 0.0146 | -0.002 | 0.81 | 0.222 | 51.5 |  |  | 586
1999-01-09 12:00 | 6.22 | 3.0669 | 0.0164 | -0.004 | 0.8 | 0.2322 | 44.2 |  |  | 234
1999-01-10 12:00 | 5.9062 | 1.9313 | 0.0136 | -0.005 | 0.76 | 0.2813 | 47.5 |  |  | 195
1999-01-11 04:00 | 6.22 | 3.1591 | 0.0124 | -0.005 | 0.74 | 0.2938 | 40.9 |  |  | 214
1999-01-11 12:00 | 5.9062 | 3.6372 | 0.0146 | 0 | 0.84 | 0.2566 | 50.9 |  |  | 233
1999-01-12 12:00 | 6.22 | 1.1384 | 0.0059 | -0.002 | 0.78 | 0.2793 | 52.1 |  |  | 248
1999-01-13 12:00 | 6.22 | 1.8909 | 0.0084 | -0.003 | 0.81 | 0.2445 | 45.6 |  |  | 380
1999-01-14 12:00 | 6.22 | 2.1005 | 0.0128 | -0.002 | 0.79 | 0.2744 | 41.8 |  |  | 427
1999-01-15 12:00 | 6.22 | 2.2984 | 0.0142 | -0.002 | 0.75 | 0.2891 | 41.3 |  |  | 450
1999-01-16 12:00 | 6.22 | 1.8703 | 0.0125 | -0.002 | 0.78 | 0.2314 | 149.7 |  |  | 468
1999-01-17 12:00 | 6.22 | 1.4065 | 0.0146 | -0.002 | 0.78 | 0.2391 | 69.7 |  |  | 546
1999-01-18 04:00 | 11.17 | 4.5385 | 0.0232 | -0.001 | 0.92 | 0.3281 | 109.5 |  |  | 624
1999-01-18 12:00 | 27.954 | 7.5551 | 0.0319 | 0.004 | 1.02 | 0.4036 | 76.3 |  |  | 638
1999-01-19 12:00 | 87.424 | 23.659 | 0.2649 | 0.105 | 3.4 | 1.2275 | 78.2 |  |  | 671
1999-01-20 12:00 | 68.708 | 17.383 | 0.2567 | 0.109 | 3.19 | 1.0485 | 55.2 |  |  | 702
1999-01-21 12:00 | 39.35 | 12.34 | 0.1913 | 0.093 | 3.3 | 0.9102 | 56 |  |  | 723
1999-01-22 04:00 | 136.8 | 78.365 | 0.3137 | 0.088 | 3.27 | 1.2734 | 48.5 |  |  | 736
1999-01-22 12:00 | 532.42 | 198.88 | 0.6424 | 0.201 | 3.31 | 2.212 | 28.4 |  |  | 753
1999-01-22 20:00 | 923.7 | 241.6 | 0.5501 | 0.165 | 3.64 | 1.9037 | 20.4 |  |  | 744
1999-01-23 04:00 | 698.44 | 165.11 | 0.4065 | 0.116 | 3.98 | 1.4171 | 17.8 |  |  | 781
1999-01-23 12:00 | 430.72 | 113.77 | 0.344 | 0.097 | 4.54 | 1.2758 | 19.9 |  |  | 768
1999-01-23 20:00 | 151.15 | 84.284 | 0.284 | 0.089 | 5.26 | 1.1568 | 22.9 |  |  | 772
1999-01-24 04:00 | 8.695 | 61.807 | 0.2334 | 0.074 | 5.97 | 1.1849 | 26.4 |  |  | 781
1999-01-24 12:00 | 200 | 55.164 | 0.2052 | 0.082 | 6.08 | 1.0118 | 33.6 |  |  | 784
1999-01-24 20:00 | 154 | 40.54 | 0.1779 | 0.074 | 6 | 0.9446 | 28.5 |  |  | 787
1999-01-25 04:00 | 108 | 29.25 | 0.1607 | 0.074 | 5.78 | 0.8738 | 29.8 |  |  | 787
1999-01-25 12:00 | 62 | 21.251 | 0.1399 | 0.06 | 5.66 | 0.8049 | 32.3 |  |  | 799
1999-01-25 20:00 | 54.667 | 17.624 | 0.1253 | 0.058 | 5.68 | 0.8633 | 33.1 |  |  | 784
1999-01-26 04:00 | 47.333 | 17.647 | 0.1165 | 0.056 | 5.53 | 0.7997 | 37.1 |  |  | 793
1999-01-26 12:00 | 40 | 13.769 | 0.1021 | 0.041 | 6.02 | 0.6477 | 38.8 |  |  | 788
1999-01-27 12:00 | 20 | 9.5073 | 0.0785 | 0.032 | 5.25 | 0.6436 | 43.1 |  |  | 779
1999-01-28 12:00 | 20.632 | 7.6875 | 0.0652 | 0.028 | 4.76 | 0.5722 | 41 |  |  | 781
1999-01-29 12:00 | 17.803 | 6.6536 | 0.0562 | 0.019 | 4.3 | 0.4921 | 42.1 |  |  | 777
1999-01-30 12:00 | 14.118 | 5.02 | 0.0466 | 0.024 | 4.05 | 0.3945 | 44.4 |  |  | 785
1999-01-31 12:00 | 12.644 | 4.722 | 0.0413 | 0.013 | 3.54 | 0.44 | 42.6 |  |  | 792
1999-02-01 04:00 | 11.907 | 4.7759 | 0.0372 | 0.012 | 3.36 | 0.3939 | 41.7 |  |  | 784
1999-02-01 12:00 | 11.907 | 8.5296 | 0.0379 | 0.007 | 2.94 | 0.4005 | 43.2 |  |  | 772
1999-02-02 12:00 | 14.855 | 12.049 | 0.0354 | 0.006 | 2.81 | 0.3793 | 43.3 |  |  | 759
1999-02-03 12:00 | 19.586 | 4.6339 | 0.0389 | 0.002 | 2.98 | 0.3275 | 47.9 |  |  | 785
1999-02-04 12:00 | 17.803 | 6.4687 | 0.0399 | 0.003 | 2.93 | 0.3934 | 49.9 |  |  | 746
1999-02-05 12:00 | 14.118 | 6.8586 | 0.0406 | 0.005 | 2.49 | 0.3828 | 53.6 |  |  | 660
1999-02-06 12:00 | 12.644 | 5.3968 | 0.0384 | 0.002 | 2.79 | 0.2907 | 52.4 |  |  | 265
1999-02-07 12:00 | 12.644 | 8.6631 | 0.0349 | 0.003 | 2.69 | 0.3978 | 51.5 |  |  | 238
1999-02-08 04:00 | 19.586 | 6.3232 | 0.0336 | 0.002 | 2.58 | 0.4188 | 50.8 |  |  | 229
1999-02-08 12:00 | 27.954 | 5.1266 | 0.0403 | 0.013 | 2.98 | 0.411 | 59.5 |  |  | 281
1999-02-09 12:00 | 49.635 | 16.227 | 0.0834 | 0.026 | 3.62 | 0.6392 | 64.6 |  |  | 335
1999-02-10 12:00 | 29 | 20.528 | 0.0997 | 0.031 | 4.33 | 0.8684 | 52.4 |  |  | 453
1999-02-11 12:00 | 17.803 | 14.203 | 0.0705 | 0.022 | 4.35 | 0.6519 | 43.9 |  |  | 513
1999-02-12 12:00 | 32.45 | 13.241 | 0.0589 | 0.016 | 3.98 | 0.5429 | 42.9 |  |  | 519
1999-02-13 12:00 | 29 | 24.738 | 0.1078 | 0.027 | 3.59 | 0.6969 | 45.2 |  |  | 539
1999-02-14 12:00 | 17.066 | 16.556 | 0.0916 | 0.022 | 3.18 | 0.6335 | 47.1 |  |  | 597
1999-02-15 04:00 | 14.855 | 17.94 | 0.0815 | 0.018 | 3.2 | 0.5492 | 46.2 |  |  | 284
1999-02-15 12:00 | 14.118 | 19.803 | 0.0738 | 0.007 | 3.07 | 0.6414 | 49.2 |  |  | 235
1999-02-16 12:00 | 13.381 | 12.478 | 0.0622 | 0.008 | 2.82 | 0.7495 | 43 |  |  | 212
1999-02-17 12:00 | 13.381 | 8.3104 | 0.0457 | 0.005 | 2.5 | 0.5668 | 44.9 |  |  | 220
1999-02-18 12:00 | 14.118 | 6.0019 | 0.0301 | 0.002 | 2.36 | 0.4049 | 47.6 |  |  | 261
1999-02-19 12:00 | 11.907 | 4.4392 | 0.0245 | 0.001 | 2.02 | 0.3592 | 44.7 |  |  | 322
1999-02-20 12:00 | 10.675 | 4.9675 | 0.0192 | 0.003 | 1.6 | 0.3165 | 45.9 |  |  | 372
1999-02-21 04:00 | 10.675 | 4.1136 | 0.0189 | -0.001 | 1.66 | 0.3152 | 49.8 |  |  | 416
1999-02-22 04:00 | 9.685 | 3.9325 | 0.017 | -0.003 | 1.57 | 0.2932 | 44.1 |  |  | 455
1999-02-22 12:00 | 9.685 | 4.2417 | 0.0238 | 0.001 | 1.61 | 0.256 | 45.4 |  |  | 542
1999-02-23 12:00 | 8.695 | 2.7777 | 0.0185 | 0.001 | 1.49 | 0.2534 | 51.2 |  |  | 607
1999-02-24 12:00 | 8.695 | 2.3861 | 0.0179 | 0.001 | 1.39 | 0.253 | 45.6 |  |  | 635
1999-02-25 12:00 | 9.19 | 15.053 | 0.0236 | 0.001 | 1.32 | 0.2807 | 61.1 |  |  | 634
1999-02-26 12:00 | 8.695 | 5.8823 | 0.0166 | 0.002 | 1.22 | 0.2448 | 44.4 |  |  | 643
1999-02-27 12:00 | 8.695 | 3.1152 | 0.0164 | 0.001 | 1.13 | 0.2165 | 44.7 |  |  | 675
1999-02-28 04:00 | 39.35 | 16.043 | 0.0396 | 0 | 1.14 | 0.3237 | 43.9 |  |  | 701
1999-02-28 12:00 | 159.86 | 185.59 | 0.4664 | 0.005 | 2.83 | 1.879 | 38.8 |  |  | 706
1999-02-28 20:00 | 119.54 | 214.71 | 0.5154 | 0.007 | 4.75 | 2.3031 | 32.4 |  |  | 717
1999-03-01 04:00 | 98.474 | 95.336 | 0.3294 | 0.012 | 5.32 | 1.7132 | 34.6 |  |  | 598
1999-03-01 12:00 | 87.424 | 80.801 | 0.2962 | 0.051 | 6.27 | 1.4023 | 32.2 |  |  | 391
1999-03-02 12:00 | 43.11 | 35.764 | 0.1947 | 0.036 | 6.67 | 1.1811 | 33.1 |  |  | 221
1999-03-03 12:00 | 225 | 132.39 | 0.4044 | 0.07 | 5.77 | 1.7112 | 30.3 |  |  | 205
1999-03-03 20:00 | 291.38 | 182.45 | 0.4475 | 0.083 | 5.97 | 1.8138 | 23.9 |  |  | 200
1999-03-04 04:00 | 219.86 | 128.7 | 0.3856 | 0.07 | 6.28 | 1.7267 | 27.5 |  |  | 224
1999-03-04 12:00 | 117.66 | 83.495 | 0.3269 | 0.05 | 5.17 | 1.7028 | 29.1 |  |  | 258
1999-03-05 12:00 | 41.805 | 35.324 | 0.2 | 0.027 | 5.5 | 1.0429 | 36 |  |  | 314
1999-03-06 12:00 | 78.424 | 33.333 | 0.1452 | 0.039 | 6.31 | 0.7539 | 27.9 |  |  | 367
1999-03-07 12:00 | 78.424 | 33.231 | 0.1979 | 0.064 | 6.75 | 0.8016 | 23.4 |  |  | 477
1999-03-08 04:00 | 56.304 | 21.35 | 0.1588 | 0.043 | 5.34 | 0.7335 | 31 |  |  | 550
1999-03-08 12:00 | 56.304 | 22.851 | 0.1193 | 0.023 | 5.24 | 0.719 | 34.1 |  |  | 599
1999-03-09 12:00 | 31.3 | 15.015 | 0.0892 | 0.013 | 4.44 | 0.6112 | 35.9 |  |  | 631
1999-03-10 12:00 | 24.816 | 12.296 | 0.0641 | 0.013 | 4.12 | 0.4619 | 58.1 |  |  | 651
1999-03-11 12:00 | 20.632 | 8.5041 | 0.0474 | 0.006 | 3.58 | 0.3869 | 41.3 |  |  | 661
1999-03-12 12:00 | 20.632 | 7.5922 | 0.0364 | 0.003 | 3.24 | 0.3727 | 46.2 |  |  | 658
1999-03-13 12:00 | 20.632 | 8.3518 | 0.0322 | 0.003 | 2.78 | 0.3707 | 47.7 |  |  | 660
1999-03-14 12:00 | 17.803 | 6.4632 | 0.0293 | 0.002 | 2.32 | 0.4124 | 50.3 |  |  | 677
1999-03-15 04:00 | 17.066 | 6.3674 | 0.0223 | 0.001 | 2.14 | 0.3848 | 52.7 |  |  | 689
1999-03-15 12:00 | 16.329 | 6.5502 | 0.0217 | -0.001 | 2.2 | 0.339 | 59.5 |  |  | 656
1999-03-16 12:00 | 25.862 | 7.9675 | 0.0228 | 0.004 | 2.12 | 0.3446 | 53.4 |  |  | 598
1999-03-17 04:00 | 155.42 | 124.91 | 0.2819 | 0.029 | 2.83 | 1.2374 | 36.8 |  |  | 619
1999-03-17 12:00 | 175.4 | 152.95 | 0.3227 | 0.027 | 3.38 | 1.2274 | 22.2 |  |  | 654
1999-03-17 20:00 | 132.7 | 106.21 | 0.2787 | 0.038 | 3.99 | 1.2346 | 18 |  |  | 665
1999-03-18 04:00 | 142.95 | 195.23 | 0.429 | 0.024 | 5.01 | 2.2063 | 19.3 |  |  | 666
1999-03-18 12:00 | 103.62 | 110.95 | 0.2841 | 0.01 | 4.41 | 1.2524 | 18.5 |  |  | 674
1999-03-18 20:00 | 61.812 | 68.2 | 0.2199 | 0.028 | 4 | 1.0185 | 17.9 |  |  | 689
1999-03-19 04:00 | 44.415 | 48.808 | 0.19 | 0.01 | 3.83 | 0.8638 | 18.5 |  |  | 698
1999-03-19 12:00 | 33.6 | 41.638 | 0.1672 | 0.015 | 3.66 | 1.7322 | 22.8 |  |  | 664
1999-03-20 12:00 | 20.632 | 22.2 | 0.1077 | 0.004 | 3.37 | 0.6144 | 24.4 |  |  | 574
1999-03-21 12:00 | 17.066 | 17.618 | 0.0732 | 0.004 | 2.99 | 0.5222 | 26.7 |  |  | 505
1999-03-22 04:00 | 16.329 | 13.274 | 0.0541 | 0.001 | 2.69 | 0.4535 | 29.7 |  |  | 516
1999-03-22 12:00 | 15.592 | 12.158 | 0.0523 | 0.054 | 6.32 | 0.3946 | 23.2 |  |  | 499
1999-03-23 12:00 | 13.381 | 7.2674 | 0.0379 | 0.04 | 6.19 | 0.4136 | 24 |  |  | 541
1999-03-24 12:00 | 12.644 | 7.868 | 0.0306 | 0.03 | 5.98 | 0.367 | 24.4 |  |  | 580
1999-03-25 12:00 | 11.907 | 5.7692 | 0.025 | 0.037 | 5.66 | 0.3264 | 26.3 |  |  | 597
1999-03-26 12:00 | 10.675 | 5.4373 | 0.021 | 0.041 | 5.5 | 0.3296 | 25.8 |  |  | 607
1999-03-27 12:00 | 10.18 | 5.2582 | 0.0192 | 0.036 | 5.25 | 0.3069 | 26.5 |  |  | 664
1999-03-28 12:00 | 10.18 | 6.6271 | 0.0201 | 0.027 | 5.09 | 0.2762 | 27.7 |  |  | 694
1999-03-29 04:00 | 10.18 | 6.7144 | 0.0273 | 0.019 | 5.1 | 0.3729 | 28 |  |  | 704
1999-03-29 12:00 | 9.685 | 5.2083 | 0.029 | 0.0053 | 0.95 | 0.3502 | 36.3 |  |  | 731
1999-03-30 12:00 | 9.685 | 4.4041 | 0.0257 | 0.0038 | 0.81 | 0.3177 | 37.1 |  |  | 750
1999-03-31 12:00 | 9.19 | 3.517 | 0.03 | 0.0035 | 0.74 | 0.3134 | 38.3 |  |  | 718
1999-04-01 12:00 | 9.685 | 4.3859 | 0.0333 | 0.0056 | 0.72 | 0.3618 | 39.2 |  |  | 770
1999-04-02 12:00 | 9.685 | 4.442 | 0.0336 | 0.0049 | 0.71 | 0.3783 | 36.5 |  |  | 786
1999-04-03 12:00 | 9.19 | 4.7097 | 0.0316 | 0.0053 | 0.66 | 0.347 | 37.8 |  |  | 745
1999-04-04 12:00 | 10.18 | 7.1349 | 0.0421 | 0.0064 | 0.67 | 0.4762 | 36.8 |  |  | 492
1999-04-05 12:00 | 11.17 | 5.3016 | 0.0285 | -0.0005 | 0.79 | 0.3291 | 47.9 |  |  | 452
1999-04-06 04:00 | 10.675 | 3.2317 | 0.029 | 0.0045 | 0.76 | 0.3499 | 45.4 |  |  | 477
1999-04-06 12:00 | 10.675 | 5.3016 | 0.0285 | -0.0005 | 0.79 | 0.3291 | 47.9 |  |  | 501
1999-04-07 12:00 | 10.18 | 7.0322 | 0.0313 | -0.0013 | 0.67 | 0.3453 | 46.1 |  |  | 520
1999-04-08 12:00 | 78.424 | 8.0103 | 0.0331 | -0.001 | 0.48 | 0.3916 | 49.5 |  |  | 531
1999-04-09 12:00 | 318.65 | 101.9 | 0.1921 | 0.0001 | 1.09 | 0.9634 | 48.5 |  |  | 551
1999-04-09 20:00 | 232.92 | 321.1 | 0.567 | 0.0306 | 2.62 | 3.1559 | 47.5 |  |  | 606
1999-04-10 04:00 | 318.65 | 221.37 | 0.5307 | 0.048 | 4.44 | 2.8432 | 30 |  |  | 622
1999-04-10 12:00 | 212.15 | 115.35 | 0.4556 | 0.0793 | 5.71 | 2.643 | 24 |  |  | 682
1999-04-10 20:00 | 107.04 | 72.7 | 0.3675 | 0.0784 | 6.77 | 2.6586 | 26.9 |  |  | 719
1999-04-11 04:00 | 74.26 | 63.87 | 0.2911 | 0.0492 | 6 | 2.0644 | 26.8 |  |  | 710
1999-04-11 12:00 | 222.43 | 164.4 | 0.4867 | 0.0696 | 5.18 | 2.6649 | 23.6 |  |  | 696
1999-04-11 20:00 | 189.74 | 130.71 | 0.3806 | 0.0387 | 5.12 | 2.0487 | 23 |  |  | 699
1999-04-12 04:00 | 130.82 | 95.393 | 0.3359 | 0.0442 | 4.99 | 1.9392 | 23.5 |  |  | 621
1999-04-12 12:00 | 78.424 | 68.467 | 0.2843 | 0.02 | 5.37 | 1.6575 | 23.7 |  |  | 579
1999-04-13 12:00 | 37.05 | 32.816 | 0.1805 | 0.02 | 4.88 | 1.1473 | 26.1 |  |  | 543
1999-04-14 12:00 | 23.77 | 17.151 | 0.1162 | 0.02 | 4.38 | 0.7963 | 29.3 |  |  | 557
1999-04-15 12:00 | 19.586 | 13.193 | 0.0779 | 0.01 | 3.71 | 0.6511 | 30.2 |  |  | 580
1999-04-16 04:00 | 34.75 | 22.449 | 0.0889 | 0.01 | 2.99 | 0.5001 | 31.2 |  |  | 631
1999-04-16 12:00 | 151.15 | 97.494 | 0.3388 | 0.03 | 2.92 | 1.4722 | 22.2 |  |  | 583
1999-04-16 20:00 | 164.3 | 95.594 | 0.2998 | 0.02 | 3.39 | 1.3981 | 20.9 |  |  | 361
1999-04-17 04:00 | 357.25 | 150.47 | 0.4313 | 0.05 | 4.2 | 1.9016 | 17.7 |  |  | 357
1999-04-17 12:00 | 300.29 | 105.79 | 0.3551 | 0.03 | 5.19 | 1.9197 | 16.9 |  |  | 395
1999-04-18 12:00 | 132.7 | 44.794 | 0.2362 | 0.03 | 5.6 | 1.4577 | 19.3 |  |  | 443
1999-04-19 04:00 | 72.872 | 35.913 | 0.1903 | 0.03 | 5.48 | 1.4465 | 21.4 |  |  | 455
1999-04-19 12:00 | 63.189 | 35.934 | 0.1631 | 0.0384 | 5.54 | 1.1688 | 24.8 |  |  | 486
1999-04-20 12:00 | 43.11 | 24.696 | 0.1161 | 0.0358 | 4.9 | 1.1224 | 25.6 |  |  | 573
1999-04-21 12:00 | 30.15 | 18.81 | 0.0803 | 0.0236 | 4.29 | 0.6959 | 28.6 |  |  | 636
1999-04-22 12:00 | 23.77 | 13.472 | 0.063 | 0.0188 | 3.54 | 0.504 | 30.3 |  |  | 672
1999-04-23 12:00 | 34.75 | 21.969 | 0.0755 | 0.0191 | 2.76 | 0.5956 | 29.7 |  |  | 452
1999-04-24 12:00 | 78.424 | 61.57 | 0.2238 | 0.0504 | 2.29 | 1.3381 | 20.2 |  |  | 511
1999-04-25 12:00 | 35.9 | 29.875 | 0.156 | 0.0326 | 3.02 | 0.9588 | 22 |  |  | 411
1999-04-26 04:00 | 27.954 | 21.984 | 0.1161 | 0.0302 | 3.02 | 0.7047 | 23.9 |  |  | 396
1999-04-26 12:00 | 25.862 | 21.229 | 0.1022 | 0.0226 | 2.94 | 0.7038 | 32.1 |  |  | 407
1999-04-27 12:00 | 21.678 | 19.246 | 0.0707 | 0.0129 | 2.65 | 0.5941 | 27.7 |  |  | 430
1999-04-28 12:00 | 18.54 | 11.713 | 0.0509 | 0.0089 | 2.28 | 0.4781 | 33.1 |  |  | 454
1999-04-29 12:00 | 17.066 | 7.6271 | 0.0385 | 0.0035 | 1.84 | 0.5263 | 30.8 |  |  | 508
1999-04-30 12:00 | 16.329 | 8.1865 | 0.0395 | 0.0019 | 1.65 | 0.4392 | 31.4 |  |  | 520
1999-05-01 12:00 | 15.592 | 8.3743 | 0.0317 | 0.0016 | 1.38 | 0.4138 | 31.7 |  |  | 533
1999-05-02 12:00 | 15.592 | 6.5665 | 0.0281 | 0.0023 | 1.15 | 0.4138 | 31.7 |  |  | 600
1999-05-03 04:00 | 15.592 | 4.774 | 0.0278 | 0.0034 | 1.11 | 0.4161 | 32.5 |  |  | 646
1999-05-03 12:00 | 15.592 | 5.711 | 0.0301 | 0.006 | 1.11 | 0.4008 | 31.8 |  |  | 695
1999-05-04 12:00 | 14.855 | 5.6243 | 0.0421 | 0.006 | 0.97 | 0.4474 | 32.4 |  |  | 724
1999-05-05 12:00 | 14.118 | 3.9682 | 0.0537 | 0.0091 | 0.72 | 0.4709 | 38.6 |  |  | 712
1999-05-06 12:00 | 13.381 | 5.2391 | 0.0525 | 0.0061 | 0.66 | 0.5212 | 37.1 |  |  | 604
1999-05-07 12:00 | 11.907 | 7.8384 | 0.0537 | 0.0058 | 0.63 | 0.5836 | 33 |  |  | 300
1999-05-08 12:00 | 10.675 | 7.705 | 0.0656 | 0.0124 | 0.59 | 0.5366 | 33 |  |  | 265
1999-05-09 12:00 | 10.675 | 5.8071 | 0.0484 | 0.0068 | 0.56 | 0.65 | 32.7 |  |  | 210
1999-05-10 04:00 | 10.675 | 6.224 | 0.043 | 0.0059 | 0.64 | 0.4183 | 33.8 |  |  | 234
1999-05-10 12:00 | 10.18 | 10.055 | 0.048 | 0.0043 | 0.6 | 0.2579 | 43.9 |  |  | 254
1999-05-11 12:00 | 9.685 | 8.6397 | 0.0495 | 0.0033 | 0.54 | 0.5259 | 33.7 |  |  | 295
1999-05-12 12:00 | 8.695 | 7.2024 | 0.0482 | 0.0028 | 0.56 | 0.6838 | 39.1 |  |  | 323
1999-05-13 12:00 | 8.2 | 7.4576 | 0.0506 | 0.0048 | 0.57 | 0.6772 | 32 |  |  | 331
1999-05-14 12:00 | 7.705 | 7.1779 | 0.0422 | 0.0043 | 0.69 | 0.5276 | 30.2 |  |  | 338
1999-05-15 12:00 | 7.21 | 5.1758 | 0.04 | 0.0047 | 0.64 | 0.4903 | 30.6 |  |  | 370
1999-05-16 12:00 | 7.21 | 10.627 | 0.0427 | 0.0061 | 0.65 | 0.5178 | 31.5 |  |  | 406
1999-05-17 04:00 | 6.22 | 9.5477 | 0.0447 | 0.0103 | 0.61 | 0.603 | 31.3 |  |  | 435
1999-05-17 12:00 | 7.705 | 9.331 | 0.0575 | 0.0136 | 0.59 | 1.435 | 33.2 |  |  | 522
1999-05-18 12:00 | 7.21 | 12.145 | 0.0631 | 0.0194 | 0.56 | 1.4446 | 33.5 |  |  | 594
1999-05-19 12:00 | 7.21 | 5.2231 | 0.0638 | 0.026 | 0.49 | 1.6197 | 34.2 |  |  | 665
1999-05-20 12:00 | 6.22 | 6.4327 | 0.0568 | 0.0261 | 0.52 | 1.4766 | 32.6 |  |  | 691
1999-05-21 12:00 | 6.22 | 7.15 | 0.0569 | 0.0235 | 0.46 | 1.3741 | 33.7 |  |  | 700
1999-05-22 12:00 | 6.22 | 11.951 | 0.0887 | 0.0302 | 0.59 | 1.5878 | 26.9 |  |  | 702
1999-05-23 12:00 | 5.9062 | 11.656 | 0.0702 | 0.0279 | 0.54 | 1.2706 | 30.6 |  |  | 671
1999-05-24 04:00 | 5.9062 | 12.154 | 0.0773 | 0.0318 | 0.59 | 1.2369 | 29.4 |  |  | 730
1999-05-24 12:00 | 6.715 | 9.6074 | 0.0675 | 0.0236 | 0.57 | 0.6938 | 34.9 |  |  | 749
1999-05-25 12:00 | 6.22 | 7.7209 | 0.0639 | 0.0227 | 0.55 | 0.5433 | 31.9 |  |  | 752
1999-05-26 12:00 | 6.22 | 13.216 | 0.0581 | 0.0222 | 0.54 | 0.4382 | 35 |  |  | 778
1999-05-27 12:00 | 6.22 | 9.3971 | 0.0575 | 0.0205 | 0.6 | 0.4079 | 40.7 |  |  | 759
1999-05-28 12:00 | 5.9062 | 10.477 | 0.0603 | 0.0216 | 0.51 | 0.4935 | 35.3 |  |  | 761
1999-05-29 12:00 | 5.5924 | 7.8139 | 0.0677 | 0.0213 | 0.47 | 0.5638 | 35 |  |  | 763
1999-05-30 12:00 | 5.5924 | 8.5 | 0.0706 | 0.0215 | 0.4 | 0.4577 | 33.8 |  |  | 756
1999-05-31 12:00 | 6.22 | 6.8228 | 0.0834 | 0.0217 | 0.53 | 0.6494 | 32.4 |  |  | 773
1999-06-01 04:00 | 5.5924 | 13.051 | 0.0859 | 0.0309 | 0.36 | 0.6169 | 32.3 |  |  | 711
1999-06-01 12:00 | 5.5924 | 9.2012 | 0.096 | 0.0319 | 0.43 | 0.4165 | 34.2 |  |  | 748
1999-06-02 12:00 | 5.9062 | 8.0909 | 0.0847 | 0.0379 | 0.43 | 0.2695 | 31.7 |  |  | 736
1999-06-03 12:00 | 5.5924 | 7.4766 | 0.084 | 0.0431 | 0.4 | 0.2248 | 33.6 |  |  | 735
1999-06-04 12:00 | 5.2786 | 8.0997 | 0.0788 | 0.0405 | 0.43 | 0.3805 | 33.8 |  |  | 748
1999-06-05 12:00 | 5.2786 | 8.7553 | 0.0788 | 0.0429 | 0.41 | 0.2363 | 35.9 |  |  | 770
1999-06-06 12:00 | 5.2786 | 6.9346 | 0.0759 | 0.0385 | 0.34 | 0.2738 | 35 |  |  | 785
1999-06-07 04:00 | 5.2786 | 34.337 | 0.1157 | 0.036 | 0.13 | 0.3805 | 33.1 |  |  | 765
1999-06-07 20:00 | 5.2786 | 8.5176 | 0.0754 | 0.0041 | 0.28 | 0.4977 | 34.75 |  |  | 780
1999-06-08 12:00 | 5.2786 | 7.6854 | 0.0774 | 0.0164 | 0.25 | 0.3314 | 36.29 |  |  | 784
1999-06-09 12:00 | 5.2786 | 7.654 | 0.0838 | 0.0311 | 0.22 | 0.3143 | 36.15 |  |  | 700
1999-06-10 12:00 | 5.2786 | 10.724 | 0.0912 | 0.0281 | 0.17 | 0.3571 | 35.4 |  |  | 324
1999-06-11 12:00 | 8.2 | 22.401 | 0.1535 | 0.0346 | 0.58 | 0.6982 | 30.4 |  |  | 227
1999-06-12 12:00 | 5.5924 | 14.57 | 0.1059 | 0.0301 | 0.81 | 0.4949 | 29.51 |  |  | 240
1999-06-13 12:00 | 14.855 | 26.897 | 0.1088 | 0.0136 | 1 | 0.4702 | 32.67 |  |  | 274
1999-06-14 04:00 | 10.675 | 42.577 | 0.1196 | 0.0133 | 1.59 | 0.7384 | 29.8 |  |  | 312
1999-06-14 12:00 | 10.675 | 24.057 | 0.0969 | 0.0352 | 1.04 | 0.577 | 28 |  |  | 345
1999-06-15 12:00 | 15.592 | 31.583 | 0.115 | 0.0347 | 3.17 | 0.6207 | 49.1 |  |  | 411
1999-06-16 12:00 | 8.2 | 26.572 | 0.1056 | 0.0321 | 7.86 | 1.0825 | 52 |  |  | 481
1999-06-17 12:00 | 6.715 | 19.74 | 0.0847 | 0.0206 | 4.75 | 0.7057 | 50.6 |  |  | 487
1999-06-18 12:00 | 5.9062 | 20.231 | 0.075 | 0.0225 | 3.71 | 0.8489 | 45.6 |  |  | 498
1999-06-19 12:00 | 5.5924 | 17.423 | 0.0739 | 0.0216 | 3.3 | 0.6332 | 44.3 |  |  | 565
1999-06-20 12:00 | 5.5924 | 15.576 | 0.0629 | 0.0198 | 3.08 | 0.7527 | 43.3 |  |  | 620
1999-06-21 04:00 | 4.9648 | 18.315 | 0.0654 | 0.0183 | 2.76 | 0.9385 | 43.1 |  |  | 665
1999-06-21 12:00 | 4.9648 | 12.067 | 0.0734 | 0.002 | 2.68 | 0.355 | 45.2 |  |  | 701
1999-06-22 12:00 | 4.651 | 12.228 | 0.0648 | 0.0018 | 2.04 | 0.472 | 46.2 |  |  | 718
1999-06-23 12:00 | 4.651 | 12.772 | 0.0625 | 0.001 | 1.67 | 0.4712 | 49.8 |  |  | 736
1999-06-24 12:00 | 4.651 | 13.951 | 0.0644 | 0.0004 | 1.27 | 0.5762 | 45.6 |  |  | 759
1999-06-25 12:00 | 5.5924 | 14.847 | 0.0769 | 0.0011 | 1 | 0.6277 | 51.6 |  |  | 763
1999-06-26 12:00 | 4.651 | 14.416 | 0.0732 | 0.0013 | 0.5 | 0.3816 | 38.3 |  |  | 757
1999-06-27 12:00 | 4.9648 | 14.603 | 0.0785 | 0.0012 | 0.51 | 0.4343 | 31.4 |  |  | 765
1999-06-28 04:00 | 5.2786 | 19.147 | 0.0837 | 0.0021 | 0.43 | 0.4651 | 35 |  |  | 774
1999-06-28 12:00 | 5.2786 | 11.197 | 0.0782 | 0.0262 | 0.37 | 0.5803 | 40.4 |  |  | 773
1999-06-29 12:00 | 4.651 | 9.9352 | 0.0819 | 0.029 | 0.32 | 0.3856 | 47.8 |  |  | 792
1999-06-30 12:00 | 4.3372 | 13.863 | 0.0882 | 0.0318 | 0.26 | 0.4293 | 43.4 |  |  | 744
1999-07-01 12:00 | 1.8 | 7.0915 | 0.0777 | 0.0303 | 0.1 | 0.4505 | 40 |  |  | 808
1999-07-02 12:00 | 2 | 14.696 | 0.0873 | 0.0323 | 0.13 | 0.3994 | 40 |  |  | 840
1999-07-03 12:00 | 1.7 | 10.939 | 0.0788 | 0.0311 | 0.08 | 0.2684 | 39.2 |  |  | 840
1999-07-04 12:00 | 1.7 | 10.403 | 0.0769 | 0.0346 | 0.13 | 0.3045 | 39.1 |  |  | 844
1999-07-05 12:00 | 1.7 | 10.42 | 0.0888 | 0.0364 | 0.12 | 0.4792 | 39.9 |  |  | 838
1999-07-06 04:00 | 2.3667 | 14.953 | 0.0829 | 0.0349 | 0.12 | 0.3744 | 40.2 |  |  | 827
1999-07-06 12:00 | 2.7 | 12.404 | 0.1046 | 0.0338 | 0.11 | 0.6016 | 38.9 |  |  | 826
1999-07-07 12:00 | 1.9 | 14.856 | 0.1467 | 0.0497 | 0.28 | 0.7837 | 31 |  |  | 820
1999-07-08 12:00 | 2.3 | 11.161 | 0.1338 | 0.0448 | 0.14 | 0.6685 | 33 |  |  | 824
1999-07-09 12:00 | 7.7 | 16.293 | 0.1144 | 0.0339 | 0.14 | 0.7278 | 32.3 |  |  | 831
1999-07-10 12:00 | 12 | 37.487 | 0.1361 | 0.0339 | 0.63 | 0.8623 | 26 |  |  | 845
1999-07-10 20:00 | 14.667 | 78.745 | 0.1771 | 0.0357 | 1.31 | 1.0682 | 33 |  |  | 846
1999-07-11 04:00 | 17.333 | 181.76 | 0.3176 | 0.0294 | 2.08 | 1.4749 | 26.9 |  |  | 839
1999-07-11 12:00 | 20 | 421.6 | 0.5738 | 0.0372 | 4.39 | 1.9173 | 16.2 |  |  | 840
1999-07-11 20:00 | 15.233 | 334.56 | 0.4832 | 0.0292 | 5.74 | 1.9039 | 15.1 |  |  | 840
1999-07-12 04:00 | 10.467 | 235.81 | 0.4206 | 0.0285 | 5.04 | 1.8455 | 13.9 |  |  | 843
1999-07-12 12:00 | 5.7 | 219.57 | 0.376 | 0.0314 | 4.52 | 1.5492 | 14.6 |  |  | 852
1999-07-12 20:00 | 4.8 | 163.93 | 0.3189 | 0.0254 | 3.89 | 1.5304 | 14.9 |  |  | 847
1999-07-13 04:00 | 3.9 | 135.46 | 0.317 | 0.0221 | 3.55 | 1.3971 | 15 |  |  | 841
1999-07-13 12:00 | 3 | 109.01 | 0.2776 | 0.0261 | 3.19 | 1.2402 | 15.5 |  |  | 850
1999-07-13 20:00 | 2.7333 | 98.7 | 0.2613 | 0.0338 | 2.87 | 1.1263 | 15.6 |  |  | 854
1999-07-14 04:00 | 2.4667 | 77.988 | 0.2249 | 0.0375 | 2.62 | 1.1045 | 17 |  |  | 846
1999-07-14 12:00 | 2.2 | 68.77 | 0.2189 | 0.0327 | 2.32 | 0.8443 | 17.3 |  |  | 828
1999-07-15 12:00 | 1.8 | 41.658 | 0.1775 | 0.0324 | 1.75 | 0.7017 | 18.7 |  |  | 830
1999-07-16 12:00 | 1.5 | 26.513 | 0.1435 | 0.0377 | 1.38 | 0.8998 | 20.8 |  |  | 836
1999-07-17 12:00 | 1.4 | 19.121 | 0.1455 | 0.0417 | 0.96 | 0.6806 | 22.5 |  |  | 846
1999-07-18 12:00 | 1.3 | 17.608 | 0.1222 | 0.0481 | 0.77 | 0.626 | 23.5 |  |  | 794
1999-07-19 04:00 | 1.4333 | 18.67 | 0.1225 | 0.0422 | 0.5 | 0.9754 | 23 |  |  | 779
1999-07-19 12:00 | 1.5 | 16.871 | 0.1223 | 0.0216 | 0.54 | 0.586 | 23.6 |  |  | 816
1999-07-20 12:00 | 1.4 | 10.969 | 0.1178 | 0.0227 | 0.48 | 0.5392 | 24.2 |  |  | 817
1999-07-21 12:00 | 1.8 | 14.454 | 0.1092 | 0.0117 | 0.57 | 0.5617 | 21.3 |  |  | 484
1999-07-22 12:00 | 2.2 | 20.937 | 0.1168 | 0.0233 | 0.41 | 0.4215 | 24.2 |  |  | 680
1999-07-23 12:00 | 1.7 | 12.657 | 0.1136 | 0.0404 | 0.33 | 0.3168 | 26.7 |  |  | 707
1999-07-24 12:00 | 1.6 | 14.31 | 0.1164 | 0.0269 | 0.35 | 0.3592 | 27.1 |  |  | 859
1999-07-25 12:00 | 1.3 | 10.224 | 0.1107 | 0.034 | 0.27 | 0.2665 | 30.1 |  |  | 582
1999-07-26 04:00 | 1.2333 | 18.953 | 0.1249 | 0.0427 | 0.22 | 0.3592 | 31.7 |  |  | 456
1999-07-26 12:00 | 1.2 | 11.036 | 0.1206 | 0.0247 | 0.24 | 0.5955 | 32 |  |  | 475
1999-07-27 12:00 | 1.2 | 12.468 | 0.1196 | 0.0269 | 0.2 | 0.6642 | 31.6 |  |  | 517
1999-07-28 12:00 | 1.5 | 16.152 | 0.1283 | 0.0367 | 0.33 | 0.703 | 29.6 |  |  | 527
1999-07-29 12:00 | 6.4 | 21.949 | 0.1229 | 0.0299 | 0.21 | 0.4758 | 25.8 |  |  | 535
1999-07-30 12:00 | 4.7 | 15.407 | 0.1154 | 0.0236 | 0.39 | 0.5991 | 23 |  |  | 584
1999-07-31 12:00 | 2.5 | 40.57 | 0.1635 | 0.0349 | 0.88 | 0.7787 | 32.8 |  |  | 625
1999-08-01 12:00 | 1.8 | 28.293 | 0.1675 | 0.0276 | 1 | 0.7505 | 27.1 |  |  | 654
1999-08-02 04:00 | 3.7333 | 33.872 | 0.1672 | 0.03 | 0.98 | 0.6299 | 26.3 |  |  | 687
1999-08-02 12:00 | 4.7 | 25.045 | 0.1579 | 0.0161 | 0.9 | 0.6433 | 26.5 |  |  | 717
1999-08-03 12:00 | 1.1 | 20.275 | 0.1438 | 0.0207 | 0.72 | 0.6779 | 26 |  |  | 740
1999-08-04 12:00 | 0.97 | 15.751 | 0.1287 | 0.0331 | 0.44 | 0.4094 | 26.4 |  |  | 774
1999-08-05 12:00 | 0.9 | 13.439 | 0.1235 | 0.0225 | 0.4 | 0.3008 | 25.5 |  |  | 778
1999-08-06 12:00 | 0.88 | 11.737 | 0.1153 | 0.0077 | 0.29 | 0.3641 | 25.7 |  |  | 776
1999-08-07 12:00 | 1.2 | 12.875 | 0.1119 | 0.0127 | 0.22 | 0.2901 | 25.3 |  |  | 800
1999-08-08 12:00 | 2.1 | 21.939 | 0.1233 | 0.0147 | 0.25 | 0.6899 | 22.5 |  |  | 817
1999-08-09 04:00 | 1.5 | 21.926 | 0.1244 | 0.0145 | 0.28 | 0.3211 | 24.3 |  |  | 666
1999-08-09 12:00 | 1.2 | 10.187 | 0.0867 | 0.036 | 0.28 | 0.6526 | 27.9 |  |  | 809
1999-08-10 12:00 | 1.2 | 12.167 | 0.0819 | 0.0331 | 0.21 | 0.3682 | 27.5 |  |  | 729
1999-08-11 12:00 | 1.1 | 10.221 | 0.0802 | 0.0337 | 0.15 | 0.2949 | 27 |  |  | 743
1999-08-12 12:00 | 1.1 | 9.4774 | 0.0783 | 0.037 | 0.2 | 0.1726 | 31.1 |  |  | 766
1999-08-13 12:00 | 1.8 | 10.481 | 0.0769 | 0.0339 | 0.21 | 0.267 | 30.3 |  |  | 774
1999-08-14 12:00 | 4.3 | 77.425 | 0.1611 | 0.0447 | 0.76 | 0.7608 | 25.1 |  |  | 792
1999-08-15 12:00 | 2.5 | 22.349 | 0.094 | 0.039 | 0.4 | 0.2904 | 25.9 |  |  | 831
1999-08-16 04:00 | 2.1 | 23.928 | 0.0903 | 0.0375 | 0.38 | 0.2285 | 28.6 |  |  | 841
1999-08-16 12:00 | 1.9 | 13.929 | 0.0774 | 0.0328 | 0.32 | 0.4799 | 33.1 |  |  | 850
1999-08-17 12:00 | 1.8 | 11.86 | 0.0769 | 0.0334 | 0.3 | 0.3916 | 46.4 |  |  | 852
1999-08-18 12:00 | 1.4 | 10.825 | 0.0763 | 0.0344 | 0.2 | 0.4621 | 55.7 |  |  | 838
1999-08-19 12:00 | 1.4 | 13.163 | 0.082 | 0.0347 | 0.17 | 0.5016 | 51.7 |  |  | 827
1999-08-20 12:00 | 1.3 | 11.494 | 0.0755 | 0.0357 | 0.16 | 0.3924 | 45.1 |  |  | 833
1999-08-21 12:00 | 1.2 | 7.5771 | 0.0747 | 0.0321 | 0.18 | 0.4159 | 40.8 |  |  | 848
1999-08-22 12:00 | 1.1 | 10.876 | 0.0716 | 0.0307 | 0.11 | 0.3945 | 36.2 |  |  | 825
1999-08-23 04:00 | 1.1 | 18.99 | 0.0764 | 0.0305 | 0.12 | 0.4111 | 34.8 |  |  | 828
1999-08-23 12:00 | 1.1 | 11.567 | 0.0677 | 0.0307 | 0.08 | 0.3871 | 34.5 |  |  | 836
1999-08-24 12:00 | 1.8 | 9.9854 | 0.0643 | 0.0321 | 0.11 | 0.3773 | 36.4 |  |  | 850
1999-08-25 12:00 | 1.9 | 16.075 | 0.0855 | 0.0337 | 0.23 | 0.4222 | 33.5 |  |  | 864
1999-08-26 12:00 | 7.6 | 34.762 | 0.1415 | 0.0684 | 0.39 | 0.5472 | 45.7 |  |  | 886
1999-08-26 20:00 | 6.2667 | 123.42 | 0.2937 | 0.0609 | 1.43 | 1.3268 | 69.1 |  |  | 892
1999-08-27 04:00 | 4.9333 | 116.78 | 0.29 | 0.0573 | 2.59 | 1.2643 | 48.2 |  |  | 909
1999-08-27 12:00 | 3.6 | 80.776 | 0.2581 | 0.0648 | 2.62 | 1.1226 | 47 |  |  | 911
1999-08-27 20:00 | 3.1333 | 61.686 | 0.2286 | 0.0624 | 2.57 | 1.0161 | 43.8 |  |  | 908
1999-08-28 04:00 | 2.6667 | 49.164 | 0.1865 | 0.0691 | 2.48 | 0.7972 | 43.5 |  |  | 673
1999-08-28 12:00 | 2.2 | 35.616 | 0.186 | 0.0677 | 2.38 | 0.7718 | 42.5 |  |  | 669
1999-08-29 12:00 | 1.6 | 25.047 | 0.1358 | 0.0565 | 2.48 | 0.7523 | 51.7 |  |  | 855
1999-08-30 04:00 | 1.4 | 34.581 | 0.1283 | 0.0492 | 2.15 | 0.7669 | 58 |  |  | 837
1999-08-30 12:00 | 1.3 | 21.162 | 0.1128 | 0.0512 | 2.08 | 0.5876 | 61.4 |  |  | 868
1999-08-31 12:00 | 1.2 | 20.668 | 0.0946 | 0.0455 | 1.47 | 0.5545 | 57.1 |  |  | 863
1999-09-01 12:00 | 1.1 | 14.561 | 0.2171 | 0.1524 | 0.95 | 0.4997 | 48.6 |  |  | 878
1999-09-02 12:00 | 1.1 | 14.652 | 0.106 | 0.0707 | 0.58 | 0.4069 | 44.2 |  |  | 891
1999-09-03 12:00 | 1.1 | 12.121 | 0.0759 | 0.0489 | 0.36 | 0.3501 | 41.2 |  |  | 862
1999-09-04 12:00 | 1 | 12.073 | 0.0724 | 0.0396 | 0.22 | 0.316 | 39.9 |  |  | 883
1999-09-05 12:00 | 1 | 9.5511 | 0.0731 | 0.0371 | 0.17 | 0.3808 | 38.7 |  |  | 883
1999-09-06 04:00 | 1.0667 | 17.077 | 0.0735 | 0.0389 | 0.16 | 0.3868 | 37.5 |  |  | 896
1999-09-06 12:00 | 1.1 | 11.175 | 0.0633 | 0.0242 | 0 | 0.4665 | 30.1 |  |  | 882
1999-09-07 12:00 | 1.3 | 14.051 | 0.0747 | 0.0255 | 0 | 0.4654 | 29.8 |  |  | 665
1999-09-08 12:00 | 1.4 | 11.257 | 0.0808 | 0.0285 | 0.13 | 0.4821 | 44 |  |  | 719
1999-09-09 12:00 | 1.3 | 15.131 | 0.0785 | 0.0166 | 0 | 1.1779 | 33.8 |  |  | 771
1999-09-10 12:00 | 1.2 | 19.978 | 0.1253 | 0.0245 | 0 | 0.7094 | 30 |  |  | 366
1999-09-11 12:00 | 1.2 | 16.692 | 0.1006 | 0.0225 | 0 | 0.5678 | 30.4 |  |  | 288
1999-09-12 12:00 | 1.3 | 17.684 | 0.1204 | 0.0157 | 0 | 0.7333 | 30.7 |  |  | 276
1999-09-13 04:00 | 1.3667 | 19.151 | 0.0733 | 0.0246 |  | 0.4597 |  |  |  | 291
1999-09-13 12:00 | 1.4 | 12.566 | 0.0914 | 0.0285 | 0 | 0.6072 | 41.5 |  |  | 348
1999-09-14 12:00 | 1.5 | 12.067 | 0.0978 | 0.0345 | 0 | 0.6423 | 37.9 |  |  | 376
1999-09-15 12:00 | 1.4 | 9.8332 | 0.0701 | 0.0311 | 0 | 0.4474 | 42.3 |  |  | 424
1999-09-16 12:00 | 1.4 | 12.686 | 0.0681 | 0.0306 | 0 | 0.4318 | 39.9 |  |  | 484
1999-09-17 12:00 | 1.2 | 10.359 | 0.0632 | 0.0264 | 0 | 0.5306 | 57.4 |  |  | 538
1999-09-18 12:00 | 1.2 | 9.117 | 0.051 | 0.0286 | 0 | 0.4146 | 39.7 |  |  | 580
1999-09-19 12:00 | 0.94 | 6.9809 | 0.0563 | 0.0282 | 0 | 0.3503 | 39.3 |  |  | 641
1999-09-20 04:00 | 0.96 | 8.9986 | 0.0562 | 0.0275 | 0 | 0.3984 | 38.2 |  |  | 677
1999-09-20 12:00 | 0.97 | 10.586 | 0.0614 | 0.0295 | 0.22 | 0.4605 | 59.9 |  |  | 684
1999-09-21 12:00 | 1.1 | 14.675 | 0.0634 | 0.0326 | 0 | 0.4657 | 70.9 |  |  | 691
1999-09-22 12:00 | 0.97 | 10.245 | 0.0533 | 0.0308 | 0 | 0.451 | 53.2 |  |  | 740
1999-09-23 12:00 | 0.96 | 9.9521 | 0.0485 | 0.0315 | 0 | 0.4032 | 59.4 |  |  | 758
1999-09-24 12:00 | 1.1 | 11.273 | 0.0521 | 0.0304 | 0.13 | 0.3687 | 54.3 |  |  | 781
1999-09-25 12:00 | 1.1 | 9.3596 | 0.0477 | 0.0313 | 0 | 0.4041 | 62.7 |  |  | 818
1999-09-26 12:00 | 0.98 | 5.877 | 0.0441 | 0.0348 | 0 | 0.3875 | 53.9 |  |  | 863
1999-09-27 04:00 | 0.84667 | 7.3926 | 0.0465 | 0.0323 | 0 | 0.3511 | 50.6 |  |  | 843
1999-09-27 12:00 | 0.78 | 1.9854 | 0.0634 | 0.0255 | 0 | 0.3772 | 33.2 |  |  | 848
1999-09-28 12:00 | 0.86 | 8.4732 | 0.0664 | 0.0251 | 0 | 0.3755 | 39.1 |  |  | 878
1999-09-29 12:00 | 2.1 | 14.68 | 0.0841 | 0.0226 | 0.26 | 0.5606 | 32.8 |  |  | 867
1999-09-30 12:00 | 1.1 | 29.115 | 0.0954 | 0.0317 | 0.19 | 0.5618 | 41.9 |  |  | 873
1999-10-01 12:00 | 4.43 | 10.607 | 0.0772 | 0.0315 | 0 | 0.348 | 28.6 |  |  | 888
1999-10-02 12:00 | 4.43 | 7.8667 | 0.0692 | 0.0308 | 0 | 0.3295 | 31.1 |  |  | 887
1999-10-03 12:00 | 4.43 | 6.3106 | 0.0687 | 0.0303 | 0 | 0.3624 | 28.3 |  |  | 854
1999-10-04 04:00 | 5.615 | 12.684 | 0.071 | 0.0254 | 0.5 | 0.5186 | 19.6 |  |  | 862
1999-10-04 12:00 | 5.615 | 8.8128 | 0.0602 | 0.0193 | 0.14 | 0.3614 | 39.3 |  |  | 800
1999-10-05 12:00 | 4.825 | 8.1566 | 0.059 | 0.0202 | 0 | 0.3162 | 42.8 |  |  | 813
1999-10-06 12:00 | 4.825 | 6.8865 | 0.0571 | 0.0168 | 0 | 0.2931 | 42.2 |  |  | 746
1999-10-07 12:00 | 4.43 | 5.2555 | 0.054 | 0.0181 | 0 | 0.3027 | 45.4 |  |  | 416
1999-10-08 12:00 | 4.825 | 5.666 | 0.0525 | 0.0167 | 0 | 0.2748 | 38.7 |  |  | 373
1999-10-09 12:00 | 5.615 | 8.023 | 0.0575 | 0.0168 | 0 | 0.3364 | 34.8 |  |  | 382
1999-10-10 12:00 | 6.01 | 8.5462 | 0.0617 | 0.0189 | 0 | 0.346 | 31.9 |  |  | 439
1999-10-11 04:00 | 5.615 | 8.5332 | 0.0594 | 0.0176 | 0 | 0.3229 | 31.8 |  |  | 428
1999-10-11 12:00 | 5.615 | 6.0007 | 0.0557 | 0.0203 | 0 | 0.2615 | 39.1 |  |  | 334
1999-10-12 12:00 | 5.22 | 4.9167 | 0.0565 | 0.02 | 0 | 0.3064 | 39.9 |  |  | 215
1999-10-13 12:00 | 5.22 | 11.489 | 0.0648 | 0.0193 | 0 | 0.3658 | 40.5 |  |  | 195
1999-10-14 12:00 | 4.825 | 4.2456 | 0.0636 | 0.0178 | 0 | 0.4174 | 55.3 |  |  | 184
1999-10-15 12:00 | 5.22 | 6.0542 | 0.0627 | 0.0163 | 0 | 0.3467 | 44.9 |  |  | 188
1999-10-16 12:00 | 5.615 | 6.4455 | 0.0626 | 0.0212 | 0 | 0.3445 | 43.4 |  |  | 232
1999-10-17 12:00 | 7.195 | 5.1628 | 0.0662 | 0.0243 | 0 | 0.4073 | 57.8 |  |  | 290
1999-10-18 04:00 | 7.195 | 6.8684 | 0.0721 | 0.0279 | 0 | 0.3669 | 36.1 |  |  | 330
1999-10-18 12:00 | 7.195 | 9.0651 | 0.5681 | 0.0283 | 0 | 0.6791 | 38.7 |  |  | 366
1999-10-19 12:00 | 6.405 | 5.9157 | 0.0865 | 0.0286 | 0 | 0.6242 | 43 |  |  | 431
1999-10-20 12:00 | 6.405 | 4.4067 | 0.1414 | 0.0271 | 0 | 0.578 | 44 |  |  | 453
1999-10-21 12:00 | 6.8 | 6.9792 | 0.1332 | 0.0269 | 0 | 0.5564 | 46.5 |  |  | 460
1999-10-22 12:00 | 7.195 | 8.6375 | 0.1257 | 0.0242 | 0 | 0.5818 | 44.6 |  |  | 496
1999-10-23 12:00 | 7.195 | 5.0093 | 0.1418 | 0.0245 | 0 | 0.5347 | 48.9 |  |  | 519
1999-10-24 12:00 | 7.195 | 12.003 | 0.1431 | 0.0214 | 0 | 0.5667 | 45.7 |  |  | 512
1999-10-25 04:00 | 7.195 | 5.7769 | 0.1509 | 0.0208 | 0 | 0.4941 | 44.3 |  |  | 427
1999-10-25 12:00 | 7.195 | 4.8123 | 0.0427 | 0.0262 | 0 | 0.327 | 42.2 |  |  | 467
1999-10-26 12:00 | 7.59 | 4.5073 | 0.0414 | 0.0214 | 0 | 0.239 | 41.3 |  |  | 519
1999-10-27 12:00 | 7.195 | 3.7249 | 0.0438 | 0.014 | 0 | 0.2462 | 42.9 |  |  | 600
1999-10-28 12:00 | 7.59 | 6.0142 | 0.0429 | 0.0168 | 0 | 0.2492 | 40.6 |  |  | 647
1999-10-29 12:00 | 7.59 | 11.617 | 0.0441 | 0.0187 | 0 | 0.2073 | 41 |  |  | 660
1999-10-30 12:00 | 7.59 | 6.4237 | 0.0493 | 0.0212 | 0 | 0.2196 | 39 |  |  | 674
1999-10-31 12:00 | 4.825 | 6.4991 | 0.0537 | 0.0232 | 0 | 0.2728 | 39.9 |  |  | 711
1999-11-01 04:00 | 5.615 | 1.1434 | 0.0556 | 0.02 | 0 | 0.3392 | 36.4 |  |  | 733
1999-11-01 12:00 | 5.615 | 5.3422 | 0.0581 | 0.0281 | 0 | 0.2287 | 40.2 |  |  | 721
1999-11-02 12:00 | 13.258 | 8.6086 | 0.0952 | 0.0351 | 0.12 | 0.4856 | 34.4 |  |  | 594
1999-11-03 12:00 | 14.6 | 9.1713 | 0.0596 | 0.0205 | 0.25 | 0.3127 | 34.4 |  |  | 440
1999-11-04 12:00 | 8.922 | 2.8044 | 0.0449 | 0.0211 | 0.42 | 0.3691 | 65.4 |  |  | 479
1999-11-05 12:00 | 7.195 | 4.7889 | 0.0543 | 0.0197 | 0.63 | 0.4949 | 79.4 |  |  | 543
1999-11-06 12:00 | 8.38 | 4.5454 | 0.0589 | 0.0248 | 1.47 | 0.4741 | 91.6 |  |  | 514
1999-11-07 12:00 | 7.59 | 3.2358 | 0.0481 | 0.0176 | 1.49 | 0.4015 | 75.8 |  |  | 550
1999-11-08 04:00 | 7.195 | 5.0278 | 0.0416 | 0.0183 | 1.25 | 0.3389 | 64.8 |  |  | 592
1999-11-08 12:00 | 7.195 | 4.0431 | 0.0425 | 0.0159 | 1.5 | 0.3919 | 56.9 |  |  | 637
1999-11-09 12:00 | 6.8 | 4.2682 | 0.0385 | 0.0128 | 0.63 | 0.3519 | 47.3 |  |  | 662
1999-11-10 12:00 | 7.195 | 4.6729 | 0.0387 | 0.0238 | 0.26 | 0.4035 | 39 |  |  | 387
1999-11-11 12:00 | 6.01 | 7.7343 | 0.0464 | 0.0195 | 0.08 | 0.3461 | 36.2 |  |  | 402
1999-11-12 12:00 | 6.405 | 4.7514 | 0.0445 | 0.0151 | 0 | 0.3254 | 37.1 |  |  | 402
1999-11-13 12:00 | 6.01 | 4.2635 | 0.0405 | 0.0122 | 0 | 0.229 | 33 |  |  | 275
1999-11-14 12:00 | 6.405 | 6.9977 | 0.0442 | 0.0124 | 0 | 0.2966 | 42 |  |  | 258
1999-11-15 04:00 | 6.405 | 2.164 | 0.0411 | 0.0149 | 0 | 0.2862 | 42.3 |  |  | 300
1999-11-15 12:00 | 6.405 | 4.2475 | 0.0443 | 0.0048 | 0 | 0.2141 | 44.7 |  |  | 364
1999-11-16 12:00 | 6.405 | 3.6378 | 0.0408 | 0.0099 | 0 | 0.2094 | 46.5 |  |  | 475
1999-11-17 12:00 | 6.01 | 1.7592 | 0.0373 | 0.0049 | 0 | 0.2479 | 41.4 |  |  | 555
1999-11-18 12:00 | 6.01 | 3.6961 | 0.0343 | 0.0145 | 0 | 0.256 | 42.1 |  |  | 626
1999-11-19 12:00 | 6.01 | 2.9245 | 0.0326 | 0.0144 | 0 | 0.2073 | 40.7 |  |  | 315
1999-11-20 12:00 | 6.405 | 3.6027 | 0.0327 | 0.0173 | 0.07 | 0.2247 | 38.6 |  |  | 293
1999-11-21 12:00 | 6.405 |  | 0.0337 | 0.0084 | 0 | 0.1345 | 35.7 |  |  | 296
1999-11-22 04:00 | 6.405 | 4.852 | 0.0316 | 0.0123 | 0 | 0.2288 | 35.8 |  |  | 308
1999-11-22 12:00 | 6.405 | 4.3743 | 0.0283 | 0.0078 | 0 | 0.1637 | 33.6 |  |  | 331
1999-11-23 12:00 | 6.405 | 3.0711 | 0.0334 | 0.0092 | 0 | 0.2481 | 35.7 |  |  | 365
1999-11-24 12:00 | 6.405 | 6.5365 | 0.0407 | 0.0276 | 0 | 0.3181 | 40.6 |  |  | 403
1999-11-25 12:00 | 6.405 | 6.6732 | 0.042 | 0.0178 | 0 | 0.2369 | 36.5 |  |  | 443
1999-11-26 12:00 | 9.464 | 4.6153 | 0.0433 | 0.0147 | 0.14 | 0.2572 | 29.9 |  |  | 514
1999-11-27 12:00 | 7.195 | 5.3209 | 0.0523 | 0.0127 | 0 | 0.3675 | 32.2 |  |  | 563
1999-11-28 12:00 | 6.405 | 4.1637 | 0.0391 | 0.0146 | 0 | 0.2125 | 35.5 |  |  | 628
1999-11-29 04:00 | 6.405 | 2.0618 | 0.0302 | 0.0114 | 0 | 0.1868 | 38.3 |  |  | 674
1999-11-29 12:00 | 6.405 | 2.7573 | 0.0376 | 0.0097 | 0 | 0.1691 | 38.7 |  |  | 727
1999-11-30 12:00 | 6.405 | 5.3729 | 0.0385 | 0.0102 | 0 | 0.1641 | 42.9 |  |  | 750
1999-12-01 12:00 | 6.405 | 4.8106 | 0.0386 | 0.011 | 0 | 0.2298 | 47.6 |  |  | 757
1999-12-02 12:00 | 6.405 | 3.4482 | 0.0318 | 0.0088 | 0 | 0.2307 | 47.4 |  |  | 757
1999-12-03 12:00 | 6.405 | 6.7198 | 0.0396 | 0.0105 | 0 | 0.184 | 46.1 |  |  | 788
1999-12-04 12:00 | 6.405 | 7.0311 | 0.0424 | 0.009 | 0 | 0.2649 | 44.5 |  |  | 801
1999-12-05 12:00 | 6.405 | 8.2061 | 0.0525 | 0.0105 | 0 | 0.3607 | 44.1 |  |  | 814
1999-12-06 04:00 | 7.59 | 8.2307 | 0.0384 | 0.0094 | 0 | 0.2353 | 37.5 |  |  | 821
1999-12-06 12:00 | 6.8 | 13.739 | 0.0858 | 0.0176 | 0 | 0.4657 | 37.3 |  |  | 826
1999-12-07 12:00 | 6.8 | 4.7702 | 0.0485 | 0.0092 | 0 | 0.3097 | 45 |  |  | 825
1999-12-08 12:00 | 6.01 | 3.9385 | 0.0415 | 0.0074 | 0 | 0.2575 | 42 |  |  | 652
1999-12-09 12:00 | 6.01 | 5.2631 | 0.0498 | 0.0044 | 0 | 0.2778 | 48.7 |  |  | 623
1999-12-10 12:00 | 9.464 | 3.2697 | 0.0524 | 0.0073 | 0.12 | 0.4209 | 50.8 |  |  | 577
1999-12-11 12:00 | 8.38 | 6.3717 | 0.055 | 0.007 | 0.36 | 0.4476 | 49 |  |  | 590
1999-12-12 12:00 | 8.38 | 17.746 | 0.1226 | 0.0113 | 4.1 | 1.1103 | 113.7 |  |  | 619
1999-12-13 04:00 | 7.985 | 6.7269 | 0.0615 | 0.0126 | 2.45 | 0.2818 | 60.7 |  |  | 644
1999-12-13 12:00 | 7.195 | 9.9165 | 0.3238 | 0.0126 | 1.86 | 0.4167 | 51.8 |  |  | 282
1999-12-14 12:00 | 16.2 | 73.936 | 0.4296 | 0.0207 | 1.31 | 0.9009 | 36.6 |  |  | 241
1999-12-14 20:00 | 117.66 | 467.12 | 1.1742 | 0.065 | 8.03 | 3.0971 | 47.8 |  |  | 370
1999-12-15 04:00 | 94.334 | 324.53 | 0.9031 | 0.0972 | 7.13 | 2.8011 | 46.2 |  |  | 476
1999-12-15 12:00 | 112.19 | 189.68 | 0.75 | 0.0748 | 7.07 | 2.2285 | 32.9 |  |  | 552
1999-12-15 20:00 | 111.73 | 187.02 | 0.8175 | 0.1079 | 7.48 | 2.2091 | 28.6 |  |  | 617
1999-12-16 04:00 | 111.73 | 128.84 | 0.716 | 0.1121 | 8.21 | 1.8538 | 31.3 |  |  | 666
1999-12-16 12:00 | 86.532 | 86.385 | 0.6139 | 0.0806 | 8.88 | 1.7109 | 33.8 |  |  | 693
1999-12-16 20:00 | 59.009 | 63.007 | 0.4749 | 0.1037 | 9.53 | 1.4446 | 38.1 |  |  | 719
1999-12-17 04:00 | 46.642 | 54.141 | 0.4307 | 0.0866 | 9.67 | 1.3412 | 40.1 |  |  | 690
1999-12-17 12:00 | 35.536 | 45.174 | 0.3872 | 0.0937 | 9.87 | 1.4948 | 40.6 |  |  | 638
1999-12-18 12:00 | 12.174 | 27.243 | 0.2799 | 0.0679 | 9.28 | 1.1097 | 44.1 |  |  | 303
1999-12-19 12:00 | 7.985 | 19.062 | 0.2211 | 0.0475 | 8.5 | 1.0782 | 51.4 |  |  | 426
1999-12-20 04:00 | 7.195 | 18.674 | 0.1882 | 0.0421 | 7.98 | 0.9598 | 45.2 |  |  | 513
2000-01-01 12:00 | 3.3 | 2.6873 | 0.0342 | 0.0117 | 2.26 | 0.2839 | 43.5 | 134.9 | 9.1 | 575
2000-01-03 12:00 | 5.615 | 31.976 | 0.0618 | 0.0112 | 1.42 | 0.4295 | 47 | 162 | 8.49 | 627
2000-01-04 04:00 | 268.26 | 514.04 | 0.9131 | 0.0586 | 6.7 | 3.5629 | 46 | 52.4 | 6.98 | 666
2000-01-04 12:00 | 230.28 | 347.88 | 0.784 | 0.0944 | 6.96 | 2.5553 | 25.1 | 28.7 | 7.15 | 669
2000-01-04 20:00 | 199.3 | 195.51 | 0.6344 | 0.1243 | 7.42 | 2.0022 | 26.1 | 28.5 | 7.46 | 698
2000-01-05 04:00 | 151.15 | 115.65 | 0.5539 | 0.1117 | 8.07 | 1.7087 | 25.4 | 30 | 7.88 | 632
2000-01-05 12:00 | 79.028 | 89.423 | 0.49 | 0.1153 | 8.08 | 1.5391 | 26.7 | 34.4 | 8.16 | 591
2000-01-05 20:00 | 42.748 | 65.099 | 0.4171 | 0.1011 | 7.9 | 1.4049 | 27.5 | 41.1 | 8.05 | 637
2000-01-06 04:00 | 28.891 | 50.338 | 0.3416 | 0.0896 | 7.86 | 1.197 | 29.5 | 50.7 | 8.32 | 689
2000-01-06 12:00 | 21 | 43.171 | 0.3164 | 0.0929 | 7.95 | 1.2466 | 32 | 56 | 8.59 | 702
2000-01-06 20:00 | 16.2 | 35.047 | 0.2915 | 0.0869 | 7.9 | 1.2414 | 37.1 | 63.3 | 8.99 | 724
2000-01-07 12:00 | 11.632 | 25.711 | 0.2321 | 0.0757 | 7.58 | 1.2573 | 36.3 | 76 | 9.13 | 727
2000-01-08 12:00 | 8.922 | 18.328 | 0.1662 | 0.0574 | 6.88 | 1.0986 | 41.3 | 91.5 | 9.28 | 744
2000-01-09 12:00 | 7.59 | 15.801 | 0.1272 | 0.0403 | 6.03 | 0.9281 | 41.9 | 100.9 | 9.12 | 756
2000-01-10 04:00 | 6.8 | 15.525 | 0.1099 | 0.0302 | 5.65 | 0.7435 | 46.5 | 111.8 | 9.34 | 771
2000-01-10 12:00 | 7.195 | 19.714 | 0.0697 | 0.0234 | 5.48 | 0.6391 | 54.6 | 111.7 | 8.8 | 784
2000-01-11 12:00 | 8.38 | 15.013 | 0.0509 | 0.0247 | 5.04 | 0.6557 | 47.1 | 124.5 | 9.41 | 789
2000-01-12 12:00 | 7.985 | 10.779 | 0.0438 | 0.021 | 5.25 | 0.5572 | 55.6 | 124.3 | 9.19 | 792
2000-01-13 12:00 | 7.59 | 9.6707 | 0.0449 | 0.0195 | 5.18 | 0.6027 | 66.9 | 123.7 | 8.92 | 799
2000-01-14 12:00 | 6.8 | 5.4347 | 0.0374 | 0.0167 | 4.81 | 0.5486 | 54 | 138.4 | 9.07 | 842
2000-01-16 12:00 | 5.615 | 4.1512 | 0.0334 | 0.0119 | 4.65 | 0.5134 | 64.3 | 141.1 | 9.22 | 853
2000-01-17 04:00 | 5.22 | 5.0161 | 0.0345 | 0.0118 | 4.35 | 0.3745 | 56.6 | 143.4 | 9.27 | 890
2000-01-17 12:00 | 4.825 | 6.7615 | 0.045 | 0.0119 | 4.23 | 0.4178 | 58.2 | 145.1 | 9.23 | 883
2000-01-18 12:00 | 4.43 | 6.0568 | 0.0417 | 0.0122 | 3.94 | 0.4205 | 59.9 | 152 | 8.94 | 718
2000-01-19 12:00 | 4.43 | 4.0834 | 0.0374 | 0.0111 | 3.67 | 0.3188 | 56.3 | 156.6 | 8.94 | 175
2000-01-20 12:00 | 4.43 | 3.4715 | 0.0361 | 0.011 | 3.41 | 0.2398 | 67 | 160.6 | 8.83 | 161
2000-01-21 12:00 | 4.825 | 2.9614 | 0.0334 | 0.0101 | 3.14 | 0.2323 | 60.6 | 168.7 | 8.82 | 179
2000-01-22 12:00 | 4.43 | 2.9025 | 0.0335 | 0.0101 | 3.21 | 0.2249 | 79.9 | 174.7 | 8.94 | 222
2000-01-23 12:00 | 4.181 | 5.243 | 0.0292 | 0.0087 | 2.8 | 0.2605 | 62.9 | 181.3 | 8.78 | 268
2000-01-24 04:00 | 3.932 | 3.7007 | 0.0281 | 0.0073 | 2.59 | 0.3145 | 65.7 | 183.8 | 8.59 | 314
2000-01-24 12:00 | 3.932 | 3.145 | 0.0272 | 0.0109 | 3.01 | 0.3191 | 73.4 | 353.8 | 9.23 | 355
2000-01-25 12:00 | 4.181 | 3.7323 | 0.0243 | 0.0083 | 2.68 | 0.3674 | 74.3 | 355.3 | 8.91 | 450
2000-01-26 12:00 | 4.181 | 3.5739 | 0.0236 | 0.0072 | 2.35 | 0.2363 | 74.3 | 357.6 | 8.85 | 520
2000-01-30 12:00 | 3.932 | 8.9224 | 0.0278 | 0.0059 | 1.62 | 0.2538 | 64.9 | 384.8 | 8.52 | 542
2000-01-31 04:00 | 5.5924 | 5.0204 | 0.022 | 0.0051 | 1.56 | 0.2113 | 65.3 | 372.4 | 8.37 | 555
2000-01-31 12:00 | 3.932 | 4.2123 | 0.0235 | 0.0066 | 1.25 | 0.1516 | 68.6 | 191 | 8.18 | 625
2000-02-01 12:00 | 3.683 | 3.3434 | 0.0218 | 0.0065 | 1.07 | 0.3477 | 65 | 186.5 | 7.94 | 703
2000-02-02 12:00 | 3.683 | 3.7811 | 0.0193 | 0.0055 | 0.96 | 0.1195 | 57.3 | 179.8 | 7.52 | 787
2000-02-03 12:00 | 3.932 | 4.6511 | 0.021 | 0.0153 | 0.96 | 0.1167 | 58.4 | 182.8 | 7.8 | 830
2000-02-04 12:00 | 3.932 | 3.8575 | 0.0223 | 0.0099 | 0.92 | 0.148 | 68.8 | 181.1 | 7.68 | 828
2000-02-07 04:00 | 3.683 | 3.7288 | 0.0218 | 0.0087 | 0.8 | 0.1582 | 54.3 | 183.9 | 7.23 | 831
2000-02-07 12:00 | 3.683 | 2.6478 | 0.0237 | 0.0109 |  | 0.22 |  |  | 7.6 | 603
2000-02-08 12:00 | 3.683 | 3.0724 | 0.0225 | 0.0105 |  | 0.1538 |  |  | 7.31 | 511
2000-02-09 12:00 | 3.683 | 3.8929 | 0.0214 | 0.0086 |  | 0.2159 |  |  | 7.25 | 462
2000-02-10 12:00 | 3.932 | 4.6863 | 0.0211 | 0.0079 |  | 0.1451 |  |  | 6.79 | 343
2000-02-10 20:00 | 7.985 | 51.868 | 0.0979 | 0.0114 |  | 0.6815 |  |  | 5.32 | 246
2000-02-11 04:00 | 8.922 | 12.217 | 0.0851 | 0.019 |  | 1.0175 |  |  | 6 | 240
2000-02-11 12:00 | 67.004 | 69.474 | 0.2554 | 0.0704 |  | 1.4955 |  |  | 6.65 | 250
2000-02-11 20:00 | 94.334 | 66.237 | 0.2498 | 0.0738 |  | 1.7776 |  |  | 6.12 | 287
2000-02-12 04:00 | 75.276 | 36.42 | 0.2153 | 0.0751 |  | 1.5395 |  |  | 6.38 | 328
2000-02-12 12:00 | 70.202 | 29.487 | 0.2297 | 0.0897 |  | 1.4045 |  |  | 6.66 | 261
2000-02-13 12:00 | 43.95 | 19.43 | 0.1711 | 0.0773 |  | 0.9532 |  |  | 7.31 | 260
2000-02-14 04:00 | 22.813 | 14.693 | 0.1334 | 0.0575 |  | 0.9328 |  |  | 7.36 | 268
2000-02-14 12:00 | 21.8 | 11.813 | 0.1073 | 0.0406 | 7.39 | 0.933 | 57.4 | 63.5 | 7.74 | 316
2000-02-15 12:00 | 16.2 | 8.94 | 0.0886 | 0.0366 | 7.27 | 0.761 | 61.7 | 73.6 | 7.78 | 263
2000-02-16 12:00 | 22.813 | 8.413 | 0.0718 | 0.0266 | 6.89 | 0.7139 | 79.1 | 79.6 | 7.37 | 263
2000-02-17 12:00 | 57.41 | 25.78 | 0.1406 | 0.0522 | 7.43 | 1.0274 | 68.9 | 56.8 | 7.54 | 280
2000-02-18 12:00 | 31.93 | 17.885 | 0.1194 | 0.0496 | 8.17 | 0.9379 | 74.9 | 52.1 | 7.57 | 328
2000-02-19 04:00 | 56.064 | 60.053 | 0.216 | 0.0722 | 6.46 | 1.1957 | 57.3 | 39.5 | 6.77 | 379
2000-02-20 12:00 | 33.132 | 15.846 | 0.1171 | 0.0558 | 7.52 | 0.8098 | 50.5 | 50.7 | 7.61 | 499
2000-02-21 04:00 | 21 | 10.39 | 0.0959 | 0.046 | 7.58 | 0.7161 | 52.8 | 61.9 | 7.77 | 555
2000-02-21 12:00 | 17.8 | 11.705 | 0.1049 | 0.0397 | 7.39 | 0.5542 | 53.8 | 68.1 | 7.62 | 573
2000-02-22 12:00 | 53.372 | 24.143 | 0.1452 | 0.0652 | 6.48 | 0.8162 | 48.4 | 57.8 | 6.71 | 583
2000-02-22 20:00 | 196.9 | 149.55 | 0.3189 | 0.0843 | 6.47 | 1.764 | 33.2 | 36.8 | 6.31 | 608
2000-02-23 04:00 | 312.35 | 174.37 | 0.2185 | 0.1112 | 5.22 | 0.7555 | 21.4 | 23.3 | 5.95 | 227
2000-02-23 12:00 | 430.72 | 141.77 | 0.4808 | 0.0914 | 5.34 | 2.083 | 18.5 | 22.3 | 6.04 | 190
2000-02-23 20:00 | 434.39 | 59.135 | 0.3808 | 0.0971 | 5.51 | 1.4887 | 17.9 | 22.4 | 6.08 | 215
2000-02-24 04:00 | 328.1 | 103.75 | 0.407 | 0.0769 | 5.54 | 1.7273 | 17.5 | 23.6 | 6.52 | 276
2000-02-24 12:00 | 232.92 | 278.84 | 0.2898 | 0.086 | 5.62 | 0.9912 | 18.5 | 26.1 | 6.72 | 345
2000-02-24 20:00 | 151.15 | 302.03 | 0.2721 | 0.0704 | 5.56 | 0.9242 | 23.1 | 31.8 | 6.68 | 449
2000-02-25 04:00 | 412.37 | 332.92 | 0.6409 | 0.102 | 4.85 | 2.6159 | 22.6 | 27.8 | 6.63 | 416
2000-02-25 12:00 | 279.5 | 233.89 | 0.5498 | 0.0931 | 4.81 | 2.1678 | 21.7 | 26.8 | 7.28 | 497
2000-02-25 20:00 | 246.12 | 132.19 | 0.4185 | 0.0736 | 4.97 | 1.7109 | 21.5 | 28 | 7.62 | 551
2000-02-26 04:00 | 134.75 | 105.86 | 0.3893 | 0.0707 | 4.92 | 1.5109 | 22.9 | 32.1 | 7.8 | 564
2000-02-26 12:00 | 84.656 | 67.229 | 0.3208 | 0.0631 | 5.26 | 1.1558 | 26.4 | 39.4 | 8.15 | 575
2000-02-27 12:00 | 42.748 | 39.188 | 0.1975 | 0.0564 | 4.78 | 1.0415 | 30.7 | 55.8 | 8.37 | 616
2000-02-28 04:00 | 40.344 | 34.15 | 0.1883 | 0.0568 | 4.6 | 1.0519 | 35.8 | 59.2 | 8.58 | 678
2000-02-28 12:00 | 33.132 | 35.278 | 0.16 | 0.0362 | 4.46 | 0.8608 | 38.2 | 63.7 | 9.26 | 307
2000-02-29 12:00 | 19.4 | 22.628 | 0.1237 | 0.0302 | 4.21 | 0.6649 | 40.5 | 74.8 | 9.26 | 267
2000-03-01 12:00 | 13.8 | 18.705 | 0.0847 | 0.0265 | 3.93 | 0.5857 | 42.9 | 86.3 | 8.52 | 214
2000-03-02 12:00 | 11.632 | 14.116 | 0.0701 | 0.0198 | 3.68 | 0.6568 | 43.7 | 97.1 | 8.67 | 252
2000-03-03 12:00 | 10.006 | 10.077 | 0.056 | 0.018 | 3.26 | 0.429 | 45.5 | 106.8 | 8.45 | 284
2000-03-04 12:00 | 8.922 | 8.9792 | 0.0474 | 0.012 | 2.97 | 0.3799 | 45.8 | 112.9 | 8.02 | 393
2000-03-05 12:00 | 8.38 | 7.2207 | 0.0388 | 0.0105 | 2.75 | 0.3307 | 46 | 118.6 | 8.07 | 353
2000-03-06 04:00 | 7.985 | 9.9857 | 0.041 | 0.0089 | 2.54 | 0.3003 | 44.2 | 122.1 | 6.86 | 305
2000-03-06 12:00 | 7.985 | 7.5 | 0.0364 | 0.0052 | 2.4 | 0.3639 | 47.3 | 123.4 | 6.17 | 294
2000-03-07 12:00 | 7.195 | 8.4 | 0.0366 | 0.0059 | 2.09 | 0.4003 | 51.7 | 129 | 5.34 | 289
2000-03-08 12:00 | 7.195 | 10.1 | 0.0389 | 0.0043 | 1.68 | 0.3068 | 48.8 | 133 | 4.35 | 303
2000-03-09 12:00 | 6.8 | 10.8 | 0.0414 | 0.0031 | 1.35 | 0.4602 | 46.8 | 137 | 3.62 | 433
2000-03-10 12:00 | 6.8 | 10.7 | 0.04 | 0.0043 | 1.28 | 0.3025 | 46.3 | 138.3 | 3.26 | 524
2000-03-11 12:00 | 6.405 | 4.5 | 0.0294 | 0.0037 | 1.18 | 0.3229 | 47.2 | 137.5 | 3.95 | 591
2000-03-12 12:00 | 7.195 | 4.8 | 0.029 | 0.0031 | 1.18 | 0.2485 | 56.2 | 130.8 | 4.15 | 653
2000-03-13 04:00 | 6.405 | 4.4 | 0.0262 | 0.0013 | 1.07 | 0.213 | 50.6 | 135 | 3.36 | 694
2000-03-13 12:00 | 6.8 | 2.8621 | 0.0323 | 0.0014 | 1.07 | 0.2396 | 55.2 | 140.4 | 4.68 | 721
2000-03-14 12:00 | 13.258 | 5.534 | 0.0345 | 0.0013 | 1.24 | 0.265 | 55.5 | 144.6 | 4.62 | 732
2000-03-15 12:00 | 17 | 10.654 | 0.0488 | 0.0011 | 2.06 | 0.408 | 61.1 | 117.7 | 3.6 | 743
2000-03-16 12:00 | 13.8 | 10.485 | 0.057 | 0.0016 | 2.02 | 0.5375 | 103.3 | 95.5 | 3.37 | 742
2000-03-17 12:00 | 30.917 | 12.976 | 0.0726 | 0.0025 | 3.46 | 0.7257 | 81.8 | 81.7 | 4.9 | 784
2000-03-18 12:00 | 17.8 | 14.012 | 0.0882 | 0.0029 | 3.23 | 0.7665 | 66.3 | 69.1 | 6.29 | 816
2000-03-19 12:00 | 12.716 | 11.661 | 0.0796 | 0.0039 | 3.28 | 0.7711 | 59.1 | 76.9 | 5.74 | 823
2000-03-20 04:00 | 23.826 | 13.554 | 0.0664 | 0.0023 | 3.28 | 0.6203 | 61.3 | 82.4 | 5.34 | 820
2000-03-20 12:00 | 68.603 | 43.573 | 0.1178 | 0.0136 | 3.62 | 0.7258 | 54.9 | 77.1 | 5.02 | 806
2000-03-20 20:00 | 235.56 | 269.23 | 0.5426 | 0.0744 | 4.08 | 2.2126 | 37.5 | 37.7 | 6.94 | 745
2000-03-21 04:00 | 219.86 | 167.81 | 0.4642 | 0.0559 | 4.92 | 1.9393 | 29.5 | 33.2 | 7.13 | 505
2000-03-21 12:00 | 134.75 | 114.39 | 0.4143 | 0.0724 | 5.3 | 1.8463 | 24 | 34.3 | 7.28 | 330
2000-03-21 20:00 | 70.202 | 78.303 | 0.3314 | 0.0643 | 5 | 1.578 | 22.3 | 35.2 | 7.59 | 359
2000-03-22 12:00 | 35.536 | 44.475 | 0.2322 | 0.0489 | 5.78 | 1.2314 | 32.2 | 54 | 7.92 | 346
2000-03-22 20:00 | 28.891 | 37.99 | 0.1957 | 0.0468 | 5.83 | 1.097 | 33 | 59.7 | 8.01 | 365
2000-03-23 04:00 | 23.826 | 32.314 | 0.1696 | 0.0399 | 5.73 | 1.0428 | 34.2 | 65.4 | 7.93 | 388
2000-03-23 12:00 | 21 | 26.682 | 0.1506 | 0.0377 | 5.33 | 0.7611 | 34.4 | 69.8 | 8.04 | 409
2000-03-24 12:00 | 14.6 | 20.61 | 0.1039 | 0.0269 | 4.9 | 0.6869 | 37.5 | 82.9 | 6.75 | 438
2000-03-25 12:00 | 12.716 | 17.027 | 0.0772 | 0.0205 | 3.91 | 0.6166 | 39.6 | 93.7 | 5.28 | 527
2000-03-26 12:00 | 10.548 | 11.912 | 0.0572 | 0.0147 | 3.21 | 0.5043 | 41.6 | 101.4 | 3.98 | 589
2000-03-27 04:00 | 10.006 | 11.933 | 0.0514 | 0.0129 | 2.77 | 0.4551 | 43.7 | 105.7 | 3.47 | 547
2000-03-27 12:00 | 11.09 | 10.948 | 0.0463 | 0.0092 | 2.57 | 0.5041 | 43.7 | 105.8 | 3.61 | 360
2000-03-28 12:00 | 13.258 | 8.1712 | 0.0393 | 0.0116 | 2.55 | 0.4688 | 46.1 | 112.8 | 3.57 | 355
2000-03-29 12:00 | 12.174 | 6.6714 | 0.0363 | 0.0134 | 2.18 | 0.4293 | 45.9 | 110.2 | 3.02 | 355
2000-03-30 12:00 | 12.716 | 4.7034 | 0.0353 | 0.0085 | 2.13 | 0.5039 | 53.8 | 101.6 | 3.31 | 369
2000-03-31 12:00 | 10.006 | 5.4283 | 0.0361 | 0.0057 | 1.81 | 0.4628 | 55.2 | 103.4 | 2.58 | 403
2000-04-01 12:00 | 8.922 | 6.5146 | 0.0371 | 0.0067 | 1.8 | 0.4363 | 58.4 | 106.8 | 2.18 | 485
2000-04-02 12:00 | 8.38 | 8.2332 | 0.0392 | 0.0058 | 1.5 | 0.4588 | 51.8 | 109.5 | 2.28 | 534
2000-04-03 04:00 | 14.6 | 32.428 | 0.073 | 0.0102 | 1.2 | 0.6071 | 42.2 | 87.6 | 2.21 | 551
2000-04-03 12:00 | 10.548 | 9.6013 | 0.049 | 0.0082 | 1.33 | 0.368 | 50.6 | 107.5 | 2.36 | 563
2000-04-04 12:00 | 79.028 | 51.195 | 0.148 | 0.0195 | 2.91 | 1.061 | 49.6 | 64.5 | 4.53 | 607
2000-04-04 20:00 | 100.86 | 66.784 | 0.256 | 0.0573 | 3.05 | 1.728 | 38.1 | 44.4 | 6.66 | 645
2000-04-05 04:00 | 75.276 | 54.398 | 0.226 | 0.0569 | 3.74 | 1.742 | 32.9 | 43.9 | 7.35 | 667
2000-04-05 12:00 | 43.95 | 31.25 | 0.191 | 0.0496 | 4.29 | 1.695 | 27 | 50.2 | 7.72 | 652
2000-04-05 20:00 | 28.891 | 40.294 | 0.214 | 0.0366 | 3.76 | 1.966 | 24.6 | 41.4 | 7.12 | 638
2000-04-06 12:00 | 18.6 | 24.255 | 0.146 | 0.0344 | 4.25 | 1.353 | 29.4 | 60.8 | 7.37 | 654
2000-04-07 12:00 | 12.174 | 16.288 | 0.097 | 0.0214 | 3.92 | 0.812 | 32 | 74.8 | 5.85 | 670
2000-04-07 20:00 | 41.546 | 144.49 | 0.258 | 0.0443 | 2.48 | 1.112 | 23.2 | 52.3 | 3.94 | 676
2000-04-08 04:00 | 846.46 | 626.55 | 0.511 | 0.0869 | 2.01 | 3.158 | 9.2 | 17.3 | 4.49 | 670
2000-04-08 12:00 | 793.64 | 450.26 | 0.396 | 0.0586 | 2.85 | 2.475 | 8.7 | 17 | 5.3 | 689
2000-04-08 20:00 | 674.64 | 366.75 | 0.367 | 0.0644 | 3.22 | 2.155 | 8.1 | 17.8 | 5.63 | 708
2000-04-09 04:00 | 391.25 | 189.81 | 0.279 | 0.0555 | 4.01 | 1.873 | 10.3 | 22 | 6.28 | 714
2000-04-09 12:00 | 164.25 | 98.296 | 0.398 | 0.0619 | 4.7 | 1.591 | 12.4 | 30 | 7.08 | 715
2000-04-09 20:00 | 94.334 | 67.233 | 0.309 | 0.0659 | 4.73 | 1.276 | 16.3 | 38.2 | 7.48 | 720
2000-04-10 04:00 | 65.405 | 50.083 | 0.254 | 0.0526 | 4.85 | 1.469 | 18.3 | 44.2 | 7.5 | 477
2000-04-10 12:00 | 49.334 | 45.543 | 0.2118 | 0.0217 | 5.17 | 1.0813 | 22.8 | 49.3 | 9.04 | 242
2000-04-10 20:00 | 40.344 | 38.626 | 0.1828 | 0.0246 | 5.09 | 1.0008 | 25.4 | 54.5 | 8.83 | 280
2000-04-11 04:00 | 33.132 | 35.534 | 0.1613 | 0.0091 | 4.85 | 0.9367 | 24.7 | 57 | 8.91 | 300
2000-04-11 12:00 | 28.891 | 29.105 | 0.1387 | 0.02 | 4.97 | 0.8645 | 25.7 | 61.8 | 9.02 | 338
2000-04-12 12:00 | 20.2 | 18.836 | 0.0975 | 0.0067 | 4.62 | 0.6349 | 29.3 | 72.2 | 8.67 | 458
2000-04-13 12:00 | 15.4 | 15.454 | 0.0736 | 0.0053 | 4.46 | 0.4857 | 34 | 81.7 | 8.45 | 535
2000-04-14 12:00 | 13.258 | 14.717 | 0.0568 | 0.0045 | 3.74 | 0.4262 | 32.4 | 85.9 | 7.35 | 585
2000-04-15 12:00 | 12.174 | 12.346 | 0.0453 | 0.0038 | 3.53 | 0.4635 | 36.1 | 94 | 6.46 | 622
2000-04-16 12:00 | 11.09 | 10.497 | 0.0404 | 0.0039 | 3.03 | 0.3854 | 37 | 100.9 | 5.26 | 644
2000-04-17 04:00 | 10.548 | 8.0975 | 0.0384 | 0.0073 | 2.63 | 0.4157 | 35.6 | 102.7 | 4.37 | 653
2000-04-17 12:00 | 10.006 | 6.0782 | 0.0377 | 0.008 | 2.38 | 0.3794 | 42.2 | 111.3 | 4.13 | 670
2000-04-18 12:00 | 9.464 | 3.556 | 0.0317 | 0.0075 | 2.13 | 0.4101 | 42.8 | 115.5 | 4.3 | 677
2000-04-19 12:00 | 8.922 | 1.3536 | 0.0285 | 0.0061 | 1.93 | 0.3244 | 41.6 | 114.4 | 4.06 | 666
2000-04-20 12:00 | 9.464 | 9.3655 | 0.039 | 0.0077 | 1.79 | 0.3917 | 40.6 | 116.6 | 3.4 | 676
2000-04-21 12:00 | 12.174 | 6.8873 | 0.0386 | 0.005 | 2.23 | 0.4235 | 41.4 | 90.1 | 3.63 | 680
2000-04-22 12:00 | 21.8 | 8.3786 | 0.0436 | 0.0082 | 2.39 | 0.4862 | 40.7 | 73.9 | 3.11 | 702
2000-04-23 12:00 | 13.8 | 15.766 | 0.0707 | 0.0058 | 2.39 | 0.6517 | 36.7 | 75.8 | 4.17 | 701
2000-04-24 04:00 | 12.174 | 19.289 | 0.0829 | 0.0085 |  | 0.6984 |  |  | 4.54 | 708
2000-04-24 12:00 | 11.632 | 20.335 | 0.0655 | 0.009 | 2.34 | 0.7558 | 38.6 | 78.4 | 4.48 | 689
2000-04-25 12:00 | 10.548 | 14.015 | 0.0472 | 0.0092 | 2.43 | 0.6869 | 39.4 | 89.9 | 3.74 | 608
2000-04-26 12:00 | 9.464 | 8.0537 | 0.0343 | 0.006 | 2.11 | 0.5818 | 40.8 | 99.2 | 2.74 | 580
2000-04-27 12:00 | 8.922 | 5.8131 | 0.0282 | 0.0065 | 1.82 | 0.549 | 38.6 | 104.6 | 2.37 | 553
2000-04-28 12:00 | 8.922 | 3.937 | 0.0248 | 0.0064 | 1.48 | 0.5024 | 39.3 | 109.5 | 2.06 | 538
2000-04-29 12:00 | 8.922 | 6.0996 | 0.0221 | 0.005 | 1.34 | 0.5257 | 39.2 | 114.3 | 1.73 | 572
2000-04-30 12:00 | 8.38 | 2.4738 | 0.0224 | 0.0063 | 1.12 | 0.4331 | 39.2 | 119.1 | 1.67 | 594
2000-05-01 04:00 | 8.38 | 6.8787 | 0.0248 | 0.0047 | 1.07 | 0.5846 | 39.4 | 122.4 | 1.54 | 626
2000-05-01 12:00 | 8.38 | 7.0304 | 0.0177 | 0.0057 | 1.03 |  | 36.7 | 119 | 1.65 | 470
2000-05-02 12:00 | 31.93 | 14.661 | 0.0383 | 0.0086 | 1.38 |  | 39.5 | 106.7 | 3.65 | 266
2000-05-03 12:00 | 34.75 | 23.293 | 0.0888 | 0.0098 | 2.12 |  | 40 | 63 | 2.79 | 321
2000-05-04 12:00 | 19.586 | 16.404 | 0.0562 | 0.0089 | 2.59 |  | 38.6 | 61.5 | 2.89 | 367
2000-05-05 12:00 | 17.066 | 11.252 | 0.039 | 0.0069 | 2.24 |  | 33.8 | 71.4 | 3.08 | 385
2000-05-06 12:00 | 14.855 | 10.261 | 0.0305 | 0.0078 | 2.33 |  | 33.3 | 75.8 | 2.61 | 409
2000-05-07 12:00 | 14.118 | 10.344 | 0.0256 | 0.0078 | 1.94 |  | 34.3 | 87 | 2.75 | 513
2000-05-08 04:00 | 12.644 | 10.318 | 0.0236 | 0.0097 | 1.73 |  | 30.9 | 89.5 | 2.56 | 572
2000-05-08 12:00 | 11.907 | 10.096 | 0.0423 | 0.0082 | 1.9 | 0.664 | 38.2 | 101.2 | 2.6 | 612
2000-05-09 12:00 | 10.675 | 13.198 | 0.0484 | 0.0108 | 1.56 | 0.6995 | 39.9 | 108.9 | 2.72 | 437
2000-05-10 12:00 | 10.18 | 7.4035 | 0.0916 | 0.0411 | 1.3 | 0.6755 | 38.6 | 104.3 | 3.13 | 257
2000-05-11 12:00 | 9.19 | 12.766 | 0.0522 | 0.0156 | 1.22 | 0.752 | 38.6 | 111.5 | 3.73 | 210
2000-05-12 12:00 | 8.695 | 9.0634 | 0.0444 | 0.0178 | 1.11 | 0.4876 | 40.7 | 115 | 4.23 | 217
2000-05-13 12:00 | 8.2 | 9.034 | 0.05 | 0.0173 | 1.02 | 0.5868 | 41.4 | 117.7 | 4.22 | 249
2000-05-14 12:00 | 7.705 | 8.7164 | 0.0482 | 0.018 | 0.88 | 0.5756 | 41.3 | 123.7 | 4.59 | 258
2000-05-15 04:00 | 7.705 | 15.132 | 0.0538 | 0.0206 | 0.8 | 0.5375 | 38.3 | 124.5 | 4.6 | 262
2000-05-15 12:00 | 7.705 | 7.874 | 0.0472 | 0.0181 |  | 0.4592 |  |  | 4.38 | 277
2000-05-16 12:00 | 7.21 | 6.6254 | 0.0416 | 0.0151 | 0.76 | 0.2758 | 45.5 | 135.3 | 4.32 | 453
2000-05-17 12:00 | 7.21 | 4.7662 | 0.0407 | 0.0142 | 0.66 | 0.372 | 38.6 | 138.1 | 4.49 | 418
2000-05-18 12:00 | 8.2 | 8.9478 | 0.0496 | 0.0147 | 0.68 | 0.3429 | 45.8 | 135.7 | 4.7 | 323
2000-05-19 12:00 | 9.19 | 24.48 | 0.0789 | 0.0226 | 0.71 | 0.7388 | 33 | 116.2 | 4.93 | 266
2000-05-20 12:00 | 11.907 | 12.453 | 0.058 | 0.0215 | 1.2 | 0.3945 | 44.2 | 118.3 | 6.72 | 266
2000-05-21 12:00 | 11.17 | 10.289 | 0.0478 | 0.0184 | 2.71 | 0.4142 | 51.1 | 119.5 | 7.3 | 283
2000-05-22 04:00 | 9.685 | 14.536 | 0.0493 | 0.0173 | 2.57 | 0.5193 | 42 | 113.7 | 6.31 | 243
2000-05-22 12:00 | 9.19 | 10.172 | 0.0516 | 0.0146 | 2.37 | 0.3066 | 42.8 | 116.8 | 6.44 | 403
2000-05-23 12:00 | 8.695 | 78.328 | 0.1526 | 0.0245 | 1.53 | 0.8409 | 36 | 98.6 | 4.82 | 503
2000-05-24 04:00 | 52.245 | 115.38 | 0.2064 | 0.0352 | 6.64 | 1.3879 | 60.4 | 83 | 7.28 | 548
2000-05-24 12:00 | 40.5 | 109.59 | 0.2586 | 0.0498 | 8.48 | 1.709 | 46.6 | 63.6 | 7.21 | 560
2000-05-24 20:00 | 35.9 | 92.186 | 0.2336 | 0.0398 | 7.15 | 1.6806 | 47.6 | 65.1 | 6.87 | 567
2000-05-25 04:00 | 29 | 101.42 | 0.267 | 0.0554 | 8.76 | 2.006 | 50.2 | 54.5 | 7.54 | 610
2000-05-25 12:00 | 24.816 | 55.138 | 0.2142 | 0.0582 | 9.93 | 1.736 | 50.8 | 55.7 | 7.68 | 644
2000-05-28 12:00 | 22.724 | 89.923 | 0.1611 | 0.0447 | 4.59 | 1.162 | 32 | 66.5 | 7.48 | 674
2000-05-28 20:00 | 204.44 | 336.6 | 0.5918 | 0.0956 | 10.44 | 2.873 | 28.7 | 40.5 | 7.73 | 490
2000-05-29 04:00 | 173.18 | 223.85 | 0.5128 | 0.095 | 16.01 | 3.1643 | 26.5 | 28 | 8.54 | 458
2000-05-29 12:00 | 157.64 | 192.77 | 0.4811 | 0.1211 | 15.05 | 2.0076 | 24.6 | 25.1 | 8.63 | 485
2000-05-29 20:00 | 130.82 | 157.5 | 0.4059 | 0.0841 | 18.44 | 3.0705 | 26.4 | 26.6 | 8.63 | 517
2000-05-30 04:00 | 78.424 | 106.44 | 0.328 | 0.0981 | 20.94 | 3.1701 | 28.7 | 30.7 | 9.12 | 560
2000-05-30 12:00 | 49.635 | 82.331 | 0.28 | 0.08 | 20.78 | 1.373 | 28.6 | 33.8 | 9.05 | 600
2000-05-31 12:00 | 21.678 | 38.257 | 0.1942 | 0.0738 | 19.31 | 1.4035 | 32.8 | 49.9 | 9.83 | 612
2000-06-01 12:00 | 14.118 | 32.139 | 0.1551 | 0.0593 | 16.22 | 0.9743 | 32.4 | 62.9 | 9.66 | 602
2000-06-02 12:00 | 10.675 | 27.629 | 0.1361 | 0.0524 | 13.07 | 0.7847 | 33.4 | 74.7 | 9.61 | 342
2000-06-03 12:00 | 9.19 | 23.404 | 0.12 | 0.0493 | 11 | 0.709 | 34.7 | 84.5 | 9.59 | 287
2000-06-04 12:00 | 8.2 | 17.777 | 0.1043 | 0.0432 | 9.08 | 0.6605 | 38 | 95.4 | 9.46 | 288
2000-06-05 04:00 | 7.705 | 17.881 | 0.0966 | 0.0393 | 8.04 | 0.5692 | 38.3 | 100.2 | 8.9 | 427
2000-06-05 12:00 | 11.907 | 16.927 | 0.0933 | 0.019 | 6.26 | 0.7647 | 31.7 | 86.7 | 8.27 | 525
2000-06-06 12:00 | 19.586 | 36.345 | 0.1602 | 0.0525 | 5.36 | 0.9745 | 38.2 | 87.8 | 8.93 | 594
2000-06-06 20:00 | 26.908 | 52.965 | 0.2027 | 0.0542 | 8.89 | 1.3598 | 43 | 71.9 | 8.69 | 636
2000-06-07 04:00 | 31.3 | 38.16 | 0.1386 | 0.0408 | 8.16 | 0.994 | 31.1 | 80 | 8.94 | 672
2000-06-07 12:00 | 25.862 | 29.64 | 0.1204 | 0.0388 | 7.87 | 1.1259 | 38.2 | 80.9 | 7.62 | 679
2000-06-08 12:00 | 14.118 | 22.86 | 0.1267 | 0.0456 | 9.61 | 1.1955 | 41.4 | 64 | 7.7 | 686
2000-06-09 12:00 | 10.18 | 22.42 | 0.128 | 0.0465 | 7.55 | 1.1324 | 35.3 | 68.1 | 7.67 | 690
2000-06-10 12:00 | 8.695 | 21.544 | 0.114 | 0.041 | 8.1 | 1.1676 | 34.7 | 79.5 | 8.55 | 712
2000-06-11 12:00 | 7.705 | 16.344 | 0.1004 | 0.0397 | 7.83 | 0.9383 | 35.5 | 90.1 | 8.68 | 725
2000-06-12 04:00 | 7.21 | 19.112 | 0.1003 | 0.0377 | 6.86 | 0.956 | 33.6 | 91.2 | 7.98 | 725
2000-06-12 12:00 | 8.2 | 21.052 | 0.0808 | 0.0317 | 6.16 | 0.728 | 35.58 | 90.42 | 8.1815 | 727
2000-06-13 12:00 | 9.19 | 24.582 | 0.0852 | 0.0345 | 4.96 | 0.594 | 33.89 | 101.46 | 8.6556 | 733
2000-06-14 12:00 | 9.19 | 20.712 | 0.0855 | 0.0404 | 4.3 | 0.5806 | 40.13 | 108.45 | 8.7442 | 745
2000-06-15 12:00 | 18.54 | 34.638 | 0.1105 | 0.045 | 4.86 | 0.726 | 42.77 | 80.78 | 8.4304 | 762
2000-06-16 12:00 | 11.17 | 35.645 | 0.151 | 0.0702 | 10.55 | 1.0807 | 37.99 | 68.76 | 10.366 | 764
2000-06-16 20:00 | 88.98 | 383.89 | 0.5663 | 0.0723 | 8.21 | 2.2738 | 31.24 | 62.77 | 9.0908 | 755
2000-06-17 04:00 | 251.4 | 1179.4 | 1.2506 | 0.0717 | 9.02 | 4.0372 | 14.3 | 17.2 | 6.3567 | 717
2000-06-17 12:00 | 273.88 | 814 | 1.0276 | 0.096 | 9.18 | 3.3772 | 13.45 | 15.47 | 7.4833 | 592
2000-06-17 20:00 | 192.13 | 477.03 | 0.7355 | 0.096 | 10.42 | 2.1241 | 14.55 |  | 7.971 | 240
2000-06-18 04:00 | 121.42 | 328.98 | 0.617 | 0.0829 | 12.95 | 1.7322 | 16.71 | 20.51 | 8.5134 | 238
2000-06-18 22:30 | 553.47 | 353.6 | 0.5822 | 0.0821 | 5.22 | 0.2578 | 7.91 | 11.59 | 6.0499 | 278
2000-06-19 08:30 | 453.08 | 333.13 | 0.561 | 0.0777 | 6.57 | 0.2485 | 9.19 | 12.57 | 7.0176 | 335
2000-06-19 12:00 | 391.25 | 369.68 | 0.6349 | 0.0661 | 7.33 | 2.2396 | 9.2 | 13.6 | 7 | 462
2000-06-19 20:00 | 243.48 | 241.96 | 0.4852 | 0.0454 | 8.36 | 1.7595 | 10.4 | 15.9 | 7.24 | 552
2000-06-20 04:00 | 98.474 | 161.02 | 0.3773 | 0.0604 | 8.99 | 1.5562 | 13.1 | 22.2 | 8.26 | 234
2000-06-20 12:00 | 61.812 | 116.92 | 0.3042 | 0.0628 | 9.03 | 1.2375 | 16.1 | 30.9 | 9.43 | 279
2000-06-20 20:00 | 44.415 | 90.519 | 0.2537 | 0.0585 | 8.81 | 1.111 | 18.5 | 37.6 | 9.79 | 290
2000-06-21 12:00 | 33.6 | 67.298 | 0.1954 | 0.0369 | 7.85 | 0.9656 | 21.6 | 48.3 | 10.29 | 330
2000-06-22 12:00 | 25.862 | 65.306 | 0.1835 | 0.0437 | 7.42 | 0.9558 | 24.6 | 53.8 | 10.51 | 460
2000-06-23 12:00 | 16.329 | 42.49 | 0.1369 | 0.0401 | 6.44 | 0.7126 | 30.2 | 64.4 | 11.09 | 403
2000-06-24 12:00 | 13.381 | 31.934 | 0.1091 | 0.0319 | 5.64 | 0.5583 | 33.2 | 75.7 | 11.4 | 331
2000-06-25 12:00 | 15.592 | 38.026 | 0.1086 | 0.0244 | 4.37 | 0.6329 | 30.8 | 76.8 | 10.43 | 229
2000-06-26 04:00 | 13.381 | 30.251 | 0.1017 | 0.0264 | 4.28 | 0.8075 | 32.1 | 81.5 | 10.76 | 221
2000-06-26 12:00 | 13.381 | 23.238 | 0.0795 | 0.0122 | 4.66 | 0.7767 | 34.9 | 86.7 | 11.29 | 267
2000-06-27 12:00 | 11.17 | 18.128 | 0.071 | 0.0175 | 3.98 | 0.6135 | 34.4 | 90.3 | 10.67 | 341
2000-06-28 04:00 | 10.18 | 17.511 | 0.0685 | 0.0226 | 3.47 | 0.5065 | 33.2 | 97.4 | 10.62 | 402
2000-06-29 12:00 | 9.685 | 15.182 | 0.0591 | 0.0264 | 3.18 | 0.502 | 34 | 102.8 | 10.06 | 510
2000-06-30 12:00 | 9.19 | 9.9585 | 0.052 | 0.023 | 2.84 | 0.4551 | 33.5 | 110.2 | 10.17 | 588
2000-07-01 12:00 | 8.695 | 9.3908 | 0.0472 | 0.0157 | 2.48 | 0.4082 | 32.8 | 111.5 | 9.37 | 620
2000-07-02 12:00 | 7.705 | 11.923 | 0.0423 | 0.0121 | 2.21 | 0.4786 | 32.9 | 113.5 | 8.82 | 638
2000-07-03 04:00 | 7.21 | 16.255 | 0.044 | 0.0119 | 2.08 | 0.3903 | 31.7 | 116.1 | 8.62 | 596
2000-07-03 12:00 | 15.592 | 45.684 | 0.0957 | 0.0254 | 1.7 | 0.5 | 29.5 | 100.8 | 7.53 | 230
2000-07-03 20:00 | 31.3 | 71.093 | 0.174 | 0.0459 | 2.08 | 0.7511 | 35.6 | 88.2 | 7.81 | 220
2000-07-04 04:00 | 22.724 | 98.665 | 0.3327 | 0.1113 | 3.92 | 1.5202 | 31.4 | 48.5 | 7.62 | 238
2000-07-04 12:00 | 20.632 | 64.646 | 0.2391 | 0.0787 | 3.62 | 1.0911 | 28.7 | 64.1 | 9.28 | 374
2000-07-05 12:00 | 11.907 | 24.37 | 0.1152 | 0.0468 | 2.79 | 0.6939 | 30.5 | 78.8 | 9.03 | 498
2000-07-06 12:00 | 9.685 | 20.537 | 0.0947 | 0.0396 | 2.38 | 0.6897 | 36 | 86.7 | 8.84 | 424
2000-07-07 12:00 | 8.2 | 16.837 | 0.0852 | 0.0441 | 2.23 | 0.6208 | 37.1 | 93 | 8.92 | 279
2000-07-08 12:00 | 7.21 | 13.416 | 0.0711 | 0.0352 | 1.92 | 0.6505 | 40 | 100.8 | 8.66 | 254
2000-07-09 12:00 | 6.715 | 11.147 | 0.0611 | 0.0305 | 1.7 | 0.4788 | 39.2 | 105.8 | 8.21 | 258
2000-07-10 04:00 | 6.715 | 12.766 | 0.0577 | 0.0271 | 1.64 | 0.4121 | 38.3 | 111.4 | 7.68 | 331
2000-07-10 12:00 | 8.695 | 17.201 | 0.0539 | 0.0167 | 2.04 | 0.3967 | 40.9 | 107.6 | 7.52 | 313
2000-07-11 12:00 | 6.715 | 12.5 | 0.0445 | 0.03 | 1.9 | 0.4438 | 39.3 | 118.2 | 7.93 | 227
2000-07-12 12:00 | 6.22 | 10.877 | 0.0423 | 0.0275 | 1.74 | 0.269 | 38.5 | 123.3 | 7.86 | 236
2000-07-13 12:00 | 5.9062 | 10.387 | 0.0404 | 0.026 | 1.52 | 0.2925 | 39.5 | 127.7 | 7.58 | 262
2000-07-14 12:00 | 5.9062 | 8.8889 | 0.0358 | 0.0247 | 1.37 | 0.3351 | 39.6 | 131.6 | 7.06 | 271
2000-07-15 12:00 | 5.9062 | 10.746 | 0.0413 | 0.0248 | 1.31 | 0.3946 | 38.9 | 129.7 | 6.81 | 308
2000-07-16 12:00 | 6.22 | 11.072 | 0.0389 | 0.0258 | 1.25 | 0.1624 | 37 | 133.9 | 7.14 | 463
2000-07-17 04:00 | 5.9062 | 14.189 | 0.0411 | 0.0238 | 1.21 | 0.1701 | 38.2 | 136.4 | 7.2 | 551
2000-07-17 12:00 | 5.9062 | 9.9394 | 0.0443 | 0.0177 | 0.77 | 0.3763 | 36.2 | 136.9 | 7.73 | 602
2000-07-18 12:00 | 5.9062 | 11.353 | 0.0366 | 0.0123 | 0.7 | 0.3526 | 37.4 | 138.1 | 7.01 | 307
2000-07-19 12:00 | 5.9062 | 9.9074 | 0.038 | 0.0116 | 0.66 | 0.3382 | 38.6 | 136.4 | 6.65 | 240
2000-07-20 12:00 | 5.5924 | 10.061 | 0.0354 | 0.0114 | 0.58 | 0.3307 | 37 | 143 | 6.56 | 224
2000-07-21 12:00 | 5.9062 | 11.029 | 0.0319 | 0.0098 | 0.56 | 0.2978 | 35.9 | 146 | 6.43 | 262
2000-07-22 12:00 | 5.5924 | 9.3256 | 0.0305 | 0.0088 | 0.55 | 0.3008 | 35.6 | 147.1 | 6.18 | 328
2000-07-23 12:00 | 5.2786 | 10.705 | 0.0297 | 0.009 | 0.49 | 0.2887 | 35.2 | 149.1 | 6.04 | 469
2000-07-24 04:00 | 4.9648 | 14.144 | 0.032 | 0.0075 | 0.45 | 0.2789 | 33.7 | 145.7 | 5.49 | 542
2000-07-24 12:00 | 4.9648 | 12.906 | 0.0379 | 0.0154 | 0.5 | 0.2122 | 41.6 | 153.5 | 4.62 | 550
2000-07-25 12:00 | 4.651 | 11.318 | 0.0387 | 0.0186 | 0.48 | 0.3511 | 33.3 | 150.6 | 5.01 | 478
2000-07-26 12:00 | 4.651 | 6.7683 | 0.0351 | 0.0198 | 0.41 | 0.2627 | 34.5 | 153.1 | 4.48 | 541
2000-07-27 12:00 | 4.651 | 8.8021 | 0.0389 | 0.0249 | 0.39 | 0.266 | 34.6 | 156.4 | 4.54 | 624
2000-07-28 12:00 | 10.675 | 24.758 | 0.0772 | 0.0257 | 0.7 | 0.6189 | 20.5 | 96.1 | 2.39 | 683
2000-07-29 12:00 | 9.685 | 12.421 | 0.0995 | 0.0231 | 0.31 | 0.6781 | 30.4 | 155.6 | 4.18 | 686
2000-07-29 20:00 | 72.872 | 195.43 | 0.2783 | 0.0502 | 0.77 | 1.1149 | 15.9 | 69.4 | 3.33 | 683
2000-07-30 04:00 | 18.54 | 101.11 | 0.209 | 0.0653 | 1.07 | 0.7498 | 20.1 | 73.4 | 6.38 | 657
2000-07-30 12:00 | 14.855 | 45.851 | 0.1686 | 0.0751 | 1.28 | 0.7039 | 25.3 | 93.8 | 7.91 | 686
2000-07-31 04:00 | 9.19 | 32.315 | 0.1523 | 0.0775 | 1.23 | 0.7125 | 31.5 | 92.2 | 7.59 | 733
2000-07-31 12:00 | 33.6 | 34.273 | 0.2578 | 0.0564 | 1.36 | 0.6968 | 66.7 | 90.6 | 8.46 | 763
2000-07-31 20:00 | 29 | 57.365 | 0.3656 | 0.1495 | 1.48 | 0.8779 | 36.5 | 57.6 | 9.43 | 773
2000-08-01 04:00 | 17.066 | 48.214 | 0.4027 | 0.1862 | 1.5 | 0.9616 | 28.4 | 53.3 | 9.49 | 750
2000-08-01 12:00 | 14.855 | 30.253 | 0.3207 | 0.1194 | 1.48 | 0.8152 | 28.9 | 65.1 | 9.56 | 767
2000-08-02 12:00 | 19.586 | 42.873 | 0.3668 | 0.1711 | 1.86 | 1.0754 | 21.1 | 43 | 10.49 | 772
2000-08-03 12:00 | 14.855 | 17.521 | 0.119 | 0.0681 | 1.18 | 0.6377 | 28.4 | 84.3 | 9.46 | 760
2000-08-04 12:00 | 10.675 | 17.698 | 0.101 | 0.0573 | 0.88 | 0.6277 | 38.3 | 75.6 | 9.02 | 788
2000-08-05 12:00 | 8.2 | 14 | 0.0859 | 0.0491 | 0.87 | 0.5823 | 39.1 | 80.7 | 9.04 | 562
2000-08-05 20:00 | 7.705 | 14.842 | 0.0794 | 0.0467 | 0.85 | 0.55 | 39.2 | 82.8 | 9.2 | 537
2000-08-06 04:00 | 18.54 | 37.588 | 0.0958 | 0.039 | 0.87 | 0.718 | 23.5 | 52.1 | 5.97 | 595
2000-08-06 12:00 | 15.592 | 27.678 | 0.099 | 0.0437 | 0.89 | 0.6695 | 31.8 | 77.8 | 8.73 | 619
2000-08-06 20:00 | 19.586 | 32.374 | 0.1056 | 0.0466 | 1 | 0.6221 | 37.1 | 91.8 | 9.42 | 557
2000-08-07 04:00 | 25.862 | 42.945 | 0.1927 | 0.0966 | 1.1 | 0.8731 | 42.2 | 59.8 | 9.69 | 381
2000-08-07 12:00 | 43.11 | 48.625 | 0.2237 | 0.0983 | 1.1 | 1.1191 | 33.3 | 53.6 | 9.46 | 289
2000-08-08 12:00 | 16.329 | 36.869 | 0.2171 | 0.0992 | 0.82 | 1.236 | 35 | 45 | 10.06 | 242
2000-08-09 12:00 | 10.675 | 25.844 | 0.1852 | 0.0862 | 0.84 | 1.0827 | 29.6 | 52.7 | 10.71 | 264
2000-08-10 12:00 | 8.695 | 19.155 | 0.1535 | 0.0747 | 0.79 | 0.907 | 35.6 | 66.1 | 10.64 | 265
2000-08-11 12:00 | 7.705 | 16.705 | 0.1312 | 0.0617 | 0.74 | 0.8512 | 35.5 | 76.1 | 10.4 | 274
2000-08-12 12:00 | 6.715 | 13.367 | 0.1126 | 0.0535 | 0.67 | 0.7212 | 36.3 | 84.1 | 9.89 | 313
2000-08-13 12:00 | 5.9062 | 11.813 | 0.0981 | 0.047 | 0.65 | 0.5911 | 42.5 | 92.8 | 9.42 | 363
2000-08-14 04:00 | 5.9062 | 12.788 | 0.0974 | 0.0453 | 0.6 | 0.5978 | 38.7 | 98 | 8.94 | 468
2000-08-14 12:00 | 5.9062 | 8.8502 | 0.0828 | 0.0373 | 0.58 | 0.5206 | 43.8 | 104.3 | 10.42 | 548
2000-08-15 12:00 | 5.9062 | 9.7237 | 0.074 | 0.0263 | 0.57 | 0.5214 | 46.7 | 112 | 9.45 | 611
2000-08-16 12:00 | 5.5924 | 7.654 | 0.2008 | 0.1509 | 0.55 | 0.5265 | 59.8 | 119.4 | 8.76 | 655
2000-08-17 12:00 | 5.2786 | 14.473 | 0.0927 | 0.0467 | 0.47 | 0.555 | 44.7 | 123.2 | 8.91 | 700
2000-08-18 12:00 | 5.2786 | 10.468 | 0.0708 | 0.0357 | 0.45 | 0.4857 | 34.7 | 125.4 | 8.4 | 713
2000-08-19 12:00 | 5.2786 | 10.223 | 0.0646 | 0.0311 | 0.44 | 0.4482 | 35.4 | 134.2 | 8.66 | 705
2000-08-20 12:00 | 4.9648 | 9.7447 | 0.0624 | 0.0293 | 0.4 | 0.4576 | 33.4 | 138.9 | 8.39 | 718
2000-08-21 04:00 | 4.9648 | 14.018 | 0.0624 | 0.0274 | 0.4 | 0.4159 | 33.2 | 140.1 | 7.9 | 743
2000-08-21 12:00 | 4.9648 | 7.9529 | 0.0598 | 0.0308 | -0.08 | 0.39 | 31.61 | 166.44 | 7.33 | 759
2000-08-22 04:00 | 4.651 | 12.365 | 0.0632 | 0.0309 | -0.09 | 0.3752 | 31.47 | 167.8 | 6.72 | 776
2000-08-23 04:00 | 5.2786 | 12.534 | 0.1463 | 0.0905 | -0.02 | 0.5317 | 34.6 | 163.2 | 6.52 | 594
2000-08-23 12:00 | 166.52 | 584.94 | 0.8999 | 0.154 | 0.71 | 2.7894 | 18.6 | 44.8 | 4.32 | 588
2000-08-23 20:00 | 209.58 | 274.65 | 0.6485 | 0.2341 | 1.1 | 1.7465 | 8.5 |  | 5.38 | 612
2000-08-24 20:00 | 434.39 | 148.04 | 0.4673 | 0.1648 | 0.81 | 1.4151 | 4 | 12.2 | 6.11 | 802
2000-08-25 04:00 | 219.86 | 102.71 | 0.4174 | 0.1616 | 0.98 | 1.2922 | 5.1 | 16.4 | 6.67 | 801
2000-08-25 12:00 | 157.64 | 91.356 | 0.3873 | 0.1683 | 1.03 | 1.1436 | 5 | 18.3 | 6.58 | 641
2000-08-25 20:00 | 64.566 | 67.888 | 0.3289 | 0.146 | 1.13 | 1.0893 | 6.5 | 25.2 | 7.37 | 779
2000-08-26 20:00 | 25.862 | 34.018 | 0.2096 | 0.0973 | 1.16 | 0.9569 | 11.5 | 46.6 | 8.62 | 804
2000-08-27 04:00 | 22.724 | 29.46 | 0.1752 | 0.0916 | 1.03 | 0.7192 | 12.7 | 49.7 | 0.11 | 801
2000-08-28 12:00 | 13.381 | 20.086 | 0.1377 | 0.0623 | 1.72 | 0.4855 | 26.1 | 62.8 | 10.53 | 795
2000-08-29 12:00 | 10.18 | 13.52 | 0.1169 | 0.0546 | 1.63 | 0.4586 | 28.7 | 74.3 | 10.17 | 795
2000-08-30 12:00 | 8.695 | 11.48 | 0.1017 | 0.0477 | 1.45 | 0.3984 | 29.4 | 80.5 | 10.15 | 820
2000-08-31 12:00 | 8.2 | 9.2994 | 0.088 | 0.0432 | 1.29 | 0.3361 | 32.7 | 91.3 | 10.04 | 816
2000-09-01 12:00 | 7.705 | 8.0698 | 0.0785 | 0.0371 | 1.22 | 0.2988 | 34.7 | 95.8 | 9.52 | 795
2000-09-02 12:00 | 7.21 | 6.7714 | 0.0724 | 0.0374 | 1.14 | 0.2782 | 34.2 | 105.5 | 9.09 | 794
2000-09-03 12:00 | 7.21 | 6.1293 | 0.0665 | 0.0338 | 1.03 | 0.3387 | 35.5 | 112.5 | 8.72 | 813
2000-09-04 04:00 | 6.715 | 8.4817 | 0.0682 | 0.0287 | 1.07 | 0.5594 | 34.7 | 105.7 | 7.81 | 824
2000-09-04 12:00 | 7.21 | 4.243 | 0.0639 | 0.0261 | 0.52 | 0.364 | 34.7 | 113.3 | 8.98 | 820
2000-09-05 12:00 | 6.22 | 5.4249 | 0.0616 | 0.0291 | 0.49 | 0.3479 | 30.4 | 121.2 | 9.26 | 820
2000-09-06 12:00 | 6.22 | 5.0827 | 0.0558 | 0.0265 | 0.49 | 0.2974 | 32.3 | 126.4 | 8.83 | 724
2000-09-07 12:00 | 5.9062 | 4.9462 | 0.053 | 0.028 | 0.44 | 0.3489 | 31.6 | 126.9 | 8.96 | 746
2000-09-08 12:00 | 5.9062 | 5.7547 | 0.0507 | 0.0268 | 0.42 | 0.2803 | 31.3 | 131.5 | 8.48 | 719
2000-09-09 12:00 | 5.9062 | 5.6561 | 0.0501 | 0.0272 | 0.39 | 0.2571 | 32.1 | 137.5 | 7.83 | 796
2000-09-10 12:00 | 13.381 | 17.902 | 0.0766 | 0.0326 | 0.45 | 0.4289 | 19.7 | 77 | 4.61 | 768
2000-09-11 04:00 | 20.632 | 22.382 | 0.0865 | 0.0305 | 0.51 | 0.6128 | 26.8 | 127.8 | 8.63 | 762
2000-09-11 12:00 | 32.45 | 34.399 | 0.235 | 0.1346 | 0.97 | 0.7159 | 64.2 | 97.2 | 7.93 | 331
2000-09-11 20:00 | 56.304 | 47.619 | 0.2769 | 0.1419 | 0.94 | 1.2867 | 42.3 | 64.6 | 7.93 | 330
2000-09-12 04:00 | 38.2 | 37.609 | 0.2284 | 0.1169 | 0.91 | 1.0955 | 36.9 | 39.8 | 6.46 | 437
2000-09-12 12:00 | 25.862 | 30.527 | 0.2449 | 0.1345 | 1.39 | 1.1636 | 29.3 | 35.5 | 7.79 | 375
2000-09-12 20:00 | 20.632 | 35.984 | 0.2554 | 0.129 | 1.39 | 1.2055 | 24.1 | 36.3 | 8.61 | 490
2000-09-13 04:00 | 52.245 | 41.143 | 0.2839 | 0.1498 | 1.36 | 1.3128 | 19.6 | 34.8 | 9.07 | 555
2000-09-13 12:00 | 33.6 | 37.557 | 0.279 | 0.1398 | 1.45 | 1.3835 | 17.9 | 31.7 | 9.62 | 604
2000-09-14 12:00 | 13.381 | 28.454 | 0.2353 | 0.1162 | 0.86 | 1.0708 | 16.3 | 33.5 | 8.81 | 616
2000-09-15 12:00 | 9.685 | 21.974 | 0.197 | 0.089 | 0.76 | 0.9032 | 18.3 | 43.9 | 9.28 | 738
2000-09-16 12:00 | 8.2 | 16.493 | 0.1596 | 0.0749 | 0.77 | 0.7974 | 21.9 | 60.1 | 9.28 | 764
2000-09-17 12:00 | 7.705 | 11.866 | 0.1337 | 0.0625 | 0.71 | 0.654 | 27.7 | 72.3 | 9.37 | 789
2000-09-18 04:00 | 7.21 | 10.721 | 0.1271 | 0.0563 | 0.7 | 0.633 | 25 | 81.6 | 9.28 | 803
2000-09-18 12:00 | 7.21 | 10.589 | 0.1233 | 0.0565 | 0.64 | 0.6041 | 25.5 | 84.8 | 10.05 | 812
2000-09-19 12:00 | 6.715 | 9.2542 | 0.1121 | 0.0481 | 0.63 | 0.5472 | 27 | 91.6 | 9.66 | 806
2000-09-20 12:00 | 6.22 | 8.7412 | 0.1004 | 0.0473 | 0.54 | 0.4843 | 28.5 | 97.3 | 9.05 | 813
2000-09-21 12:00 | 12.644 | 38.051 | 0.1541 | 0.064 | 0.6 | 0.5836 | 25.1 | 84.8 | 7.94 | 823
2000-09-22 12:00 | 10.675 | 14.183 | 0.1053 | 0.0494 | 0.9 | 0.5988 | 50 | 99 | 8.22 | 843
2000-09-22 20:00 | 9.685 | 9.8708 | 0.0873 | 0.0426 | 0.93 | 0.5241 | 37.3 | 96.7 | 8.8 | 844
2000-09-23 12:00 | 17.066 | 32.223 | 0.12 | 0.0474 | 0.86 | 0.6659 | 31.1 | 73.8 | 7.82 | 835
2000-09-23 20:00 | 182.5 | 751.3 | 1.0815 | 0 | 0 | 3.1633 | 0 |  |  | 840
2000-09-24 12:00 | 679.4 |  |  | 0.1144 | 1.74 |  | 17.6 | 31.2 | 6.19 | 842
2000-09-25 04:00 | 324.95 | 105.51 | 0.4362 | 0.1705 | 1.22 | 1.3479 | 8.1 | 13.1 | 6.99 | 845
2000-09-25 12:00 | 166.52 | 76.441 | 0.3705 | 0.1563 | 1.29 | 1.1457 | 7.5 | 23.5 | 8.56 | 847
2000-09-25 20:00 | 79.812 | 57.295 | 0.3136 | 0.1427 | 1.63 | 1.0916 | 9.3 | 32.7 | 9.32 | 837
2000-09-26 04:00 | 56.304 | 41.779 | 0.2735 | 0.1231 | 1.77 | 0.9334 | 10.8 | 41.7 | 10.07 | 856
2000-09-26 12:00 | 41.805 | 30.155 | 0.2335 | 0.1121 | 1.87 | 0.8128 | 12.4 | 50 | 10.46 | 871
2000-09-26 20:00 | 33.6 | 24.954 | 0.2095 | 0.0983 | 1.94 | 0.7105 | 13.2 | 56 | 10.6 | 871
2000-09-27 04:00 | 26.908 | 21.699 | 0.1876 | 0.0855 | 1.97 | 0.6271 | 14.4 | 61.2 | 11.11 | 858
2000-09-27 12:00 | 22.724 | 17.619 | 0.1717 | 0.08 | 1.92 | 0.5194 | 16 | 67.6 | 10.85 | 849
2000-09-28 12:00 | 15.592 | 13.039 | 0.1363 | 0.0605 | 1.89 | 0.6312 | 17.5 | 81.8 | 11.33 | 858
2000-09-29 12:00 | 12.644 | 8.6432 | 0.1141 | 0.0514 | 1.72 | 0.4554 | 19 | 91.8 | 11.33 | 862
2000-09-30 12:00 | 10.675 | 5.5004 | 0.0972 | 0.0399 | 1.54 | 0.4602 | 20.5 | 103.6 | 11.37 | 861
2000-10-01 12:00 | 7.195 | 7.4626 | 0.0855 | 0.0357 | 1.41 | 0.396 | 20.9 | 112.5 | 11.29 | 866
2000-10-01 20:00 | 7.195 | 6.6822 | 0.0821 | 0.0336 | 1.42 | 0.4135 | 21.8 | 117.6 | 11.24 | 873
2000-10-02 12:00 | 7.195 | 6.5535 | 0.0722 | 0.0355 | 1.47 | 0.3829 | 28 | 95.7 | 11.32 | 889
2000-10-03 12:00 | 6.8 | 5.7057 | 0.066 | 0.0328 | 1.29 | 0.3406 | 29.4 | 99.9 | 10.43 | 888
2000-10-04 12:00 | 7.195 | 4.3345 | 0.0639 | 0.0322 | 1.23 | 0.3894 | 30.3 | 105.6 | 10.12 | 858
2000-10-05 12:00 | 12.174 | 9.0786 | 0.0794 | 0.0355 | 0.96 | 0.3799 | 26.7 | 95.2 | 9.29 | 863
2000-10-05 20:00 | 107.38 | 99.65 | 0.3653 | 0.1419 | 2.61 | 1.271 | 28 | 62.8 | 9.27 | 872
2000-10-06 04:00 | 227.64 | 123.74 | 0.4949 | 0.1999 | 3.01 | 1.8556 | 18.9 | 25.3 | 8.93 | 874
2000-10-06 12:00 | 196.9 | 76.078 | 0.5277 | 0.2894 | 2.64 | 1.7679 | 19.5 | 21.5 | 9.14 | 883
2000-10-06 20:00 | 142.95 | 55.647 | 0.483 | 0.0074 | 2.62 | 1.5754 | 25.3 | 54 |  | 802
2000-10-07 04:00 | 84.656 | 40.512 | 0.414 | 0.269 | 2.69 | 1.434 | 20.1 | 23.5 | 9.94 | 878
2000-10-07 12:00 | 47.988 | 31.074 | 0.3594 | 0.2431 | 2.75 | 1.4015 | 20 | 26.2 | 10.31 | 440
2000-10-08 20:00 | 31.93 | 15.42 | 0.2398 | 0.2165 | 2.81 | 1.076 | 21.5 | 30.6 | 10.38 | 704
2000-10-09 04:00 | 23.826 | 7.2237 | 0.1884 | 0.1433 | 2.7 | 0.8416 | 23.7 | 44.8 | 10.95 | 701
2000-10-09 12:00 | 12.174 | 10.65 | 0.1671 | 0.0816 | 2.69 | 0.8893 | 29.1 | 57 | 11.67 | 769
2000-10-10 12:00 | 10.548 | 9.0815 | 0.134 | 0.0545 | 2.49 | 0.7468 | 30.9 | 69 | 11.28 | 668
2000-10-11 12:00 | 12.174 | 7.4766 | 0.1083 | 0.0414 | 2.32 | 0.6688 | 32.6 | 77.3 | 11.56 | 682
2000-10-12 12:00 | 10.548 | 7.3612 | 0.0903 | 0.0366 | 2.12 | 0.5196 | 32.7 | 85.3 | 11.14 | 722
2000-10-13 12:00 | 10.006 | 9.4541 | 0.0802 | 0.0276 | 1.82 | 0.5117 | 32.6 | 91.3 | 10.92 | 706
2000-10-14 12:00 | 10.548 | 5.0948 | 0.07 | 0.0202 | 1.62 | 0.6107 | 32.8 | 96.3 | 10.54 | 725
2000-10-15 12:00 | 11.632 | 2.9865 | 0.0661 | 0.0186 | 1.39 | 0.4047 | 35.1 | 100.5 | 10.03 | 772
2000-10-16 04:00 | 11.632 | 5.3927 | 0.0615 | 0.0073 | 1.31 | 0.3556 | 35.5 | 104.6 | 10.13 | 777
2000-10-16 12:00 | 11.632 | 4.0344 | 0.0631 | 0.017 | 1.5 | 0.3479 | 34.7 | 109 | 10.26 | 770
2000-10-17 12:00 | 12.716 | 3.3771 | 0.0603 | 0.0043 | 1.3 | 0.3577 | 33.9 | 113.9 | 9.92 | 794
2000-10-18 12:00 | 13.258 | 2.1572 | 0.0541 | 0.0112 | 1.07 | 0.3241 | 37.4 | 115.8 | 9.63 | 807
2000-10-19 12:00 | 13.258 | 2.2849 | 0.0475 | 0.0085 | 0.9 | 0.3349 | 39 | 121.6 | 9.56 | 823
2000-10-20 12:00 | 12.716 | 1.9403 | 0.0464 | 0.0044 | 0.77 | 0.2959 | 38.7 | 123.6 | 9.26 | 828
2000-10-21 12:00 | 12.716 | 2.2157 | 0.0453 | 0.0038 | 0.61 | 0.3403 | 37 | 122.1 | 8.6 | 841
2000-10-22 12:00 | 12.174 | 1.8518 | 0.0454 | 0.0044 | 0.5 | 0.3111 | 37.4 | 122.7 | 8.32 | 817
2000-10-24 04:00 | 12.174 | 3.4146 | 0.0458 | 0.0108 | 0 | 0.3442 | 38.1 | 123.1 | 7.75 | 862
2000-10-25 12:00 | 14.6 | 3.5294 | 0.0471 | 0.0174 | 0 | 0.3812 | 36.3 | 124.2 | 7.75 | 877
2000-10-27 04:00 | 14.6 | 0.8518 | 0.0457 | 0.0164 | 0 | 0.3149 | 40.8 | 123.3 | 7.78 | 881
2000-10-29 12:00 | 13.258 |  | 0.0397 | 0.0142 | 0 | 0.328 | 39.9 | 121.4 | 6.56 | 860
2000-10-30 04:00 | 12.716 | 2.8511 | 0.0351 | 0.012 | 0 | 0.3074 | 39.2 | 120.9 | 6.77 | 864
2000-10-30 12:00 | 12.716 | 0.75826 | 0.0392 |  | 0 | 0.4045 |  |  |  | 780
2000-10-31 12:00 | 12.174 | 0.63965 | 0.0362 | 0.0143 | 0 | 0.3798 | 39.2 | 129.4 | 7.06 | 866
2000-11-01 12:00 | 12.174 | 1.2769 | 0.0357 | 0.0118 | 0 | 0.3805 | 38.6 | 130.1 | 6.68 | 884
2000-11-02 12:00 | 12.174 |  | 0.0327 | 0.0109 | 0 | 0.3557 | 38.9 | 134.1 | 6.7 | 889
2000-11-03 12:00 | 12.174 | 1.4719 | 0.038 | 0.0084 | 0 | 0.4032 | 38.6 | 134.7 | 6.33 | 882
2000-11-04 12:00 | 12.174 | 1.5984 | 0.038 | 0.0091 | 0 | 0.4008 | 39.5 | 134.8 | 5.62 | 900
2000-11-05 12:00 | 12.174 | 3.2632 | 0.036 | 0.0088 | 0 | 0.4116 | 38.9 | 135.9 | 5.32 | 894
2000-11-06 04:00 | 12.174 | 0.82734 | 0.0349 | 0.0078 | 0 | 0.3554 | 39.3 | 136.3 | 4.74 | 858
2000-11-06 12:00 | 11.632 | 1.413 | 0.0352 | 0.0055 | 0 | 0.4721 | 44.1 | 138.6 | 5.2 | 872
2000-11-07 12:00 | 12.174 | 2.5727 | 0.0391 | 0.0086 | 0 | 0.4513 | 41.8 | 137.1 | 5.1 | 887
2000-11-08 12:00 | 12.174 | 4.4391 | 0.0367 | 0.0041 | 0 | 0.4087 | 40.5 | 138.5 | 4.94 | 892
2000-11-09 12:00 | 16.2 | 3.4564 | 0.046 | 0.006 | 0 | 0.4862 | 36.1 | 127.6 | 4.81 | 895
2000-11-10 12:00 | 25.852 | 5.9864 | 0.0587 | 0.0147 | 0 | 0.5699 | 36.2 | 121.8 | 5.55 | 904
2000-11-11 12:00 | 37.94 | 6.0196 | 0.059 | 0.012 | 1.18 | 0.7167 | 44.4 | 101.2 | 5.99 | 833
2000-11-12 12:00 | 21.8 | 5.0802 | 0.0814 | 0.0144 | 1.92 | 1.0178 | 57.8 | 80.1 | 7.36 | 887
2000-11-13 04:00 | 16.2 | 3.7872 | 0.0658 | 0.0104 | 1.35 | 0.8882 | 49 | 77.6 | 7.06 | 872
2000-11-13 12:00 | 15.4 | 5.7114 | 0.077 | 0.0256 | 1.37 | 0.9128 | 58.3 | 81.3 | 7.19 | 870
2000-11-14 12:00 | 12.716 | 4.5671 | 0.0629 | 0.0172 | 1.23 | 0.7687 | 52.7 | 87.3 | 6.44 | 903
2000-11-15 12:00 | 11.632 | 2.1863 | 0.0523 | 0.0157 | 1.45 | 0.6514 | 56.1 | 96.2 | 6.93 | 887
2000-11-16 12:00 | 10.548 | 2.119 | 0.0486 | 0.0129 | 1.63 | 0.5955 | 50.9 | 103.9 | 7.27 | 719
2000-11-17 12:00 | 10.006 | 4.3158 | 0.0454 | 0.0136 | 1.55 | 0.5079 | 52 | 108.7 | 7.13 | 632
2000-11-18 12:00 | 10.006 | 3.1818 | 0.0367 | 0.0107 | 1.46 | 0.4879 | 45.2 | 111.7 | 6.96 | 500
2000-11-19 12:00 | 9.464 | 1.5608 | 0.0352 | 0.0113 | 1.39 | 0.4588 | 44 | 114.2 | 6.96 | 464
2000-11-20 04:00 | 9.464 | 3.3898 | 0.0333 | 0.0102 | 1.34 | 0.4162 | 44.7 | 117.8 | 6.86 | 444
2000-11-20 12:00 | 9.464 | 3.8767 | 0.0468 | 0.0387 | 2.52 | 0.4571 | 62.6 | 91.7 | 6.74 | 516
2000-11-21 12:00 | 8.922 | 1.6843 | 0.0448 | 0.0497 | 2.65 | 0.4279 | 59.3 | 84.4 | 6.79 | 566
2000-11-22 12:00 | 8.922 | 1.7969 | 0.042 | 0.0682 | 3.19 | 0.3839 | 56.3 | 83.3 | 7.03 | 585
2000-11-23 12:00 | 8.38 | 1.2765 | 0.0395 | 0.059 | 2.93 | 0.344 | 59.2 | 86.5 | 7.06 | 592
2000-11-24 12:00 | 8.38 | 1.1547 | 0.0394 | 0.0723 | 3.2 | 0.3159 | 60.8 | 87.4 | 6.64 | 648
2000-11-25 12:00 | 9.464 | 1.1702 | 0.0399 | 0.0644 | 3.16 | 0.2772 | 59.2 | 86.2 | 6.26 | 693
2000-11-26 12:00 | 9.464 | 2.6833 | 0.0369 | 0.0621 | 3.2 | 0.2682 | 58.9 | 88.1 | 5.72 | 729
2000-11-27 04:00 | 10.548 | 0.71258 | 0.0348 | 0.0705 | 3.42 | 0.2997 | 58.6 | 90.9 | 6.24 | 762
2000-11-27 12:00 | 10.548 | 3.1813 | 0.0148 | 0.0091 | 0.78 | 0.352 | 40.9 | 134.8 | 6.25 | 797
2000-11-28 12:00 | 12.174 | 0.47621 | 0.0123 | 0.0104 | 0.72 | 0.3237 | 43.9 | 138.4 | 5.79 | 820
2000-11-29 12:00 | 11.632 | 4.0983 | 0.012 | 0.0091 | 0.81 | 0.3006 | 46.7 | 138.4 | 6.14 | 828
2000-11-30 12:00 | 11.632 | 3.5502 | 0.0103 | 0.0105 | 0.78 | 0.2864 | 46.1 | 131 | 5.41 | 825
2000-12-01 12:00 | 11.09 | 0.71428 | 0.0105 | 0.0089 | 0.7 | 0.3376 | 50 | 134.8 | 5.03 | 845
2000-12-02 12:00 | 10.548 | 3.9113 | 0.0075 | 0.0085 | 0.58 | 0.2863 | 46 | 137 | 4.79 | 832
2000-12-03 12:00 | 10.006 | 4.4083 | 0.0067 | 0.0088 | 0.57 | 0.2657 | 50.3 | 139.3 | 4.97 | 852
2000-12-04 04:00 | 10.006 | 3.193 | 0.0054 | 0.0088 | 0.64 | 0.2861 | 51.7 | 138.9 | 4.91 | 895
2000-12-04 12:00 | 9.464 | 1.8392 | 0.01 | 0.0005 | 0.92 | 0.2871 | 54 | 139.2 | 4.85 | 868
2000-12-05 12:00 | 9.464 | 2.527 | 0.0104 | 0.0001 | 0.93 | 0.2614 | 52.8 | 135.5 | 4.85 | 868
2000-12-06 12:00 | 8.922 | 2.5202 | 0.0112 | 0.0003 | 0.87 | 0.3001 | 52.1 | 138.7 | 5.26 | 889
2000-12-07 12:00 | 8.922 | 3.9501 | 0.0077 | -0.0002 | 0.82 | 0.2308 | 49.2 | 139 | 5.22 | 908
2000-12-08 12:00 | 9.464 | 1.7305 | 0.0078 | 0.0003 | 0.93 | 0.2327 | 54.7 | 137 | 5.2 | 911
2000-12-09 12:00 | 8.922 | 2.8968 | 0.0135 | -0.0001 | 0.94 | 0.2381 | 49 | 140.3 | 5.22 | 871
2000-12-10 12:00 | 8.38 | 2.3485 | 0.009 | -0.0005 | 0.99 | 0.2342 | 49.7 | 144.1 | 5.28 | 803
2000-12-11 04:00 | 8.922 | 0.19309 | 0.0077 | -0.0005 | 0.97 | 0.2775 | 50 | 141.4 | 5.28 | 806
2000-12-11 12:00 | 9.464 | 0.44595 | 0.0202 | 0.006 | 0.92 | 0.2962 | 50.5 | 144.6 | 5.46 | 837
2000-12-11 20:00 | 24.839 | 12.717 | 0.0615 | 0.0133 | 0.91 | 0.4482 | 48.6 | 109.2 | 4.75 | 853
2000-12-12 04:00 | 291.38 | 161.26 | 0.5928 | 0.1944 | 2.95 | 2.1739 | 43.1 | 58 | 5.19 | 818
2000-12-12 12:00 | 189.7 | 124.18 | 0.4794 | 0.2223 | 4.23 | 1.9749 | 35.3 | 27 | 6.19 | 816
2000-12-13 04:00 | 115.78 | 52.099 | 0.4084 | 0.2264 | 4.57 | 1.4006 | 30.4 | 28.4 | 6.64 | 824
2000-12-13 12:00 | 54.718 | 34.678 | 0.343 | 0.2091 | 4.52 | 1.1809 | 30.1 | 32.5 | 7.14 | 833
2000-12-14 12:00 | 22.813 | 21.828 | 0.2255 | 0.1211 | 4.52 | 1.0675 | 34.2 | 48.9 | 8.01 | 833
2000-12-15 12:00 | 12.716 | 11.703 | 0.1564 | 0.069 | 4.14 | 0.8142 | 35.1 | 62.5 | 9.06 | 842
2000-12-16 12:00 | 17.8 | 10.338 | 0.1245 | 0.0599 | 3.06 | 0.5112 | 65.1 | 66.3 | 8.18 | 849
2000-12-17 20:00 | 387.76 | 51.622 | 0.3477 | 0.2082 | 4.24 | 1.2504 | 24.9 | 23.5 | 6.49 | 860
2000-12-18 04:00 | 387.76 | 30.917 | 0.3048 | 0.1929 | 4.02 | 1.2463 | 23.8 | 20.5 | 6.95 | 833
2000-12-18 12:00 | 387.76 | 26.816 | 0.2662 | 0.1479 | 5.1 | 0.9101 | 31.9 | 33 | 6.81 | 895
2000-12-19 04:00 | 387.76 | 18.143 | 0.2161 | 0.1177 | 5.12 | 0.9393 | 33.9 | 43.3 | 7.22 | 861
2000-12-20 12:00 | 387.76 | 11.996 | 0.1418 | 0.0727 | 4.78 | 0.6849 | 38.9 | 67.4 | 8.46 | 873
2000-12-21 04:00 | 387.76 | 9.4216 | 0.1154 | 0.0562 | 4.41 | 0.5673 | 40 | 77.8 | 8.82 | 883
2000-12-22 12:00 | 11.632 | 6.3903 | 0.0856 | 0.0363 | 3.88 | 0.511 | 41.8 | 93 | 9.1 | 883
2000-12-23 04:00 | 10.548 | 6.4227 | 0.0775 | 0.0309 | 3.67 | 0.4808 | 42.2 | 100.4 | 9.35 | 882
2000-12-24 12:00 | 10.548 | 4.302 | 0.0577 | 0.0212 | 3.26 | 0.3833 | 42.8 | 111.9 | 9.65 | 882
2000-12-25 04:00 | 8.922 | 3.853 | 0.0553 | 0.0206 | 3.06 | 0.3622 | 42.5 | 114.3 | 9.44 | 890
2000-12-26 12:00 | 8.922 | 3.0115 | 0.0482 | 0.018 | 3.08 | 0.3029 | 45.2 | 127.4 | 10.08 | 888
2000-12-27 04:00 | 8.38 | 2.5209 | 0.0455 | 0.0172 | 2.86 | 0.3944 | 44.8 | 132.1 | 10.09 | 889
2000-12-28 12:00 | 8.922 | 1.3513 | 0.0389 | 0.0151 | 2.61 | 0.3804 | 44.3 | 133.2 | 9.92 | 784
2000-12-29 04:00 | 8.38 | 1.704 | 0.0376 | 0.0134 | 2.57 | 0.3402 | 55 | 129.5 | 9.65 | 607
2000-12-30 12:00 | 8.922 | 1.4577 | 0.0359 | 0.0123 | 2.45 | 0.2799 | 42.4 | 133.3 | 9.63 | 510
2000-12-31 04:00 | 7.985 | 1.9214 | 0.0362 | 0.0137 | 2.37 | 0.3543 | 42.6 | 133.9 | 9.45 | 619
2001-01-01 12:00 | 7.985 | 2.6873 | 0.0342 | 0.0117 | 2.26 | 0.2839 | 43.5 | 134.9 | 9.1 | 632
2001-01-02 04:00 | 7.195 | 2.1956 | 0.0342 | 0.0112 | 2.1 | 0.3433 | 46.6 | 136.8 | 9.21 | 654
2001-01-02 12:00 | 5.615 | 4.469 | 0.0299 | 0.0133 | 1.71 | 0.2459 | 38.6 | 133.1 | 10.05 | 725
2001-01-03 12:00 | 5.615 | 2.0408 | 0.0272 | 0.0121 | 1.64 | 0.2369 | 40.6 | 135.4 | 10.41 | 704
2001-01-04 12:00 | 5.615 | 2.358 | 0.0265 | 0.0117 | 1.56 | 0.2434 | 41.9 | 137.8 | 10.24 | 693
2001-01-05 12:00 | 5.22 | 1.3137 | 0.0258 | 0.0117 | 1.57 | 0.2251 | 41.6 | 135.1 | 10.28 | 654
2001-01-06 12:00 | 6.01 | 1.0993 | 0.0246 | 0.0108 | 1.5 | 0.2825 | 46.6 | 130.1 | 9.61 | 694
2001-01-07 12:00 | 5.615 | 1.8352 | 0.025 | 0.0118 | 1.53 | 0.1719 | 42.9 | 128.5 | 9.46 | 735
2001-01-08 04:00 | 5.615 | 1.1406 | 0.0246 | 0.0112 | 1.38 | 0.194 | 39.9 | 127.4 | 9.48 | 808
2001-01-08 12:00 | 5.615 | 2.2585 | 0.0229 | 0.0101 | 2.65 | 0.2435 | 66.9 | 176.8 | 9.23 | 808
2001-01-09 12:00 | 5.615 | 2.4947 | 0.0246 | 0.0097 | 1.59 | 0.243 | 53.4 | 137.7 | 9.1 | 830
2001-01-10 12:00 | 5.22 | 2.0052 | 0.0246 | 0.0104 | 1.49 | 0.2152 | 40.3 | 144.9 | 9.22 | 797
2001-01-11 12:00 | 4.825 | 2.5394 | 0.0237 | 0.0107 | 1.49 | 0.1748 | 61.2 | 150.1 | 9.32 | 728
2001-01-12 12:00 | 4.825 | 2.7688 | 0.0237 | 0.0095 | 1.45 | 0.1954 | 54.4 | 147.4 | 9.06 | 542
2001-01-13 12:00 | 4.825 | 1.459 | 0.022 | 0.0089 | 1.35 | 0.1991 | 40.4 | 147.8 | 8.8 | 427
2001-01-14 12:00 | 4.825 | 2.2836 | 0.0226 | 0.007 | 1.33 | 0.1955 | 42 | 146 | 8.72 | 492
2001-01-15 04:00 | 6.01 | 0.55006 | 0.0294 | 0.0115 | 1.38 | 0.2687 | 52 | 140.4 | 8.26 | 571
2001-01-15 12:00 | 8.922 | 3.5714 | 0.0284 | 0.0115 | 1.32 | 0.2604 | 49 | 135.6 | 8.03 | 622
2001-01-16 12:00 | 71.801 | 23.363 | 0.2568 | 0.1464 | 3.28 | 1.2695 | 59.4 | 48.7 | 5.87 | 612
2001-01-17 12:00 | 26.865 | 14.583 | 0.2279 | 0.1408 | 3.73 | 1.0867 | 41.8 | 40.2 | 5.94 | 528
2001-01-18 12:00 | 14.6 | 12 | 0.1594 | 0.0859 | 3.62 | 0.8113 | 47.1 | 54.7 | 6.95 | 538
2001-01-19 12:00 | 13.258 | 7.0681 | 0.1184 | 0.0589 | 3.53 | 0.6051 | 47.1 | 68 | 7.29 | 590
2001-01-20 12:00 | 21.8 | 4.6435 | 0.0922 | 0.0441 | 3.29 | 0.5005 | 54.6 | 77.4 | 7.28 | 652
2001-01-21 12:00 | 12.716 | 3.7446 | 0.0745 | 0.0325 | 3.32 | 0.475 | 51 | 91.5 | 8.06 | 692
2001-01-22 04:00 | 7.59 | 4.4324 | 0.0652 | 0.0278 | 3.03 | 0.521 | 61.4 | 94.4 | 7.98 | 552
2001-01-22 12:00 | 7.195 | 3.6437 | 0.3907 | 0.0229 | 2.91 | 0.4977 | 53 | 98.7 | 8.64 | 252
2001-01-23 12:00 | 6.8 | 1.4925 | 0.3711 | 0.0182 | 2.64 | 0.3757 | 47.8 | 102.8 | 8.16 | 263
2001-01-24 12:00 | 6.8 | 1.9156 | 0.3511 | 0.0166 | 2.4 | 0.3669 | 46.2 | 109.6 | 7.76 | 281
2001-01-25 12:00 | 7.985 | 2.3409 | 0.3357 | 0.0137 | 2.25 | 0.3279 | 48.5 | 115 | 7.77 | 315
2001-01-26 12:00 | 6.8 | 2.9543 | 0.3227 | 0.0141 | 2.21 | 0.2952 | 46.5 | 121 | 7.97 | 366
2001-01-27 12:00 | 6.01 | 2.6641 | 0.3057 | 0.0112 | 2 | 0.27 | 67.6 | 126.3 | 7.81 | 412
2001-01-28 12:00 | 6.405 | 1.5939 | 0.2915 | 0.0104 | 1.89 | 0.2725 | 47 | 130.4 | 7.63 | 448
2001-01-29 04:00 | 5.22 | 2.6337 | 0.2794 | 0.0104 | 1.85 | 0.3153 | 49 | 133.6 | 7.54 | 537
2001-01-29 12:00 | 5.22 | 2.0309 | 0.0332 | 0.005 | 1.85 | 0.216 | 50.6 | 151.4 | 7.5 | 602
2001-01-29 20:00 | 5.615 | 14.191 | 0.0664 | 0.0121 | 1.64 | 0.4893 | 64 | 128.7 | 6.7 | 648
2001-01-30 12:00 | 80.904 | 121.21 | 0.4462 | 0.1635 | 2.11 | 1.7517 | 51.1 | 80.8 | 6.12 | 665
2001-01-30 20:00 | 155.41 | 131.44 | 0.7289 | 0.3977 | 2.37 | 2.3891 | 58.5 | 43 | 5.89 | 300
2001-01-31 04:00 | 194.5 | 121.73 | 0.5642 | 0.2622 | 2.8 | 2.1014 | 38.7 | 29 | 5.9 | 267
2001-01-31 12:00 | 54.718 | 78.674 | 0.4313 | 0.1894 | 2.74 | 1.5889 | 31.4 | 24.4 | 5.82 | 295
2001-01-31 20:00 | 75.276 | 54.474 | 0.3542 | 0.1593 | 3.05 | 1.6438 | 32.1 | 29.6 | 6.23 | 310
2001-02-01 04:00 | 31.93 | 47.067 | 0.294 | 0.1395 | 3.35 | 1.4268 | 34.2 | 34.7 | 6.58 | 346
2001-02-01 12:00 | 54.718 | 34.136 | 0.2482 | 0.1208 | 3.47 | 1.3141 | 36.9 | 39.2 | 6.85 | 455
2001-02-02 12:00 | 24.839 | 21.488 | 0.1696 | 0.0695 | 3.6 | 0.8657 | 36.8 | 53.3 | 7.33 | 597
2001-02-03 12:00 | 46.642 | 12.104 | 0.1335 | 0.0539 | 3.5 | 0.7183 | 38.8 | 68.4 | 8.08 | 683
2001-02-04 12:00 | 11.09 | 8.635 | 0.1034 | 0.0371 | 3.3 | 0.62 | 41.3 | 81.8 | 8.25 | 686
2001-02-05 04:00 | 11.09 | 7.2847 | 0.0842 | 0.0229 | 2.98 | 0.5504 | 40.5 | 87.4 | 7.87 | 413
2001-02-05 12:00 | 10.548 | 9.6441 | 0.0767 | 0.0289 | 2.9 | 0.5626 | 39.3 | 83.2 | 8.2 | 355
2001-02-06 12:00 | 10.006 | 7.1025 | 0.067 | 0.0231 | 2.62 | 0.5149 | 60 | 91.7 | 7.7 | 328
2001-02-07 12:00 | 8.922 | 6.0646 | 0.0578 | 0.0194 | 2.42 | 0.3869 | 41.7 | 97.4 | 7.49 | 320
2001-02-08 12:00 | 10.006 | 5.2009 | 0.0484 | 0.0188 | 2.23 | 0.3869 | 42.6 | 103.3 | 7.38 | 340
2001-02-09 12:00 | 113.9 | 48.241 | 0.1774 | 0.0542 | 3.61 | 1.1232 | 55.3 | 58.1 | 6.73 | 379
2001-02-09 20:00 | 294.35 | 229.19 | 0.4386 | 0.0906 | 4.28 | 2.1506 | 41.9 | 33.5 | 6.83 | 390
2001-02-10 20:00 | 331.25 | 298.42 | 0.5673 | 0.0918 | 4.63 | 2.3391 | 25 | 22.4 | 6.47 | 406
2001-02-11 04:00 | 130.82 | 199.2 | 0.4626 | 0.0803 | 4.79 | 1.9125 | 25.4 | 26.6 | 7.06 | 452
2001-02-11 12:00 | 53.372 | 140.09 | 0.3515 | 0.071 | 4.79 | 1.4411 | 27.8 | 33.7 | 7.4 | 486
2001-02-11 20:00 | 42.748 | 84.545 | 0.2885 | 0.0641 | 4.81 | 1.389 | 29.7 | 41.1 | 7.73 | 541
2001-02-12 04:00 | 130.82 | 63.069 | 0.2319 | 0.0537 | 4.64 | 1.4709 | 29.3 | 44.9 | 7.93 | 590
2001-02-12 12:00 | 21.8 | 51.311 | 0.195 | 0.0497 | 5.02 | 0.9447 | 34.6 | 55.5 | 7.68 | 642
2001-02-13 12:00 | 19.4 | 39.973 | 0.1391 | 0.0427 | 4.4 | 0.8416 | 33.9 | 66.3 | 7.91 | 681
2001-02-14 12:00 | 22.813 | 19.473 | 0.0966 | 0.0307 | 3.83 | 0.6237 | 45.2 | 75.7 | 7.85 | 700
2001-02-14 20:00 | 192.1 | 125.85 | 0.2833 | 0.0684 | 5.21 | 1.283 | 34.8 | 51.7 | 7.1 | 700
2001-02-15 12:00 | 318.65 | 135.87 | 0.3574 | 0.0921 | 5.58 | 1.5567 | 29.7 | 29.7 | 6.81 | 703
2001-02-15 20:00 | 196.9 | 101.34 | 0.3161 | 0.0795 | 5.19 | 1.3856 | 26.1 | 27.1 | 6.52 | 714
2001-02-16 04:00 | 100.86 | 66.903 | 0.2572 | 0.0585 | 5.12 | 1.1751 | 26.7 | 32.2 | 6.71 | 717
2001-02-16 12:00 | 68.603 | 44.755 | 0.2095 | 0.065 | 5.32 | 1.0857 | 29.2 | 38.8 | 7.15 | 633
2001-02-16 20:00 | 56.064 | 36.702 | 0.179 | 0.0611 | 5.23 | 0.8752 | 30.4 | 43.6 | 7.25 | 624
2001-02-17 04:00 | 49.334 | 31.325 | 0.1525 | 0.0558 | 5.24 | 0.8225 | 31.3 | 47.8 | 7.36 | 654
2001-02-17 12:00 | 40.344 | 19.164 | 0.1362 | 0.0504 | 5.17 | 0.8742 | 32.5 | 51.5 | 7.45 | 683
2001-02-18 12:00 | 23.826 | 19.94 | 0.1069 | 0.0398 | 4.7 | 0.7921 | 41.4 | 62 | 8.14 | 695
2001-02-19 04:00 | 15.4 | 14.882 | 0.085 | 0.0315 | 4.6 | 0.669 | 38.2 | 68.7 | 7.82 | 698
2001-02-19 12:00 | 13.8 | 12.358 | 0.0656 | 0.0315 | 4.92 | 0.6246 | 39.8 | 79.7 | 8.99 | 350
2001-02-20 12:00 | 12.716 | 10.998 | 0.0412 | 0.0243 | 4.52 | 0.6043 | 40.7 | 91.8 | 8.8 | 252
2001-02-21 12:00 | 11.632 | 8.0818 | 0.0232 | 0.0207 | 4.04 | 0.4994 | 40.8 | 98.2 | 8.71 | 259
2001-02-22 12:00 | 10.548 | 5.5191 | 0.0079 | 0.0148 | 3.57 | 0.3945 | 45 | 101.8 | 8.25 | 308
2001-02-23 12:00 | 9.464 | 3.6765 | -0.001 | 0.0175 | 3.36 | 0.3377 | 54.5 | 107.4 | 8.17 | 356
2001-02-24 12:00 | 9.464 | 4.7891 | -0.004 | 0.0156 | 3.22 | 0.3377 | 48.1 | 110.1 | 8.13 | 401
2001-02-25 12:00 | 10.006 | 4.8802 | -0.007 | 0.0131 | 2.89 | 0.2916 | 42.2 | 111.4 | 7.89 | 518
2001-02-26 04:00 | 11.632 | 4.8724 | -0.003 | 0.0123 | 2.76 | 0.3505 | 42.4 | 112.3 | 7.53 | 582
2001-02-26 12:00 | 11.632 | 8.4224 | 0.0086 | 0.0122 | 3.08 | 0.2302 | 45.8 | 121.3 | 8.05 | 650
2001-02-27 12:00 | 11.09 | 4.427 | 0.006 | 0.0112 | 2.82 | 0.2205 | 46.9 | 116.9 | 7 | 695
2001-02-28 12:00 | 10.006 | 3.744 | 0.0013 | 0.0106 | 2.68 | 0.2396 | 51.5 | 119.8 | 7.02 | 708
2001-03-01 12:00 | 9.464 | 4.5045 | 0 | 0.0085 | 2.49 | 0.2043 | 53.2 | 118 | 6.81 | 698
2001-03-02 12:00 | 8.922 | 3.8159 | -0.005 | 0.0078 | 2.46 | 0.1601 | 50.1 | 119.7 | 6.35 | 662
2001-03-03 12:00 | 8.922 | 6.125 | -0.005 | 0.0089 | 2.32 | 0.1649 | 63.3 | 122.9 | 6.26 | 362
2001-03-04 12:00 | 8.38 | 5.2744 | -0.01 | 0.0061 | 2.09 | 0.2028 | 50 | 124.9 | 5.55 | 291
2001-03-05 04:00 | 8.38 | 4.5778 | -0.011 | 0.0061 | 1.96 | 0.2642 | 48.5 | 126.3 | 5.36 | 318
2001-03-05 12:00 | 7.985 | 18.023 | 0.0243 | 0.0051 | 1.9 | 0.3336 | 45 | 116.3 | 5.38 | 441
2001-03-06 12:00 | 7.985 | 6.1413 | 0.0133 | 0.0057 | 1.76 | 0.3094 | 47.1 | 116.3 | 5.15 | 553
2001-03-07 12:00 | 7.59 | 4.3421 | 0.0131 | 0.0065 | 1.61 | 0.3257 | 45.8 | 119.8 | 4.82 | 635
2001-03-08 12:00 | 7.59 | 3.8906 | 0.0123 | 0.0046 | 1.57 | 0.3355 | 44.7 | 122 | 4.7 | 684
2001-03-09 12:00 | 7.195 | 5.6663 | 0.0127 | 0.0056 | 1.52 | 0.3288 | 43.9 | 122.9 | 4.95 | 708
2001-03-10 12:00 | 6.8 | 4.9549 | 0.0128 | 0.0039 | 1.44 | 0.2378 | 42.8 | 125.1 | 4.67 | 711
2001-03-11 12:00 | 7.195 | 4.6306 | 0.0133 | 0.0058 | 1.32 | 0.324 | 44.7 | 125.6 | 4.24 | 715
2001-03-12 04:00 | 7.195 | 6.0046 | 0.0137 | 0.0032 | 1.32 | 0.3043 | 44.1 | 127.6 | 3.97 | 728
2001-03-12 12:00 | 7.195 | 3.2723 | 0.011 | 0.005 | 1.32 | 0.2023 | 51.9 | 129.1 | 4.22 | 526
2001-03-13 12:00 | 12.716 | 5.2798 | 0.0404 | 0.0147 | 1.59 | 0.4415 | 56.9 | 118.8 | 4.46 | 457
2001-03-13 20:00 | 59.009 | 31.796 | 0.0883 | 0.0139 | 2.38 | 0.503 | 51.7 | 99.6 | 4.56 | 440
2001-03-14 04:00 | 71.801 | 91.053 | 0.2121 | 0.0266 | 3.7 | 1.3388 | 68.5 | 65.6 | 6.1 | 420
2001-03-14 12:00 | 46.642 | 60.475 | 0.1803 | 0.0353 | 3.93 | 1.4537 | 62.1 | 64.9 | 5.73 | 472
2001-03-14 20:00 | 30.917 | 78.804 | 0.2021 | 0.0249 | 4.53 | 1.6512 | 48.2 | 58.7 | 6.52 | 550
2001-03-15 04:00 | 23.826 | 67.228 | 0.1855 | 0.0265 | 5.2 | 1.7067 | 45.3 | 61.1 | 7.02 | 601
2001-03-15 12:00 | 19.4 | 52.739 | 0.1565 | 0.0209 | 5.34 | 1.6681 | 45.2 | 67.1 | 6.84 | 546
2001-03-16 12:00 | 17 | 35.356 | 0.1082 | 0.0166 | 4.6 | 0.9472 | 41.7 | 69.4 | 6.38 | 518
2001-03-17 04:00 | 127.06 | 133.98 | 0.3273 | 0.0639 | 4.53 | 1.6483 | 46.2 | 49.6 | 6.81 | 361
2001-03-17 12:00 | 119.54 | 108.18 | 0.2719 | 0.0566 | 4.9 | 1.5307 | 44.5 | 45.9 | 6.98 | 317
2001-03-18 04:00 | 70.202 | 64.882 | 0.2162 | 0.0506 | 5.53 | 1.2076 | 34.7 | 49.5 | 7.77 | 301
2001-03-18 12:00 | 68.603 | 43.419 | 0.1811 | 0.0482 | 5.53 | 1.2752 | 38.5 | 51.8 | 7.62 | 320
2001-03-18 20:00 | 52.026 | 91.906 | 0.2642 | 0.0508 | 5.36 | 1.6714 | 34.5 | 44.6 | 7.16 | 317
2001-03-19 04:00 | 47.988 | 28.95 | 0.1267 | 0.0362 | 5.52 | 1.0028 | 38.6 | 57.5 | 7.57 | 327
2001-03-19 12:00 | 41.546 | 24.828 | 0.1094 | 0.0307 | 4.93 | 0.8032 | 44.8 | 59.9 | 7.35 | 361
2001-03-20 12:00 | 22.813 | 16.207 | 0.078 | 0.0209 | 4.98 | 0.742 | 39.6 | 70.8 | 6.55 | 400
2001-03-21 12:00 | 17 | 14.4 | 0.0563 | 0.0141 | 4.38 | 0.6241 | 40.1 | 77.9 | 5.55 | 436
2001-03-22 12:00 | 13.8 | 11.723 | 0.0406 | 0.0114 | 3.62 | 0.5599 | 39.6 | 85.3 | 4.41 | 525
2001-03-23 12:00 | 12.716 | 7.6541 | 0.0288 | 0.0083 | 3.08 | 0.4552 | 40.1 | 91.5 | 3.45 | 588
2001-03-24 12:00 | 11.09 | 5.767 | 0.0243 | 0.0064 | 2.69 | 0.4051 | 40.5 | 96.6 | 3.01 | 620
2001-03-25 12:00 | 10.006 | 2.9671 | 0.0215 | 0.0059 | 2.62 | 0.354 | 44.2 | 104 | 2.81 | 642
2001-03-26 04:00 | 9.464 | 2.6164 | 0.0189 | 0.0058 | 2.2 | 0.3758 | 42.7 | 104.9 | 2.88 | 645
2001-03-26 12:00 | 8.922 | 4.3925 | 0.0189 | -0.0017 | 2.15 | 0.3564 | 44 | 82.9 | 3.14 | 652
2001-03-27 12:00 | 8.38 | 3.9309 | 0.015 | 0.0005 | 2.06 | 0.3075 | 43.8 | 86.6 | 3.21 | 684
2001-03-28 12:00 | 7.985 | 3.6928 | 0.0169 | 0.0004 | 1.86 | 0.2944 | 43.6 | 88.7 | 2.8 | 670
2001-03-29 12:00 | 7.985 | 3.6458 | 0.0156 | -0.0016 |  | 0.2911 |  | 43.3 | 2.56 | 626
2001-03-30 12:00 | 7.985 | 4.4067 | 0.0159 | -0.0014 | 1.45 | 0.2932 | 42.9 | 92.4 | 2.48 | 492
2001-03-31 12:00 | 7.985 | 4.3478 | 0.0143 | -0.0011 | 1.35 | 0.2768 | 43.5 | 92.9 | 2.06 | 410
2001-04-01 12:00 | 9.464 | 5.5694 | 0.025 | 0.0004 | 1.3 | 0.4136 | 39.7 | 82.3 | 2.19 | 420
2001-04-02 04:00 | 7.985 | 4.1144 | 0.0191 | -0.0019 | 1.34 | 0.3516 | 41.8 | 92.2 | 2.63 | 391
2001-04-02 12:00 | 7.985 | 3.1007 | 0.0185 | 0.0065 | 1.23 | 0.353 | 42.6 | 122.1 | 2.46 | 497
2001-04-03 12:00 | 7.59 | 3.4285 | 0.0207 | 0.0059 | 1.18 | 0.3835 | 43.6 | 122.1 | 2.14 | 552
2001-04-04 12:00 | 7.195 | 2.5156 | 0.0194 | 0.0056 | 1.03 | 0.4542 | 43.8 | 124.5 | 2.05 | 567
2001-04-05 12:00 | 6.8 | 5.3224 | 0.0222 | 0.0068 | 0.88 | 0.3671 | 45 | 126.3 | 1.96 | 674
2001-04-06 04:00 | 16.2 | 76.761 | 0.1284 | 0.0054 | 0.97 | 1.0205 | 35.1 | 84.3 | 1.49 | 625
2001-04-07 12:00 | 499.88 | 391 | 0.6598 | 0.0919 | 5.06 | 3.0659 | 17.1 | 27 | 6.51 | 673
2001-04-07 20:00 | 873.66 | 205.55 | 0.4462 | 0.0785 | 5.4 | 2.1647 | 20.4 | 33.8 | 7.61 | 505
2001-04-08 04:00 | 637.32 | 113.33 | 0.3337 | 0.063 | 5.34 | 1.8217 | 24 | 41.1 | 7.82 | 519
2001-04-08 12:00 | 331.25 | 81.461 | 0.2617 | 0.0635 | 5.2 | 1.5086 | 26.2 | 47.6 | 8.48 | 572
2001-04-08 20:00 | 130.82 | 57.56 | 0.2057 | 0.0523 | 4.92 | 1.2963 | 27.6 | 52.5 | 8.3 | 756
2001-04-09 04:00 | 35.536 | 48.755 | 0.1757 | 0.0543 | 4.57 | 0.9423 | 28.2 | 57 | 8.47 | 721
2001-04-09 12:00 | 37.94 | 72.707 | 0.1512 | 0.0065 | 4.3 | 1.3218 | 30 | 61.8 | 8.77 | 765
2001-04-09 20:00 | 39.142 | 53.007 | 0.1606 | 0.0065 | 3.89 | 1.2094 | 29.3 | 61.5 | 8.48 | 472
2001-04-10 04:00 | 33.132 | 54.994 | 0.1697 | 0.0065 | 3.31 | 1.1517 | 30.4 | 60.7 | 8.55 | 508
2001-04-10 12:00 | 29.904 | 43.857 | 0.1366 | 0.0065 | 3 | 1.0265 | 31.2 | 63.4 | 8.43 | 539
2001-04-11 12:00 | 37.94 | 31.142 | 0.1281 | 0.0065 | 2.66 | 1.1539 | 35.9 | 61.7 | 8.59 | 572
2001-04-12 12:00 | 41.546 | 40.996 | 0.169 | 0.0125 | 2.81 | 1.3849 | 35.3 | 54.8 | 9 | 324
2001-04-13 12:00 | 22.813 | 28.731 | 0.1084 | 0.0064 | 2.57 | 1.0075 | 35.9 | 66.4 | 8.18 | 361
2001-04-14 12:00 | 15.4 | 16.326 | 0.0679 | 0.0058 | 2.34 | 0.8085 | 38.5 | 75.7 | 6.89 | 464
2001-04-15 12:00 | 13.258 | 13.93 | 0.0533 | 0.0067 | 2.18 | 0.616 | 38.1 | 82.8 | 5.6 | 541
2001-04-16 04:00 | 82.78 | 80.188 | 0.2066 | 0.0067 | 2 | 1.1453 | 31.3 | 65.5 | 5.92 | 548
2001-04-16 12:00 | 73.4 | 103.56 | 0.2407 | 0.0448 | 2 | 1.1513 | 34 | 49.7 | 6.95 | 520
2001-04-16 20:00 | 54.718 | 74.717 | 0.1992 | 0.0376 | 2.21 | 1.3424 | 34.9 | 50.2 | 6.76 | 676
2001-04-17 04:00 | 36.738 | 77.865 | 0.1991 | 0.0408 | 2.52 | 1.1245 | 29.3 | 50.1 | 6.68 | 721
2001-04-17 12:00 | 27.878 | 78.234 | 0.1902 | 0.0342 | 2.73 | 2.2908 | 29.4 | 51.7 | 7.2 | 740
2001-04-18 12:00 | 22.813 | 33.163 | 0.1185 | 0.0283 | 2.95 | 0.5792 | 32.4 | 71.1 | 7.69 | 772
2001-04-19 12:00 | 17.8 | 21.639 | 0.0832 | 0.0201 | 2.68 | 0.6366 | 32.4 | 77.3 | 6.82 | 754
2001-04-20 12:00 | 13.8 | 20.184 | 0.0755 | 0.0198 | 2.13 | 1.3744 | 32.5 | 76.5 | 5.21 | 768
2001-04-20 20:00 | 149.1 | 175.45 | 0.3175 | 0.0442 | 2.64 | 1.489 | 29.3 | 57.1 | 6.08 | 774
2001-04-21 04:00 | 113.9 | 130.9 | 0.3211 | 0.0577 | 2.35 | 1.3074 | 27 | 38.6 | 6.37 | 787
2001-04-21 12:00 | 88.408 | 90.63 | 0.2437 | 0.0391 | 2.6 | 1.2043 | 25.5 | 41.9 | 6.85 | 789
2001-04-21 20:00 | 59.009 | 75.716 | 0.2127 | 0.0436 | 2.89 | 1.3422 | 26.6 | 44.4 | 6.71 | 794
2001-04-22 04:00 | 41.546 | 68.765 | 0.1987 | 0.0413 | 3.01 | 1.0402 | 26.5 | 45.8 | 7.44 | 807
2001-04-22 12:00 | 33.132 | 49.301 | 0.1618 | 0.037 | 3.12 | 0.9203 | 28.7 | 56.2 | 7.48 | 814
2001-04-23 04:00 | 33.132 | 55.441 | 0.1643 | 0.0421 | 3.15 | 0.8368 | 29.6 | 58.2 | 7.71 | 822
2001-04-23 12:00 | 27.878 | 47.519 | 0.1428 | 0.0408 | 3.22 | 0.9166 | 34.2 | 68 | 8.27 | 820
2001-04-24 12:00 | 18.6 | 24.179 | 0.095 | 0.0303 | 2.7 | 0.7275 | 33.6 | 76.8 | 7.19 | 770
2001-04-25 12:00 | 13.8 | 17.23 | 0.0649 | 0.0246 | 2.86 | 0.6084 | 38.5 | 96.1 | 6.29 | 766
2001-04-26 12:00 | 12.174 | 11.941 | 0.0472 | 0.0182 | 2.56 | 0.5572 | 43.3 | 115.5 | 5.4 | 582
2001-04-27 12:00 | 11.632 | 10.412 | 0.0377 | 0.0139 | 2.29 | 0.437 | 43.6 | 112.4 | 4.3 | 564
2001-04-28 12:00 | 10.548 | 8.3511 | 0.0301 | 0.0107 | 2.18 | 0.4026 | 49.1 | 125.5 | 3.53 | 643
2001-04-29 12:00 | 10.006 | 6.7763 | 0.025 | 0.0086 | 1.9 | 0.3937 | 42.4 | 153.1 | 3.08 | 636
2001-04-30 04:00 | 10.006 | 9.3847 | 0.0259 | 0.0093 | 1.62 | 0.367 | 47.6 | 142.8 | 3 | 670
2001-04-30 12:00 | 10.006 | 4.9212 | 0.0294 | 0.0038 | 1.08 | 0.4402 | 32 | 99.2 | 2.84 | 695
2001-05-01 12:00 | 10.006 | 6.0202 | 0.0332 | 0.0041 | 0.98 | 0.4282 | 35.9 | 132.2 | 2.43 | 729
2001-05-02 12:00 | 9.464 | 7.2449 | 0.0402 | 0.0058 | 1.22 | 0.4229 | 34.9 | 136.5 | 2.49 | 772
2001-05-03 12:00 | 9.464 | 9.4468 | 0.051 | 0.0042 | 0.83 | 0.5762 | 31.9 | 113.8 | 2.55 | 801
2001-05-04 12:00 | 8.922 | 12.873 | 0.0606 | 0.0011 | 0.53 | 0.8001 | 35.5 | 113.1 | 1.91 | 300
2001-05-05 12:00 | 8.38 | 11.571 | 0.0599 | 0.0019 | 1.5 | 0.7441 | 33.2 | 107.9 | 1.97 | 288
2001-05-06 12:00 | 8.38 | 10.328 | 0.0544 | 0.0033 | 1.63 | 0.6841 |  | 112.8 | 2.34 | 303
2001-05-07 04:00 | 8.38 | 0.91492 | 0.0454 | 0.0043 | 0.57 | 0.4869 | 34 | 126.6 | 2.6 | 311
2001-05-07 12:00 | 7.985 | 10.187 | 0.0492 | 0.007 | 0.57 | 0.606 | 39.8 | 127.2 | 2.51 | 358
2001-05-08 12:00 | 7.985 | 10.442 | 0.055 | 0.0072 | 0.66 | 0.6236 | 37.5 | 127 | 2.91 | 374
2001-05-09 12:00 | 7.59 | 11.13 | 0.0585 | 0.0156 | 0.84 | 0.565 | 39.7 | 143.2 | 3.71 | 397
2001-05-10 12:00 | 7.195 | 7.7465 | 0.0515 | 0.0136 | 0.81 | 0.5194 | 39.2 | 133.8 | 3.99 | 424
2001-05-11 12:00 | 6.8 | 9.8387 | 0.0528 | 0.0147 | 0.74 | 0.4983 | 38.7 | 131.6 | 4 | 504
2001-05-12 12:00 | 6.405 | 10.129 | 0.0646 | 0.0185 | 0.8 | 0.6177 | 39.7 | 139 | 4.34 | 422
2001-05-13 12:00 | 6.01 | 7.9596 | 0.0509 | 0.0161 | 0.73 | 0.4883 | 39 | 132.6 | 4.92 | 396
2001-05-14 04:00 | 5.615 | 9.8662 | 0.049 | 0.017 | 0.73 | 0.4375 | 38.6 | 143.9 | 5.46 | 425
2001-05-14 12:00 | 5.615 | 7.9592 | 0.046 | 0.0088 | 0.33 | 0.4224 | 50.4 | 158.4 | 5.62 | 449
2001-05-15 12:00 | 12.716 | 36.034 | 0.1408 | 0.0368 | 0.02 | 0.9296 | 42.5 | 131.1 | 4.75 | 474
2001-05-16 12:00 | 17.8 | 22.35 | 0.0823 | 0.0176 | 0.06 | 1.0121 | 59.3 | 109.5 | 6.1 | 431
2001-05-17 12:00 | 15.4 | 22.231 | 0.0957 | 0.0234 | 8.4 | 1.2248 | 69.4 | 94.1 | 7.18 | 431
2001-05-18 12:00 | 11.09 | 11.587 | 0.0746 | 0.0211 | 7.37 | 1.1017 | 63.1 | 101.8 | 7.92 | 504
2001-05-19 12:00 | 11.632 | 14.384 | 0.0714 | 0.0226 | 7.15 | 0.9271 | 60.1 | 92.3 | 8.86 | 539
2001-05-20 12:00 | 9.464 | 12.974 | 0.066 | 0.0226 | 6.84 | 0.8513 | 61.1 | 97.8 | 8.18 | 603
2001-05-21 04:00 | 7.985 | 15.192 | 0.0748 | 0.0262 | 6.07 | 0.8381 | 59.3 | 105.7 | 8.19 | 644
2001-05-21 12:00 | 7.59 | 12.687 | 0.0693 | 0.0285 | 5.37 | 0.8955 | 53.5 | 98 | 8.84 | 666
2001-05-22 12:00 | 8.38 | 12.148 | 0.0677 | 0.0254 | 4.63 | 0.8649 | 51.3 | 106.1 | 8.75 | 668
2001-05-23 12:00 | 7.59 | 12.045 | 0.0646 | 0.0302 | 4.82 | 0.7359 | 51.3 | 105.1 | 8.91 | 710
2001-05-24 12:00 | 7.985 | 13.628 | 0.073 | 0.0211 | 3.53 | 0.6725 | 51.3 | 104.7 | 8.58 | 736
2001-05-25 12:00 | 6.8 | 10.283 | 0.0611 | 0.0291 | 3.04 | 0.6037 | 48.6 | 111.2 | 8.7 | 768
2001-05-26 12:00 | 7.985 | 16.459 | 0.0689 | 0.0282 | 2.35 | 0.5643 | 43 | 103.8 | 7.96 | 782
2001-05-26 20:00 | 25.852 | 34.377 | 0.0976 | 0.0297 | 2.17 | 0.6408 | 41 | 102.4 | 7.8 | 792
2001-05-27 04:00 | 40.344 | 57.66 | 0.1547 | 0.0467 | 6.34 | 1.1688 | 45.9 | 79.1 | 7.48 | 801
2001-05-27 12:00 | 73.4 | 117.33 | 0.2926 | 0.0775 | 12.75 | 2.4083 | 54.6 | 52.9 | 8.24 | 827
2001-05-27 20:00 | 56.064 | 90.226 | 0.3004 | 0.0925 | 15.68 | 2.4137 | 48.1 | 44.3 | 8.88 | 832
2001-05-28 04:00 | 34.334 | 69.111 | 0.2419 | 0.079 | 16.71 | 2.3099 | 47.2 | 46 | 9.05 | 811
2001-05-28 12:00 | 24.839 | 57.59 | 0.1998 | 0.0675 | 15.88 | 1.731 | 46.8 | 50.3 | 9.57 | 819
2001-05-29 12:00 | 12.716 | 27.794 | 0.1395 | 0.056 | 13.74 | 1.1583 | 49.1 | 65.3 | 9.01 | 827
2001-05-30 12:00 | 9.464 | 15.741 | 0.1092 | 0.049 | 11.96 | 0.9678 | 49.9 | 75.4 | 9.34 | 311
2001-05-31 12:00 | 7.985 | 15.734 | 0.0901 | 0.037 | 10.42 | 0.8185 | 48.7 | 83.8 | 8.95 | 257
2001-06-01 12:00 | 7.59 | 18.55 | 0.0855 | 0.035 | 8.5 | 0.7095 | 44.7 | 90.7 | 8.3 | 284
2001-06-02 12:00 | 7.985 | 20.481 | 0.0823 | 0.0334 | 6.48 | 0.6407 | 39.7 | 90.4 | 7.64 | 331
2001-06-03 12:00 | 6.8 | 15.208 | 0.0722 | 0.0326 | 5.72 | 0.5476 | 42.3 | 101.3 | 8.42 | 456
2001-06-04 04:00 | 6.405 | 15.128 | 0.067 | 0.0321 | 5.21 | 0.5518 | 43.9 | 105.7 | 7.82 | 393
2001-06-04 12:00 | 6.405 | 9.9999 | 0.0592 | 0.0293 | 5.14 | 0.3601 | 44.9 | 114.1 | 8.44 | 407
2001-06-05 12:00 | 6.01 | 11.685 | 0.0595 | 0.0247 | 4.07 | 0.3393 | 42.7 | 117 | 7.59 | 412
2001-06-06 12:00 | 6.8 | 14.39 | 0.0606 | 0.0252 | 3.49 | 0.326 | 43.7 | 122.3 | 7.65 | 422
2001-06-07 12:00 | 20.2 | 41.573 | 0.1214 | 0.0357 | 5.05 | 0.6416 | 47.2 | 93.1 | 6.88 | 474
2001-06-08 12:00 | 12.174 | 28.38 | 0.1147 | 0.0416 | 5.79 | 0.7175 | 43.5 | 86.7 | 7.08 | 539
2001-06-09 12:00 | 8.922 | 19.133 | 0.0936 | 0.0383 | 5.52 | 0.6862 | 48.8 | 87.6 | 7.37 | 595
2001-06-10 12:00 | 7.195 | 24.514 | 0.0882 | 0.0356 | 4.49 | 0.7527 | 47.7 | 91.2 | 7.12 | 638
2001-06-11 04:00 | 6.8 | 24.017 | 0.0825 | 0.0341 | 4.38 | 0.4817 | 44.3 | 95.8 | 7.43 | 678
2001-06-11 12:00 | 6.405 | 17.678 | 0.0716 | 0.031 | 5.87 | 0.6189 | 59 | 155 | 8.18 | 716
2001-06-12 12:00 | 6.01 | 19.286 | 0.0732 | 0.0301 | 4.86 | 0.5304 | 59.2 | 164.4 | 7.93 | 748
2001-06-13 12:00 | 5.615 | 13.333 | 0.0706 | 0.032 | 3.8 | 0.6851 | 57.5 | 168 | 7.88 | 749
2001-06-14 12:00 | 4.825 | 13.314 | 0.07 | 0.035 | 2.9 | 0.4802 | 57.8 | 175.8 | 8.08 | 744
2001-06-15 12:00 | 4.43 | 11.229 | 0.0712 | 0.0366 | 2.37 | 0.4141 | 57.6 | 184.1 | 8.31 | 764
2001-06-16 12:00 | 4.825 | 12.142 | 0.0777 | 0.0384 | 1.87 | 0.5464 | 57 | 191.3 | 8.61 | 740
2001-06-17 12:00 | 4.181 | 12.981 | 0.0783 | 0.0405 | 1.44 | 0.5261 | 55.1 | 198.9 | 8.89 | 745
2001-06-18 04:00 | 4.181 | 22.953 | 0.0921 | 0.041 | 1.37 | 0.4568 | 56.9 | 200.5 | 9.15 | 779
2001-06-18 12:00 | 4.181 | 12.438 | 0.0787 | 0.0204 | 0.94 | 0.4576 | 43.4 | 131.6 | 9.52 | 750
2001-06-19 12:00 | 3.932 | 13.076 | 0.0811 | 0.0254 | 0.81 | 0.3301 | 44.9 | 135.6 | 9.47 | 767
2001-06-20 12:00 | 3.683 | 12.85 | 0.0812 | 0.0271 | 0.69 | 0.2776 | 45.1 | 141.1 | 9.66 | 788
2001-06-21 12:00 | 3.683 | 14.085 | 0.0845 | 0.0232 | 0.54 | 0.3726 | 42.6 | 142.7 | 10.01 | 783
2001-06-22 12:00 | 4.181 | 17.755 | 0.0921 | 0.0186 | 0.57 | 0.301 | 40.2 | 140.8 | 10.08 | 782
2001-06-23 12:00 | 3.932 | 13.731 | 0.084 | 0.0204 | 0.55 | 0.2283 | 38.1 | 144 | 10.24 | 621
2001-06-24 12:00 | 3.683 | 13.129 | 0.0816 | 0.0215 | 0.54 | 0.2473 | 39.2 | 144.9 | 10.06 | 253
2001-06-25 04:00 | 3.683 | 24.963 | 0.0876 | 0.03 | 0.46 | 0.2495 | 39.9 | 144.4 | 9.74 | 315
2001-06-25 12:00 | 3.434 | 13.14 | 0.0884 | 0.0406 | 0.45 | 0.4023 | 40.6 |  | 10 | 291
2001-06-26 12:00 | 3.434 | 12.709 | 0.085 | 0.0407 | 0.47 | 0.4621 | 40.6 | 144.3 | 9.6 | 281
2001-06-27 12:00 | 3.434 | 14.388 | 0.0855 | 0.0402 | 0.38 | 0.4147 | 40.6 | 147.3 | 9.58 | 342
2001-06-28 12:00 | 3.434 | 14.897 | 0.0879 | 0.0475 | 0.37 | 0.4503 | 40 | 148.9 | 9.34 | 406
2001-06-29 12:00 | 3.185 | 4.7384 | 0.0832 | 0.0477 | 0.49 | 0.3825 | 38.4 | 148.5 | 9.29 | 435
2001-06-30 12:00 | 3.185 | 11.62 | 0.0869 | 0.0431 | 0.3 | 0.4283 | 37.9 | 151.1 | 9.35 | 540
2001-07-01 12:00 | 5.615 | 24.221 | 0.1034 | 0.0497 | 0.32 | 0.5054 | 38 | 150.9 | 8.78 | 586
2001-07-02 04:00 | 3.683 | 19.817 | 0.1002 | 0.0507 | 0.38 | 0.4275 | 39.3 | 137.9 | 9.43 | 590
2001-07-02 12:00 | 3.434 | 14.007 | 0.0848 | 0.0401 | 0.31 | 0.3789 | 36.1 | 150.6 | 9.4789 | 783
2001-07-03 12:00 | 3.185 | 15.756 | 0.0865 | 0.037 | 0.33 | 0.3428 | 36.5 | 152 | 9.1767 | 797
2001-07-04 12:00 | 3.434 | 10.913 | 0.0771 | 0.0368 | 0.28 | 0.3056 | 34.5 | 155.4 | 8.7534 | 800
2001-07-05 12:00 | 3.185 | 10.909 | 0.0766 | 0.0385 | 0.29 | 0.286 | 35 | 154.4 | 8.636 | 810
2001-07-06 12:00 | 3.185 | 10.049 | 0.073 | 0.0374 | 0.25 | 0.2734 | 34.8 | 157.7 | 8.7731 | 819
2001-07-07 12:00 | 2.936 | 8.9516 | 0.0697 | 0.0358 | 0.25 | 0.3103 | 36 | 156.8 | 8.3044 | 768
2001-07-08 12:00 | 3.185 | 8.8617 | 0.0683 | 0.0372 | 0.22 | 0.2237 | 36.5 | 158.6 | 8.1098 | 809
2001-07-09 04:00 | 2.936 | 16.696 | 0.0718 | 0.0377 | 0.24 | 0.2477 | 36.1 | 160.3 | 7.5762 | 841
2001-07-09 12:00 | 2.936 | 8.4574 | 0.0663 | 0.0185 | 0.21 | 0.1704 | 39.6 | 169 | 8.28 | 840
2001-07-10 12:00 | 3.185 | 7.793 | 0.0704 | 0.0188 | 0.2 | 0.1586 | 38.2 | 158.1 | 8.08 | 829
2001-07-11 12:00 | 2.936 | 9.9443 | 0.0785 | 0.0246 | 0.43 | 0.2473 | 37 | 157.1 | 8.18 | 858
2001-07-12 12:00 | 2.936 | 10.512 | 0.0772 | 0.0207 | 0.16 | 0.1682 | 40.6 | 169 | 8.04 | 872
2001-07-13 12:00 | 2.936 | 9.8275 | 0.0749 | 0.03 | 0.16 | 0.1951 | 37.6 | 155.8 | 8.13 | 875
2001-07-14 12:00 | 2.687 | 10.301 | 0.0749 | 0.0282 | 0.14 | 0.1656 | 34.9 | 170.2 | 7.84 | 875
2001-07-15 12:00 | 2.687 | 10.382 | 0.0749 | 0.0256 | 0.13 | 0.1815 | 38.3 | 172.6 | 7.6 | 877
2001-07-16 04:00 | 2.438 | 16.639 | 0.0773 | 0.0282 | 0.19 | 0.1862 | 37.3 | 174.4 | 7.3 | 881
2001-07-16 12:00 | 2.687 | 11.36 | 0.064 | 0.0075 | 0.15 | 0.3138 | 52 | 251.6 | 7.96 | 897
2001-07-17 12:00 | 2.438 | 9.4846 | 0.0647 | 0.0089 | 0.14 | 0.3148 | 51 | 237.6 | 7.44 | 903
2001-07-18 12:00 | 2.936 | 12.3 | 0.0823 | 0.0073 | 0.02 | 0.5056 | 48 | 220.2 | 7.1 | 872
2001-07-19 12:00 | 2.687 | 9.8284 | 0.0757 | 0.01 | 0 | 0.2883 | 51.4 | 226.4 | 7.61 | 867
2001-07-20 12:00 | 2.438 | 7.3222 | 0.073 | 0.0079 | 0.12 | 0.2946 | 45.6 | 247.4 | 7.48 | 867
2001-07-21 12:00 | 2.438 | 6.2438 | 0.0717 | 0.0186 | 0.02 | 0.2556 | 53 | 253.5 | 7.53 | 875
2001-07-22 12:00 | 3.683 | 17.235 | 0.1203 | 0.0196 | 0.55 | 0.5549 | 40.1 | 203.3 | 7.01 | 876
2001-07-23 04:00 | 2.687 | 17.1 | 0.092 | 0.0156 | 0.27 | 0.3651 | 41.4 | 221.4 | 7.34 | 768
2001-07-23 12:00 | 2.687 | 8.896 | 0.0785 | 0.0148 | 0.14 | 0.3768 | 29.5 | 335.4 | 7.61 | 768
2001-07-24 12:00 | 2.438 | 27.374 | 0.1169 | 0.037 | 0.07 | 0.4985 | 31.7 | 314.7 | 8.03 | 836
2001-07-25 12:00 | 5.615 | 25.098 | 0.1017 | 0.0144 | 0.11 | 0.6116 | 23.6 | 180.4 | 5.32 | 821
2001-07-26 12:00 | 3.683 | 15.168 | 0.1082 | 0.046 | 0.22 | 0.5347 | 28 | 282 | 7.96 | 831
2001-07-27 12:00 | 2.936 | 13.301 | 0.0972 | 0.0533 | 0.26 | 0.5344 | 30 | 291.6 | 8.48 | 840
2001-07-28 12:00 | 2.687 | 10.806 | 0.0916 | 0.0389 | 0.26 | 0.5047 | 32.8 | 290.5 | 8.46 | 844
2001-07-29 12:00 | 2.687 | 18.663 | 0.1006 | 0.0358 | 0.21 | 0.4876 | 36.7 | 297.8 | 8.64 | 847
2001-07-30 04:00 | 2.687 | 17.744 | 0.0954 | 0.0277 | 0.14 | 0.4264 | 37.3 | 318.5 | 8.12 | 850
2001-07-30 12:00 | 2.687 | 8.0161 | 0.083 | 0.0458 | 0.15 | 0.517 | 40.2 | 152.6 | 7.49 | 854
2001-07-31 12:00 | 2.687 | 8.9473 | 0.0836 | 0.0491 | 0.16 | 0.3287 | 40.5 | 161.8 | 7.73 | 866
2001-08-01 12:00 | 2.438 | 8.058 | 0.0832 | 0.0484 | 0.1 | 0.3594 | 39.6 | 168.6 | 7.71 | 883
2001-08-02 12:00 | 2.438 | 9.0007 | 0.0846 | 0.055 | 0.12 | 0.3593 | 38 | 168.9 | 7.67 | 883
2001-08-03 12:00 | 2.438 | 7.3282 | 0.0856 | 0.0557 | 0.1 | 0.3923 | 38.2 | 173.3 | 7.53 | 838
2001-08-04 12:00 | 2.438 | 7.9062 | 0.0907 | 0.0571 | 0.15 | 0.4574 | 36 | 170.5 | 7.46 | 787
2001-08-05 12:00 | 2.189 | 8.7937 | 0.0875 | 0.0575 | 0.23 | 0.4218 | 36.1 | 173.6 | 7.61 | 840
2001-08-06 04:00 | 2.189 | 16.722 | 0.0972 | 0.0596 | 0.13 | 0.4311 | 35.2 | 179.2 | 7.55 | 828
2001-08-06 12:00 | 2.189 | 9.61 | 0.0894 | 0.0507 | 0.12 | 0.2768 | 34.9 | 176.9 | 8.23 | 843
2001-08-07 12:00 | 2.189 | 9.2619 | 0.0891 | 0.0455 | 0.14 | 0.283 | 34.6 | 180.4 | 7.94 | 830
2001-08-08 12:00 | 2.189 | 8.518 | 0.0889 | 0.0595 | 0.11 | 0.2772 | 34.1 | 180.8 | 7.79 | 588
2001-08-09 12:00 | 2.189 | 12.888 | 0.0986 | 0.0668 | 0.16 | 0.2992 | 34.3 | 180.8 | 7.89 | 660
2001-08-10 12:00 | 2.687 | 9.0163 | 0.1035 | 0.0731 | 0.15 | 0.3164 | 33.1 | 179.2 | 8.5 | 671
2001-08-11 12:00 | 2.438 | 10.283 | 0.0974 | 0.0552 | 0.16 | 0.2743 | 33.4 | 175.3 | 7.99 | 728
2001-08-12 12:00 | 2.936 | 10.483 | 0.0887 | 0.0442 | 0.41 | 0.4244 | 31.2 | 158.2 | 7.17 | 747
2001-08-13 04:00 | 2.687 | 17.623 | 0.1066 | 0.0561 |  | 0.3642 |  |  | 8.34 | 740
2001-08-13 12:00 | 2.687 | 9.1408 | 0.0878 | 0.0515 | 0.15 | 0.3069 | 31.3 | 181 | 8.06 | 805
2001-08-14 12:00 | 2.687 | 8.3948 | 0.0858 | 0.0486 | 0.15 | 0.3274 | 31.2 | 182.8 | 7.8 | 821
2001-08-15 12:00 | 2.189 | 9.4686 | 0.0807 | 0.0475 | 0.12 | 0.3018 | 31.6 | 185.3 | 7.53 | 838
2001-08-16 12:00 | 2.189 | 9.6964 | 0.0803 | 0.0475 | 0.1 | 0.3734 | 32.1 | 184 | 7.35 | 856
2001-08-17 12:00 | 2.936 | 9.6296 | 0.08 | 0.0469 | 0.13 | 0.3059 | 31.3 | 182.5 | 7.61 | 872
2001-08-18 12:00 | 2.687 | 9.2372 | 0.0776 | 0.0469 | 0.14 | 0.3407 | 32.9 | 181.9 | 7.91 | 874
2001-08-18 20:00 | 2.936 | 12.011 | 0.0732 | 0.0461 | 0.13 | 0.3141 | 32.6 | 182 | 7.49 | 861
2001-08-19 04:00 | 3.185 | 24.272 | 0.0897 | 0.0341 | 0.41 | 0.4787 | 25.2 | 128.4 | 5.5 | 868
2001-08-19 12:00 | 2.936 |  | 0.077 | 0.0429 | 0.19 | 0.3049 | 29.3 | 175.6 | 7.29 | 876
2001-08-19 20:00 | 2.936 | 10.942 | 0.0787 | 0.0453 | 0.17 | 0.3151 | 30.5 | 173.1 | 7.2 | 882
2001-08-20 04:00 | 2.687 | 14.78 | 0.1117 | 0.0637 | 0.37 | 0.399 | 58.4 | 165.7 | 7.15 | 885
2001-08-20 12:00 | 2.438 | 10.149 | 0.1253 | 0.0804 | 0.68 | 0.264 | 90.2 | 158.3 | 7.83 | 889
2001-08-21 12:00 | 2.438 | 8.1307 | 0.1587 | 0.1226 | 0.57 | 0.3477 | 87.3 | 159.8 | 8.89 | 894
2001-08-22 12:00 | 2.687 | 8.4066 | 0.1482 | 0.121 | 0.17 | 2.0526 | 55.4 | 154.1 | 7.93 | 914
2001-08-23 12:00 | 4.825 | 15.016 | 0.3368 | 0.2959 | 0.3 | 0.4244 | 29 | 144.6 | 7.85 | 922
2001-08-24 12:00 | 2.936 | 8.0128 | 0.1147 | 0.0798 | 0.17 | 0.3686 | 35.7 | 165.4 | 9.18 | 897
2001-08-25 12:00 | 2.936 | 7.7112 | 0.0939 | 0.0693 | 0.15 | 0.264 | 26.8 | 145 | 8.3 | 901
2001-08-26 12:00 | 3.185 | 7.4881 | 0.0938 | 0.0697 | 0.14 | 0.264 | 33.8 | 155 | 8.56 | 883
2001-08-27 04:00 | 2.936 | 13.561 | 0.098 | 0.0673 | 0.15 | 0.4186 | 31.8 | 147.3 | 8.31 | 902
2001-08-27 12:00 | 3.185 | 9.5014 | 0.0904 | 0.0559 | 0.15 | 0.3154 | 37 | 174.4 | 8.93 | 911
2001-08-28 12:00 | 2.936 | 9.009 | 0.0917 | 0.0558 | 0.15 | 0.3142 | 36.9 | 171.3 | 8.73 | 918
2001-08-29 12:00 | 2.687 | 9.0637 | 0.0887 | 0.0557 | 0.12 | 0.4767 | 36.4 | 173.1 | 8.85 | 927
2001-08-30 12:00 | 2.687 | 9.686 | 0.0863 | 0.0499 | 0.1 | 0.3447 | 37.3 | 174.4 | 8.09 | 915
2001-08-31 12:00 | 2.438 | 7.976 | 0.0863 | 0.0543 | 0.08 | 0.2702 | 38.7 | 175.2 | 8.19 | 922
2001-09-01 12:00 | 2.936 | 9.4241 | 0.0873 | 0.0511 | 0.09 | 0.4009 | 36.6 | 179.3 | 8.04 | 904
2001-09-02 12:00 | 2.936 | 9.1976 | 0.0819 | 0.0523 | 0.1 | 0.1431 | 37.3 | 181.4 | 7.98 | 913
2001-09-03 04:00 | 1.94 | 13.922 | 0.089 | 0.0483 | 0.09 | 0.1871 | 33.8 | 182.1 | 7.55 | 931
2001-09-03 12:00 | 0.68 | 8.5194 | 0.0784 | 0.012 | 0.09 | 0.323 | 33.6 | 188.3 | 8.12 | 958
2001-09-04 12:00 | 1.784 | 6.6534 | 0.0788 | 0.0096 | 0.08 | 0.3108 | 35.8 | 190.1 | 8.33 | 942
2001-09-05 12:00 | 1.784 | 7.1856 | 0.0774 | 0.0157 | 0.08 | 0.3031 | 35.6 | 190.7 | 7.74 | 942
2001-09-06 12:00 | 1.628 | 10.067 | 0.0795 | 0.0159 | 0.11 | 0.3108 | 36.3 | 192.4 | 7.56 | 945
2001-09-07 12:00 | 1.472 | 6.6478 | 0.0767 | 0.0136 | 0.08 | 0.2456 | 35.4 | 192.6 | 7.68 | 951
2001-09-08 12:00 | 3.185 | 8.9707 | 0.0739 | 0.0129 | 0.38 | 0.4799 | 25.4 | 118.7 | 5.15 | 944
2001-09-09 12:00 | 2.189 | 8.0573 | 0.0756 | 0.0147 | 0.11 | 0.3561 | 29.1 | 181.7 | 7.27 | 935
2001-09-10 04:00 | 6.01 | 20.035 | 0.0963 | 0.009 | 0.26 | 0.4446 | 23.7 | 149.8 | 7.6 | 892
2001-09-10 12:00 | 4.43 | 19.077 | 0.1022 | 0.036 | 0.31 | 0.5021 | 23.7 | 140.7 | 6.43 | 953
2001-09-11 12:00 | 2.936 | 11.973 | 0.077 | 0.0361 | 0.12 | 0.3204 | 27.4 | 175.5 | 8.38 | 954
2001-09-12 12:00 | 2.189 | 10.197 | 0.0745 | 0.0504 | 0.13 | 0.3581 | 32.4 | 167.4 | 8.93 | 954
2001-09-13 12:00 | 1.94 | 8.8978 | 0.0762 | 0.0445 | 0.11 | 0.3127 | 39.3 | 168.4 | 8.82 | 958
2001-09-14 12:00 | 2.687 | 11.299 | 0.0741 | 0.0379 | 0.17 | 0.3592 | 43.6 | 153.9 | 8.37 | 961
2001-09-15 12:00 | 2.189 | 8.8097 | 0.0678 | 0.0339 | 0.15 | 0.3603 | 45.4 | 152.1 | 8.11 | 957
2001-09-16 12:00 | 2.189 | 8.4761 | 0.0647 | 0.0351 | 0.09 | 0.3614 | 43.6 | 168 | 7.93 | 936
2001-09-17 04:00 | 2.687 | 12.639 | 0.0643 | 0.0297 | 0.08 | 0.3393 | 40 | 171.6 | 7.56 | 815
2001-09-17 12:00 | 2.687 | 5.6648 | 0.0568 | 0.0348 | 1.67 | 0.3535 | 38.8 | 57.6 | 4.87 | 890
2001-09-18 12:00 | 3.434 | 4.7185 | 0.0537 | 0.0455 | 1.53 | 0.3556 | 44.4 | 58 | 4.47 | 802
2001-09-19 12:00 | 5.615 | 9.4073 | 0.0564 | 0.0666 | 1.5 | 0.37 | 39.4 | 55.7 | 4.33 | 676
2001-09-20 12:00 | 4.181 | 5.8876 | 0.0561 | 0.0471 | 1.74 | 0.3432 | 39.2 | 57.4 | 4.8 | 480
2001-09-21 12:00 | 4.43 | 6.8376 | 0.0561 | 0.0437 | 1.67 | 0.3809 | 36.8 | 57.2 | 4.66 | 354
2001-09-22 12:00 | 3.932 | 6.8085 | 0.0531 | 0.0579 | 1.71 | 0.4553 | 37 | 56.3 | 4.87 | 381
2001-09-23 12:00 | 3.932 | 5.9548 | 0.0527 | 0.0498 | 1.32 | 0.2761 | 40.3 | 62.4 | 4.24 | 485
2001-09-24 04:00 | 8.38 | 15.86 | 0.0659 | 0.2408 | 2.42 | 0.4574 | 65.6 | 60 | 4.76 | 544
2001-09-24 12:00 | 5.22 | 12.236 | 0.0638 | 0.0217 | 0.24 | 0.3197 | 32.9 | 154.7 | 7.66 | 620
2001-09-25 12:00 | 4.43 | 4.8179 | 0.0498 | 0.0214 | 0.16 | 0.2478 | 38.9 | 167.1 | 7.85 | 618
2001-09-26 12:00 | 4.181 | 3.0434 | 0.0423 | 0.0198 | 0.14 | 0.1927 | 36.3 | 166.6 | 7.76 | 594
2001-09-27 12:00 | 4.825 | 4.6029 | 0.0423 | 0.0204 | 0.12 | 0.2043 | 42.9 | 178.2 | 9.13 | 641
2001-09-28 12:00 | 4.43 | 3.9354 | 0.0381 | 0.0189 | 0.14 | 0.2339 | 44.8 | 170.2 | 8.94 | 668
2001-09-29 12:00 | 4.181 | 4.5785 | 0.0381 | 0.0186 | 0.13 | 0.2626 | 48.4 | 178.1 | 8.49 | 623
2001-09-30 12:00 | 4.181 | 4.3401 | 0.0364 | 0.0124 | 0.09 | 0.1647 | 43.1 | 180.9 | 8.29 | 407
2001-10-01 04:00 | 4.43 | 5.5034 | 0.0364 | 0.0153 | 0.07 | 0.1525 | 40.6 | 177.6 | 7.95 | 273
2001-10-01 12:00 | 4.43 | 5.9504 | 0.0423 | 0.0204 | 0.05 | 0.2573 | 40.4 | 176.2 | 7.56 | 327
2001-10-02 12:00 | 4.43 | 5.5517 | 0.0426 | 0.0218 | 0.05 | 0.1905 | 40.1 | 178.8 | 7.12 | 415
2001-10-03 12:00 | 4.43 | 4.8349 | 0.0448 | 0.0222 | 0.03 | 0.2165 | 41.1 | 177.5 | 6.52 | 464
2001-10-04 12:00 | 5.22 | 4.5315 | 0.0469 | 0.0209 | 0.02 | 0.2483 | 39.5 | 175.6 | 6.08 | 476
2001-10-05 12:00 | 6.01 | 5.8868 | 0.0553 | 0.0172 | 0.04 | 0.2869 | 38 | 170.7 | 6.12 | 481
2001-10-06 12:00 | 8.922 | 7.6984 | 0.0649 | 0.0256 | 0.2 | 0.3345 | 30.9 | 158.7 | 6.96 | 576
2001-10-07 12:00 | 10.548 | 7.3549 | 0.0656 | 0.0262 | 0.51 | 0.4071 | 46.3 | 149.3 | 8.42 | 599
2001-10-08 04:00 | 7.195 | 8.578 | 0.1156 | 0.0511 | 1.54 | 0.7754 | 46.9 | 115.5 | 6.71 | 650
2001-10-08 12:00 | 6.405 | 7.475 | 0.1028 | 0.0994 | 1.12 | 0.6346 | 59.5 | 120.1 | 6.54 | 688
2001-10-09 12:00 | 5.615 | 5.9848 | 0.0877 | 0.0773 | 0.57 | 0.5993 | 68.1 | 118.5 | 6.87 | 718
2001-10-10 12:00 | 5.22 | 4.9565 | 0.0787 | 0.0642 | 0.53 | 0.5927 | 72 | 114.8 | 7.24 | 751
2001-10-11 12:00 | 3.683 | 4.8958 | 0.0694 | 0.054 | 0.58 | 0.6159 | 76.7 | 115 | 7.18 | 773
2001-10-12 12:00 | 7.195 | 7.0817 | 0.0723 | 0.0411 | 0.55 | 0.5607 | 54 | 98.6 | 6.5 | 778
2001-10-13 12:00 | 10.006 | 6.7027 | 0.0677 | 0.0468 | 0.42 | 0.5154 | 59 | 137.1 | 8.51 | 772
2001-10-14 12:00 | 12.174 | 7.4361 | 0.0794 | 0.0412 | 0.27 | 0.5275 | 52.6 | 121.5 | 8.59 | 806
2001-10-15 04:00 | 27.878 | 17.534 | 0.0921 | 0.0509 | 0.36 | 0.6015 | 55.9 | 137.7 | 9.82 | 809
2001-10-15 12:00 | 21.8 | 13.461 | 0.12 | 0.0412 | 1.31 | 0.8166 | 61.7 |  | 10.45 | 834
2001-10-16 12:00 | 13.258 | 8.4802 | 0.1341 | 0.0614 | 1.01 | 1.6396 | 64.2 |  | 9.67 | 853
2001-10-17 04:00 | 26.865 | 51.083 | 0.1859 | 0.0572 | 2.46 | 1.1158 | 59.9 |  | 10.4 | 865
2001-10-17 12:00 | 50.68 | 47.36 | 0.2746 | 0.0876 | 4.14 | 1.4396 | 50.7 |  | 9.5 | 644
2001-10-17 20:00 | 36.738 | 42.176 | 0.2532 | 0.1075 | 5.48 | 1.3775 | 49.9 |  | 10.04 | 849
2001-10-18 04:00 | 27.878 | 43.35 | 0.2572 | 0.1052 | 6.03 | 1.193 | 41.4 |  | 9.48 | 867
2001-10-18 12:00 | 19.4 | 37.41 | 0.2351 | 0.1036 | 5.66 | 1.15 | 41.9 |  | 9.67 | 893
2001-10-18 20:00 | 14.6 | 26.533 | 0.2081 | 0.0865 | 5.54 | 1.0282 | 40.8 |  | 10.02 | 815
2001-10-19 12:00 | 10.548 | 19.629 | 0.1755 | 0.0793 | 5.13 | 1.1451 | 41.1 |  | 10.12 | 744
2001-10-20 12:00 | 7.195 | 12.083 | 0.1394 | 0.0586 | 4.19 | 0.9997 | 42.6 |  | 10.42 | 737
2001-10-21 12:00 | 6.01 | 11.269 | 0.1177 | 0.053 | 3.45 | 0.9107 | 42.7 |  | 10.2 | 781
2001-10-22 04:00 | 5.615 | 7.0038 | 0.1069 | 0.0435 | 2.9 | 1.0848 | 41.9 |  | 10.11 | 824
2001-10-22 12:00 | 6.405 | 6.6218 | 0.1049 | 0.0443 | 2.7 | 0.6757 | 41.3 | 93.7 | 10.27 | 762
2001-10-23 12:00 | 12.174 | 11.764 | 0.108 | 0.0382 | 1.57 | 0.5368 | 38.6 | 101.5 |  | 812
2001-10-24 12:00 | 16.2 | 9.7181 | 0.1038 | 0.0409 | 2.24 | 0.6734 | 52.5 | 104.4 | 10.65 | 617
2001-10-25 04:00 | 56.064 | 44.196 | 0.2112 | 0.076 | 6.36 | 0.5257 | 50.7 | 62 | 10.74 | 559
2001-10-29 12:00 | 7.195 | 33.94 | 0.2123 | 0.0856 | 5 | 1.0934 | 43.3 | 79.5 | 11.58 | 371
2001-10-29 20:00 | 6.405 | 29.691 | 0.1962 | 0.0823 | 4.81 | 0.8227 | 37.4 | 82.6 | 10.32 | 348
2001-10-30 04:00 | 6.405 | 26.135 | 0.1816 | 0.0802 | 4.6 | 0.7579 | 37.6 | 86.8 | 10.39 | 430
2001-10-30 12:00 | 6.01 | 23.49 | 0.1655 | 0.07 | 4.41 | 0.6755 | 38.1 | 90.8 | 10.13 | 513
2001-10-31 12:00 | 5.615 | 17.113 | 0.1304 | 0.0459 | 3.71 | 0.6565 | 40.8 | 102 | 9.95 | 560
2001-11-01 12:00 | 5.615 | 10.604 | 0.1066 | 0.0372 | 2.97 | 0.7009 | 39.8 | 110.3 | 9.7 | 550
2001-11-02 12:00 | 7.985 | 10.576 | 0.1007 | 0.0269 | 2.15 | 0.632 | 57.5 | 110.8 | 8.72 | 596
2001-11-03 12:00 | 5.615 | 5.0659 | 0.0815 | 0.0363 | 1.65 | 0.5381 | 40.9 | 123.5 | 10.4 | 426
2001-11-04 12:00 | 5.615 | 3.3254 | 0.0707 | 0.032 | 1.25 | 0.4983 | 40.6 | 131.8 | 9.16 | 371
2001-11-05 04:00 | 6.01 | 2.7349 | 0.0655 | 0.0289 | 1.06 | 0.4054 | 51.2 | 133.4 | 8.73 | 390
2001-11-05 12:00 | 6.01 | 2.8169 | 0.0597 | 0.0042 | 1.12 | 0.5913 | 47.5 | 141.7 | 10.28 | 434
2001-11-06 12:00 | 5.615 | -2.593 | 0.0517 | 0.0049 | 1.33 | 0.9111 | 53 | 145.7 | 9.13 | 489
2001-11-07 12:00 | 5.615 | -2.59 | 0.0472 | 0.0032 | 0.88 | 0.4153 | 48.3 | 148.1 | 8.55 | 506
2001-11-08 12:00 | 5.22 | 8.5967 | 0.0452 | 0.0044 | 0.65 | 0.3832 | 48.5 | 151.2 | 7.49 | 390
2001-11-09 12:00 | 4.825 | 2.2077 | 0.0445 | 0.0041 | 0.55 | 0.4502 | 50.4 | 151.1 | 6.77 | 341
2001-11-10 12:00 | 4.825 | 9.3531 | 0.0397 | 0.0018 | 0.31 | 0.3783 | 48 | 152.8 | 5.92 | 369
2001-11-11 12:00 | 4.43 | 1.2658 | 0.0366 | 0.0025 | 0.17 | 0.3452 | 48.1 | 156.6 | 5.4 | 412
2001-11-12 04:00 | 4.43 |  | 0.0338 | 0.0024 | 0.13 | 0.296 | 47.6 | 158.7 | 5.4 | 422
2001-11-12 12:00 | 4.43 | 2.5723 | 0.0388 | 0 | 0.1 | 0.2927 | 48.9 | 157.4 | 4.92 | 440
2001-11-13 12:00 | 4.43 | 2.4473 | 0.0363 | 0.0077 | 0.09 | 0.3247 | 49.5 | 161.8 | 4.21 | 516
2001-11-14 12:00 | 4.43 | 1.8483 | 0.0346 | 0.0039 | 0.01 | 0.3146 | 49.4 | 162.8 | 3.97 | 582
2001-11-15 12:00 | 4.825 | 2.4564 | 0.0377 | 0.0038 | 0.02 | 0.3213 | 45.1 | 162.3 | 3.4 | 633
2001-11-16 12:00 | 4.825 | 2.008 | 0.0429 | 0.0047 | 0 | 0.3153 | 49.5 | 164.4 | 2.62 | 676
2001-11-17 12:00 | 4.43 | 2.4545 | 0.0443 | 0.0041 | 0 | 0.3105 | 46 | 166.1 | 2.69 | 687
2001-11-18 12:00 | 4.43 | 2.9245 | 0.0429 | 0.0078 | 0 | 0.276 | 46.1 | 166.6 | 2.68 | 724
2001-11-19 04:00 | 4.43 | 0.59738 | 0.0412 | 0.0082 | 0 | 0.3851 | 48.6 | 167.7 | 2.49 | 747
2001-11-19 12:00 | 4.825 | 4.4365 | 0.0414 | 0.0034 | 0 | 0.3093 | 56 | 196.3 | 2.53 | 750
2001-11-20 12:00 | 4.825 | 2.4662 | 0.0399 | 0.0093 | 0 | 0.3096 | 53.1 | 191.4 | 2.82 | 740
2001-11-21 12:00 | 4.825 | 1.5438 | 0.0385 | 0.0084 | 0.19 | 0.2908 | 59.8 | 196.6 | 3.15 | 743
2001-11-22 12:00 | 4.43 | 2.8064 | 0.0399 | 0.01 | 0 | 0.2987 | 54.2 | 195.9 | 3.23 | 762
2001-11-23 12:00 | 4.43 | 2.8615 | 0.0369 | 0.0059 | 0 | 0.3304 | 53.8 | 197.8 | 3.33 | 794
2001-11-24 12:00 | 4.43 | 5.6891 | 0.0391 | 0.0074 | 0 | 0.2516 | 53.6 | 198.3 | 3.18 | 741
2001-11-25 12:00 | 6.01 | 4.0151 | 0.0473 | 0.0269 | 0.12 | 0.3195 | 50.2 | 193.3 | 3.01 | 668
2001-11-26 04:00 | 18.6 | 16.114 | 0.0867 | 0.0089 | 1.36 | 0.7061 | 108.7 | 175 | 4.68 | 642
2001-11-26 12:00 | 13.258 | 22.372 | 0.091 | 0.0058 | 2.27 | 0.6033 | 61 | 118.9 | 4.45 | 671
2001-11-27 12:00 | 10.006 | 24.813 | 0.1126 | 0.0052 | 2.67 | 0.8544 | 55.3 | 107.9 | 5.24 | 439
2001-11-28 12:00 | 8.38 | 11.94 | 0.1095 | 0.0142 | 2.46 | 0.8518 | 67.2 | 105 | 5.46 | 356
2001-11-29 12:00 | 47.988 | 46.938 | 0.1443 | 0.0045 | 3.55 | 1.1972 | 50.3 | 98.8 | 6.8 | 381
2001-11-29 20:00 | 132.7 | 133.36 | 0.3585 | 0.0239 | 6.65 | 1.8498 | 49.2 | 53.6 | 7.82 | 277
2001-11-30 04:00 | 166.46 | 129.11 | 0.3867 | 0.0329 | 6.95 | 1.7594 | 37.2 | 36.1 | 7.97 | 353
2001-11-30 12:00 | 405.21 | 426.59 | 0.7949 | 0.0079 | 6.82 | 3.8513 | 31.3 | 29.2 | 7.92 | 373
2001-11-30 20:00 | 380.78 | 390.3 | 0.7046 | 0.0399 | 5.44 | 2.5511 | 23.4 | 22.8 | 7.32 | 467
2001-12-01 04:00 | 246.12 | 181.06 | 0.5291 | 0.0601 | 6.02 | 2.0755 | 26.4 | 26.3 | 8.2 | 539
2001-12-01 12:00 | 155.41 | 130.55 | 0.5065 | 0.0981 | 6.28 | 1.6715 | 28 | 29.5 | 7.51 | 593
2001-12-01 20:00 | 90.284 | 107.16 | 0.4417 | 0.1098 | 6.53 | 1.8058 | 29 | 35.2 |  | 639
2001-12-02 04:00 | 52.026 | 80.916 | 0.3679 | 0.0775 | 6.53 | 1.4339 | 29.9 | 41.8 | 9.57 | 683
2001-12-02 12:00 | 36.738 | 62.875 | 0.3146 | 0.058 | 6.59 | 1.2966 | 32.8 | 49.5 | 9.55 | 712
2001-12-02 20:00 | 27.878 | 52.861 | 0.2693 | 0.0347 | 6.43 | 1.2184 | 33.4 | 55 | 9.34 | 728
2001-12-03 04:00 | 21.8 | 41.857 | 0.2355 | 0.0485 | 6.45 | 1.0564 | 37.2 | 62 | 9.85 | 735
2001-12-03 12:00 | 17.8 | 52.2 | 0.2028 | 0.0639 | 6.82 | 1.1112 | 40.9 | 72.7 | 10.12 | 732
2001-12-03 20:00 | 15.4 | 34.449 | 0.1818 | 0.0599 | 6.58 | 0.8442 | 42.6 | 77.6 | 10.13 | 761
2001-12-04 04:00 | 13.8 | 33.276 | 0.1615 | 0.0598 | 6.34 | 0.6884 | 42.1 | 82.1 | 10.06 | 779
2001-12-04 12:00 | 13.8 | 26.031 | 0.1433 | 0.0532 | 6.15 | 0.6983 | 42.3 | 86.3 | 10.09 | 803
2001-12-05 12:00 | 12.716 | 20.172 | 0.1075 | 0.0453 | 5.43 | 0.7323 | 45.9 | 100 | 10.07 | 780
2001-12-06 12:00 | 12.174 | 15.738 | 0.0847 | 0.0319 | 1.36 | 0.6502 | 11.5 |  | 9.77 | 806
2001-12-07 12:00 | 11.09 | 10.812 | 0.0661 | 0.0245 | 4.13 | 0.5741 | 49.1 | 113.6 | 9.61 | 808
2001-12-08 12:00 | 10.006 | 7.7803 | 0.0522 | 0.0205 | 3.73 | 0.5009 | 48.1 | 121 | 9.34 | 810
2001-12-09 12:00 | 9.464 | 7.3469 | 0.046 | 0.0149 | 3.29 | 0.5236 | 48.4 | 127.2 | 9.08 | 802
2001-12-10 04:00 | 9.464 | 4.9879 | 0.0398 | 0.0127 | 3.12 | 0.401 | 50.4 | 131 | 8.76 | 804
2001-12-10 12:00 | 8.922 | 3.7882 | 0.0468 | 0.0139 | 2.96 | 0.398 | 52.9 | 128.7 | 8.43 | 817
2001-12-11 12:00 | 8.922 | 2.9322 | 0.0432 | 0.0141 | 2.67 | 0.378 | 50.8 | 133.6 | 8.19 | 817
2001-12-12 12:00 | 8.922 | 2.869 | 0.0364 | 0.0109 | 2.4 | 0.3825 | 51.7 | 138 | 7.82 | 828
2001-12-13 12:00 | 6.01 | 3.847 | 0.0284 | 0.0106 | 2.13 | 0.3415 | 47.7 | 137.5 | 7.38 | 837
2001-12-14 12:00 | 12.174 | 14.76 | 0.0618 | 0.0102 | 1.49 | 0.378 | 35.8 | 104.4 | 5.56 | 846
2001-12-15 04:00 | 157.62 | 235.87 | 0.5895 | 0.1127 | 3.85 | 2.3154 | 28.5 | 36.2 | 7.04 | 858
2001-12-15 12:00 | 142.95 | 146.25 | 0.4728 | 0.1058 | 4.01 | 2.0413 | 28.5 | 34.1 | 7.62 | 871
2001-12-15 20:00 | 100.86 | 134.88 | 0.5044 | 0.1229 | 4.37 | 2.0303 | 25.4 | 30.4 | 7.57 | 868
2001-12-16 04:00 | 67.004 | 106.61 | 0.4464 | 0.119 | 4.92 | 1.8835 | 27.1 | 37.6 | 7.44 | 864
2001-12-16 12:00 | 42.748 | 84.498 | 0.383 | 0.1019 | 5.29 | 1.5181 | 28.9 | 42.9 | 7.84 | 864
2001-12-16 20:00 | 33.132 | 63.28 | 0.3246 | 0.0855 | 5.37 | 1.3963 | 33.8 | 49 | 8.28 | 866
2001-12-17 04:00 | 34.334 | 48.789 | 0.2659 | 0.0767 | 5.04 | 1.3299 | 31 | 51.6 | 7.91 | 871
2001-12-17 12:00 | 194.5 | 167.37 | 0.4116 | 0.071 | 0.34 | 1.7574 | 34 |  | 8.3 | 885
2001-12-18 04:00 | 528.21 | 251.12 | 0.6012 | 0.1025 | 3.48 | 2.4448 | 16.6 | 25 | 7.4 | 908
2001-12-18 20:00 | 259.83 | 140.36 | 0.5092 | 0.1048 | 4.02 | 1.8117 | 17.1 | 24.6 | 7.86 | 909
2001-12-19 12:00 | 82.78 | 96.34 | 0.4019 | 0.092 | 4.47 | 1.393 | 20.7 | 36.4 | 8.22 | 913
2001-12-20 04:00 | 47.988 | 62.81 | 0.3057 | 0.0739 | 4.62 | 1.1298 | 24.7 | 50 | 8.67 | 911
2001-12-20 20:00 | 33.132 | 43.65 | 0.2386 | 0.0655 | 4.5 | 0.8489 | 27.5 | 59.8 | 9.22 | 889
2001-12-21 12:00 | 24.839 | 34.505 | 0.1802 | 0.0559 | 4.44 | 0.7776 | 31.6 | 69.6 | 9.38 | 871
2001-12-22 20:00 | 17.8 | 23.373 | 0.1293 | 0.0353 | 4.09 | 0.6488 | 34.4 | 85.5 | 9.72 | 878
2001-12-23 12:00 | 13.258 | 19.725 | 0.1072 | 0.0334 | 3.95 | 0.6198 | 35.9 | 92.5 | 9.64 | 892
2001-12-24 12:00 | 12.716 | 13.237 | 0.0809 | 0.0255 | 3.71 | 0.6635 | 38 | 101.4 | 9.45 | 909
2001-12-25 12:00 | 11.632 | 9.603 | 0.066 | 0.0253 | 3.5 | 0.5722 | 40.3 | 105.9 | 9.54 | 930
2001-12-26 20:00 | 10.548 | 5.3653 | 0.0476 | 0.0152 | 3.37 | 0.4786 | 44.2 | 118.3 | 10 | 960
2001-12-27 12:00 | 10.006 | 3.8557 | 0.0414 | 0.0187 | 3.3 | 0.432 | 45 | 122.8 | 9.87 | 970
2001-12-28 20:00 | 10.006 | 3.155 | 0.0352 | 0.0156 | 3.1 | 0.4159 | 43.3 | 123.7 | 9.55 | 977
2001-12-29 12:00 | 9.464 | 2.6687 | 0.0335 | 0.0141 | 2.96 | 0.3798 | 43 | 125.5 | 9.57 | 943
2001-12-30 20:00 | 7.985 | 2.6688 | 0.0303 | 0.0135 | 2.89 | 0.3685 | 46.3 | 137.5 | 9.67 | 947
2001-12-31 12:00 | 7.59 | 0.78679 | 0.0396 | 0.0122 | 2.81 | 0.3727 | 57.3 | 144.1 | 9.91 | 957
2002-01-01 20:00 | 7.195 | 1.8208 | 0.0333 | 0.0076 | 2.55 | 0.2533 | 48.6 | 150.1 | 9.52 | 957
2002-01-02 12:00 | 7.195 | 3.1409 | 0.0248 | 0.0062 | 2.45 | 0.3037 | 51.1 | 156.1 | 9.82 | 937
2002-01-03 12:00 | 6.8 | 2.7386 | 0.0238 | 0.005 | 2.28 | 0.384 | 50.3 | 157 | 10.02 | 927
2002-01-04 12:00 | 6.405 | 2.5974 | 0.0235 | 0.0039 | 2.16 | 0.3613 | 48.8 | 157.7 | 9.68 | 929
2002-01-05 12:00 | 6.01 | 3.7898 | 0.0235 | 0.0031 | 2.08 | 0.2498 | 48.8 | 155.4 | 9.63 | 927
2002-01-06 12:00 | 7.195 | 2.235 | 0.0205 | 0.004 | 1.97 | 0.239 | 51.2 | 150.5 | 8.77 | 936
2002-01-07 04:00 | 7.59 | 1.8251 | 0.0238 | 0.0036 | 5.7 | 0.2809 | 38.1 | 68.8 | 8.7 | 944
2002-01-07 12:00 | 7.985 | 3.5193 | 0.0241 | 0.0025 | 1.92 | 0.263 | 49.1 | 151.5 | 8.53 | 927
2002-01-08 12:00 | 7.985 | 2.6119 | 0.0216 | 0.0024 | 1.83 | 0.1698 | 58.3 | 150.5 | 7.84 | 936
2002-01-09 12:00 | 7.985 | 3.0355 | 0.0209 | 0.0018 | 1.76 | 0.2262 | 53.7 | 151.9 | 7.29 | 911
2002-01-10 12:00 | 7.195 | 3.6068 | 0.0213 | 0.0033 | 1.58 | 0.2249 | 47.7 | 149.2 | 6.99 | 340
2002-01-11 12:00 | 7.59 | 3.7707 | 0.0213 | 0.0019 | 1.52 | 0.3864 | 51.9 | 149.3 | 7.45 | 278
2002-01-14 12:00 | 10.006 | 4.1186 | 0.0252 | 0.0092 | 1.51 | 0.4618 | 55.9 | 144.3 | 6.56 | 320
2002-01-15 12:00 | 11.09 | 5.0107 | 0.0255 | 0.0081 | 1.52 | 0.3329 | 63.5 | 138.8 | 5.99 | 347
2002-01-16 12:00 | 11.632 | 3.6123 | 0.0259 | 0.0073 | 1.72 | 0.4171 | 71.8 | 125.4 | 5.79 | 254
2002-01-17 12:00 | 11.632 | 3.9357 | 0.0239 | 0.0055 | 1.89 | 0.3481 | 67.1 | 117.5 | 5.7 | 222
2002-01-18 12:00 | 10.006 | 4.275 | 0.0235 | 0.0074 | 1.95 | 0.3627 | 74.4 | 116.8 | 5.81 | 223
2002-01-19 12:00 | 8.922 | 3.4372 | 0.0218 | 0.0045 | 2.02 | 0.3269 | 64.5 | 117.8 | 5.81 | 232
2002-01-20 12:00 | 8.38 | 3.152 | 0.0184 | 0.0068 | 2.04 | 0.3715 | 70.6 | 125.5 | 5.87 | 233
2002-01-21 04:00 | 7.985 | 2.8832 | 0.0181 | 0.0065 | 2.01 | 0.385 | 68.5 | 129.7 | 5.56 | 228
2002-01-21 12:00 | 7.985 | 2.3987 | 0.0138 | 0.0062 | 2.03 | 0.2937 | 65.5 | 133.4 | 5.97 | 237
2002-01-22 12:00 | 7.195 | 1.3611 | 0.016 | 0.0053 | 1.87 | 0.2747 | 67.8 | 136 | 5.25 | 261
2002-01-23 12:00 | 7.985 | 2.2311 | 0.0172 | 0.0043 | 1.8 | 0.3972 | 62.3 | 138.4 | 4.65 | 341
2002-01-24 12:00 | 10.548 | 4.2139 | 0.0222 | 0.0057 |  | 0.3313 |  |  | 3.13 | 451
2002-01-25 12:00 | 11.09 | 2.2641 | 0.017 | 0.0067 | 1.69 | 0.3317 | 59.1 | 135.5 | 4.43 | 538
2002-01-26 12:00 | 11.09 | 3.36 | 0.0206 | 0.0038 | 1.63 | 0.2851 | 59.7 | 142.7 | 3.98 | 585
2002-01-27 12:00 | 10.548 | 3.4103 | 0.016 | 0.0031 | 1.71 | 0.316 | 61.2 | 132.9 | 3.39 | 625
2002-01-28 04:00 | 10.006 | 2.5203 | 0.0154 | 0.0037 | 1.62 | 0.2899 | 56.3 | 133.4 | 3.39 | 665
2002-01-28 12:00 | 10.006 | 3.4117 | 0.0163 | 0.0009 | 1.52 | 0.3799 | 58.7 | 133.5 | 3.3 | 690
2002-01-29 12:00 | 9.464 | 4.0192 | 0.0187 | 0.0008 | 1.51 | 0.3429 | 58.6 | 129.4 | 2.77 | 694
2002-01-30 04:00 | 164.25 | 296.22 | 0.4689 | 0.0133 | 3.64 | 2.6283 | 63.8 | 80 | 4.22 | 695
2002-01-30 12:00 | 265.45 | 439.82 | 0.701 | 0.051 | 4.75 | 2.6647 | 31.3 | 31.7 | 6.43 | 714
2002-01-30 20:00 | 254.21 | 332.34 | 0.5627 | 0.0698 | 5.38 | 2.2039 | 27.4 | 29.5 | 6.32 | 723
2002-01-31 04:00 | 201.87 | 218.45 | 0.4223 | 0.061 | 6.29 | 1.8875 | 27.3 | 33.2 | 7.22 | 729
2002-01-31 12:00 | 350.63 | 177.72 | 0.3758 | 0.068 | 5.96 | 1.4761 | 28.3 | 31.1 | 7.16 | 734
2002-01-31 20:00 | 495.86 | 237 | 0.4272 | 0.0666 | 5.31 | 1.6393 | 23.4 | 26.9 | 7.03 | 725
2002-02-01 04:00 | 767.99 | 333.22 | 0.6016 | 0.0641 | 4.64 | 1.1148 | 17.5 | 22.8 | 6.3 | 727
2002-02-01 12:00 | 1504.5 | 604.55 | 0.8517 | 0.0585 | 3 | 2.5084 | 11 | 15.4 | 4.94 | 750
2002-02-01 20:00 | 998.65 | 507.3 | 0.7461 | 0.0666 | 2.87 | 2.1151 | 9.6 | 14.7 | 5.16 | 750
2002-02-02 04:00 | 553.47 | 434.84 | 0.6572 | 0.0609 | 3.43 | 2.0973 | 10.6 | 18.3 | 5.81 | 741
2002-02-02 12:00 | 199.3 | 271.32 | 0.5057 | 0.0604 | 4.03 | 1.7488 | 14 | 26.3 | 6.39 | 751
2002-02-02 20:00 | 96.508 | 162.87 | 0.3925 | 0.0549 | 4.33 | 1.1658 | 17.7 | 36.2 | 6.74 | 750
2002-02-03 04:00 | 68.603 | 107.96 | 0.3059 | 0.0571 | 4.55 | 0.9601 | 20 | 43.6 | 7.15 | 705
2002-02-03 12:00 | 52.026 | 72.279 | 0.2557 | 0.0535 | 4.51 | 1.1241 | 22.1 | 49.3 | 7.37 | 671
2002-02-03 20:00 | 42.748 | 57.72 | 0.2138 | 0.0513 | 4.53 | 1.063 | 24.2 | 55.9 | 7.76 | 364
2002-02-04 04:00 | 36.738 | 50.245 | 0.1855 | 0.0399 | 4.54 | 1.0252 | 25.6 | 60.2 | 7.66 | 334
2002-02-04 12:00 | 29.904 | 48.761 | 0.1685 | 0.043 | 4.49 | 0.5833 | 27.3 | 64.3 | 8.49 | 356
2002-02-04 20:00 | 24.839 | 41.154 | 0.154 | 0.0419 | 4.4 | 0.5374 | 28.2 | 68.9 | 8.86 | 385
2002-02-05 04:00 | 20.2 | 36.524 | 0.1381 | 0.0399 | 4.25 | 0.7048 | 29 | 73.2 | 8.62 | 423
2002-02-05 12:00 | 25.852 | 34.175 | 0.127 | 0.0334 | 4.1 | 0.4347 | 30.1 | 78.7 | 8.85 | 518
2002-02-06 12:00 | 13.8 | 23.746 | 0.0919 | 0.0297 | 3.94 | 0.5831 | 40.5 | 87.6 | 9.01 | 576
2002-02-07 12:00 | 12.716 | 20.783 | 0.0692 | 0.0233 | 3.77 | 0.4861 | 38 | 96.9 | 9.04 | 590
2002-02-08 12:00 | 11.632 | 12.696 | 0.0506 | 0.0171 | 3.54 | 0.439 | 35.9 | 103.3 | 8.85 | 599
2002-02-09 12:00 | 10.548 | 8.6909 | 0.0371 | 0.0164 | 3.26 | 0.3088 | 37.9 | 108.6 | 8.62 | 654
2002-02-10 12:00 | 11.09 | 8.042 | 0.0319 | 0.0122 | 2.99 | 0.3137 | 41.3 | 110.7 | 7.85 | 685
2002-02-11 04:00 | 12.716 | 6.5411 | 0.0302 | 0.0129 | 2.93 | 0.3464 | 38.9 | 110.5 | 7.91 | 694
2002-02-11 12:00 | 16.2 | 6.4609 | 0.0108 | 0.0109 | 2.73 | 0.2934 | 44.5 | 104.4 | 7.2 | 705
2002-02-12 12:00 | 22.813 | 11.645 | 0.0302 | 0.0129 | 2.82 | 0.3639 | 43.5 | 93 | 7.84 | 710
2002-02-13 12:00 | 25.852 | 21.624 | 0.0744 | 0.0164 | 3.47 | 0.6103 | 45.4 | 76.3 | 6.74 | 715
2002-02-14 12:00 | 17 | 15.407 | 0.0731 | 0.0213 | 3.45 | 0.6144 | 43.7 | 74.6 | 6.71 | 723
2002-02-15 12:00 | 12.716 | 14.62 | 0.0604 | 0.0205 | 3.26 | 0.4465 | 46.2 | 84.3 | 6.75 | 729
2002-02-16 12:00 | 11.632 | 14.096 | 0.0481 | 0.0137 | 3.37 | 0.4302 | 40.8 | 89 | 6.24 | 734
2002-02-17 12:00 | 11.09 | 9.4321 | 0.0257 | 0.0102 | 3.04 | 0.4018 | 38.4 | 95.4 | 6.62 | 724
2002-02-18 04:00 | 10.006 | 7.3064 | 0.0113 | 0.0077 | 2.88 | 0.3463 | 39.8 | 100 | 5.75 | 713
2002-02-18 12:00 | 10.006 | 6.0112 | 0.0508 | 0.009 | 2.94 | 0.4975 | 44.1 | 112.4 | 6.2 | 736
2002-02-19 12:00 | 9.464 | 4.765 | 0.0445 | 0.0062 | 2.64 | 0.3526 | 45 | 118.1 | 5.84 | 741
2002-02-20 12:00 | 11.09 | 8.7691 | 0.0417 | 0.0058 | 2.48 | 0.2856 | 45.4 | 117.8 | 5.28 | 760
2002-02-21 12:00 | 34.334 | 52.432 | 0.1205 | 0.0136 | 2.79 | 0.6003 | 47 | 98.3 | 5.38 | 773
2002-02-22 12:00 | 19.4 | 39.613 | 0.16 | 0.0213 | 3.26 | 0.793 | 44.8 | 76.8 | 6.78 | 792
2002-02-23 12:00 | 13.8 | 22.296 | 0.11 | 0.0107 | 3.13 | 0.6926 | 48.3 | 81.4 | 7.11 | 791
2002-02-24 12:00 | 12.174 | 13.322 | 0.0802 | 0.0099 | 2.98 | 0.4894 | 45.6 | 93.8 | 6.71 | 791
2002-02-25 04:00 | 11.09 | 11.068 | 0.0652 | 0.0063 | 2.78 | 0.496 | 46.8 | 97.6 | 5.88 | 797
2002-02-25 12:00 | 11.09 | 13.891 | 0.0466 | 0.0053 | 2.68 | 0.4223 | 44.5 | 96.7 | 5.84 | 804
2002-02-26 12:00 | 12.174 | 10.455 | 0.0382 | 0.0066 | 2.31 | 0.3501 | 42.9 | 98.3 | 4.25 | 812
2002-02-27 12:00 | 21.8 | 10.588 | 0.0418 | 0.006 | 2.66 | 0.3911 | 45.7 | 92.2 | 4.8 | 806
2002-02-28 12:00 | 13.8 | 12.335 | 0.0585 | 0.0065 | 2.34 | 0.4255 | 48.9 | 84.8 | 5.53 | 815
2002-03-01 12:00 | 2.438 | 12.328 | 0.0582 | 0.0063 | 2.46 | 0.4131 | 43 | 89 | 5.57 | 809
2002-03-02 12:00 | 10.548 | 8.9941 | 0.037 | 0.0031 | 2.42 | 0.3656 | 44.1 | 97.1 | 4.66 | 795
2002-03-03 04:00 | 19.4 | 11.798 | 0.2387 | 0.0079 | 1.99 | 0.4222 | 45.8 | 91.5 | 3.81 | 808
2002-03-03 12:00 | 194.5 | 561.79 | 0.9593 | 0.0624 | 2.7 | 3.0286 | 28.6 | 35.6 | 5.61 | 805
2002-03-03 20:00 | 170.88 | 525.07 | 0.7663 | 0.0469 | 3.44 | 2.6298 | 24 | 32.2 | 5.58 | 825
2002-03-04 04:00 | 84.656 | 429 | 0.7218 | 0.0469 | 3.78 | 2.1987 | 21.4 | 33.8 | 6.29 | 778
2002-03-04 12:00 | 42.748 | 324.72 | 0.6123 | 0.0456 | 4.36 | 2.1145 | 22.5 | 40.3 | 6.19 | 787
2002-03-04 20:00 | 26.865 | 228.36 | 0.4849 | 0.0375 | 4.82 | 1.7902 | 24.2 | 47.6 | 6.52 | 810
2002-03-05 04:00 | 25.852 | 150.4 | 0.4131 | 0.035 | 4.88 | 1.541 | 25.8 | 54.2 | 6.72 | 811
2002-03-05 12:00 | 19.4 | 120.81 | 0.3462 | 0.0341 | 4.81 | 1.3669 | 27 | 60.3 | 6.91 | 805
2002-03-05 20:00 | 15.4 | 102.27 | 0.2786 | 0.0292 | 4.7 | 1.1782 | 29.4 | 66.7 | 6.99 | 820
2002-03-06 04:00 | 13.8 | 81.056 | 0.2324 | 0.0248 | 4.69 | 1.0017 | 31.7 | 72 | 7.49 | 830
2002-03-06 12:00 | 12.716 | 70.849 | 0.2011 | 0.0228 | 4.54 | 0.9027 | 30.7 | 76.3 | 7.45 | 805
2002-03-06 20:00 | 12.716 | 64.952 | 0.1691 | 0.0207 | 4.43 | 0.8352 | 31.8 | 80.6 | 7.32 | 820
2002-03-07 04:00 | 12.716 | 51.724 | 0.1385 | 0.0201 | 4.19 | 0.7701 | 32.5 | 83.7 | 6.83 | 813
2002-03-07 12:00 | 12.716 | 44.798 | 0.1191 | 0.0165 | 4.1 | 0.7345 | 33.1 | 88.5 | 6.74 | 824
2002-03-08 12:00 | 12.174 | 26.41 | 0.0693 | 0.0118 | 3.48 | 0.5195 | 36.7 | 96.3 | 5.78 | 819
2002-03-09 12:00 | 12.716 | 16.829 | 0.0483 | 0.011 | 2.78 | 0.4886 | 58 | 100.3 | 4.09 | 816
2002-03-10 04:00 | 42.748 | 36.117 | 0.0764 | 0.0131 | 2.96 | 0.7 | 41.2 | 96.4 | 4.24 | 829
2002-03-10 12:00 | 34.334 | 153.48 | 0.3222 | 0.0278 | 2.9 | 1.2755 | 34.5 | 72.3 | 4.54 | 831
2002-03-10 20:00 | 26.865 | 135.97 | 0.3044 | 0.0277 | 2.57 | 1.3145 | 36.3 | 69.4 | 5.17 | 842
2002-03-11 04:00 | 20.2 | 104.54 | 0.256 | 0.0242 | 2.63 | 1.42 | 42.1 | 68.2 | 5.67 | 822
2002-03-11 12:00 | 16.2 | 121.31 | 0.2487 | 0.02 | 2.66 | 1.1632 | 39.2 | 67.7 | 6.73 | 833
2002-03-11 20:00 | 13.8 | 96.446 | 0.2253 | 0.0179 | 2.97 | 1.5908 | 36.1 | 72.5 | 6.86 | 843
2002-03-12 04:00 | 13.258 | 89.95 | 0.1871 | 0.0156 | 3 | 1.2279 | 37.3 | 77.6 | 7.4 | 609
2002-03-12 12:00 | 12.716 | 67.057 | 0.163 | 0.0161 | 2.97 | 1.0716 | 36.7 | 81.8 | 7.07 | 326
2002-03-13 12:00 | 12.174 | 30.872 | 0.095 | 0.011 | 2.78 | 0.8797 | 41.1 | 89.5 | 6.45 | 351
2002-03-14 12:00 | 11.09 | 17.71 | 0.0567 | 0.0102 | 2.57 | 0.6958 | 42.1 | 98 | 4.64 | 348
2002-03-15 12:00 | 10.548 |  | 0.0433 | 0.0079 | 1.93 | 0.552 | 41.9 | 103.8 | 3.11 | 459
2002-03-16 12:00 | 10.548 | 9.4206 | 0.0351 | 0.0047 | 1.72 | 0.5049 | 42.6 | 106 | 2.97 | 549
2002-03-17 12:00 | 10.006 | 6.2374 | 0.027 | 0.0048 | 1.7 | 0.5547 | 42 | 106.5 | 3.03 | 596
2002-03-18 04:00 | 10.006 | 9.6132 | 0.0263 | 0.0029 | 1.69 | 0.5463 | 42 | 108.9 | 2.77 | 597
2002-03-18 12:00 | 9.464 | 9.1105 | 0.0223 | 0.0057 | 1.67 | 0.392 | 43.4 | 108.7 | 2.16 | 589
2002-03-19 12:00 | 8.922 | 6.5278 | 0.032 | 0.0049 | 1.59 | 0.3823 | 45 | 112.4 | 1.83 | 652
2002-03-20 12:00 | 9.464 | 6.5856 | 0.0272 | 0.0043 | 1.48 | 0.383 | 43.8 | 110.1 | 1.78 | 646
2002-03-21 12:00 | 9.464 | 2.661 | 0.017 | 0.0033 | 1.54 | 0.3723 | 43.4 | 113 | 2.11 | 666
2002-03-22 12:00 | 8.922 | 4.0074 | 0.014 | 0.004 | 1.66 | 0.3315 | 45.8 | 115.5 | 2.41 | 688
2002-03-23 12:00 | 8.38 | 3.5429 | 0.0131 | 0.0042 | 1.49 | 0.299 | 46.8 | 117.7 | 2.45 | 630
2002-03-24 12:00 | 7.985 | 4.4318 | 0.134 | 0.0042 | 1.38 | 0.2893 | 46.1 | 119.6 | 2.24 | 499
2002-03-25 04:00 | 8.38 | 5.6938 | 0.0211 | 0.0052 | 1.44 | 0.3595 | 48.2 | 119 | 2.06 | 230
2002-03-25 12:00 | 8.922 | 10.776 | 0.0503 | -0.0027 | 1.49 | 0.3809 | 49.1 | 123.5 | 2.47 | 224
2002-03-26 12:00 | 9.464 | 14.551 | 0.0468 | -0.0024 | 1.48 | 0.2992 | 80.9 | 119.1 | 2.67 | 225
2002-03-27 12:00 | 36.738 | 20.987 | 0.0749 | -0.0017 | 2.66 | 0.4767 | 73.9 | 89.9 | 3.73 | 234
2002-03-28 12:00 | 70.202 | 44.284 | 0.1634 | 0.0157 | 3.52 | 1.0972 | 84.7 | 53 | 5.11 | 364
2002-03-28 20:00 | 123.3 | 61.431 | 0.1586 | 0.0123 | 3.83 | 1.0123 | 76.4 | 54.1 | 5.3 | 486
2002-03-29 04:00 | 262.64 | 186.7 | 0.3553 | 0.0429 | 4.06 | 1.6026 | 40 | 31.9 | 5.29 | 561
2002-03-29 12:00 | 328.1 | 191.37 | 0.3585 | 0.0459 | 5.44 | 1.872 | 27.3 | 30 | 5.74 | 623
2002-03-29 20:00 | 592.38 | 340.58 | 0.506 | 0.0468 | 5.73 | 2.3782 | 18.4 | 24.9 | 5.5 | 672
2002-03-30 04:00 | 1277.3 | 821.44 | 1.0793 | 0.0403 | 4.12 | 3.3791 | 13.2 | 17.8 | 4.82 | 703
2002-03-30 12:00 | 873.66 | 634.09 | 0.912 | 0.0502 | 4.07 | 2.6931 | 11.1 | 16.6 | 5.05 | 715
2002-03-30 20:00 | 449.24 | 403.92 | 0.7857 | 0.0431 | 4.62 | 2.3613 | 11.7 | 20.5 | 5.34 | 717
2002-03-31 04:00 | 166.46 | 305.1 | 0.5712 | 0.0432 | 5.19 | 1.8274 | 15.1 | 28.5 | 6.08 | 721
2002-03-31 12:00 | 96.508 | 146.08 | 0.4317 | 0.0386 | 5.42 | 1.5914 | 18.7 | 37.2 | 6.59 | 727
2002-03-31 20:00 | 67.004 | 99.884 | 0.3217 | 0.0407 | 5.47 | 1.2676 | 21.4 | 44.8 | 6.99 | 728
2002-04-01 04:00 | 50.68 | 73.847 | 0.2623 | 0.0386 | 5.4 | 1.1015 | 23.6 | 51.6 | 7.28 | 732
2002-04-01 12:00 | 45.296 | 67.263 | 0.1986 |  | 4.97 | 0.9927 | 24.5 | 53.1 |  | 750
2002-04-02 12:00 | 31.93 | 42.405 | 0.1307 |  | 4.46 | 0.7733 | 27.7 | 63.1 |  | 769
2002-04-03 04:00 | 297.32 | 292.16 | 0.4936 |  | 3.43 | 1.899 | 24 | 43.4 |  | 778
2002-04-03 12:00 | 297.32 | 321.51 | 0.5438 |  | 3.19 | 2.4102 | 21.5 | 29.9 |  | 768
2002-04-03 20:00 | 199.3 | 333.51 | 0.5969 |  | 3.26 | 2.5883 | 16.8 | 26.4 |  | 787
2002-04-04 04:00 | 94.334 | 213.95 | 0.4708 |  | 3.81 | 1.9081 | 17.6 | 32 |  | 775
2002-04-04 12:00 | 59.009 | 132.62 | 0.3735 |  | 4.09 | 1.6443 | 20.1 | 39 |  | 795
2002-04-04 20:00 | 42.748 | 94.247 | 0.2915 |  | 4.2 | 1.1498 | 21.7 | 45.4 |  | 809
2002-04-05 04:00 | 34.334 | 74.418 | 0.2389 |  | 4.26 | 1.3077 | 23.5 | 51.6 |  | 811
2002-04-05 12:00 | 28.891 | 59.183 | 0.1978 |  | 4.2 | 1.084 | 25.5 | 56 |  | 705
2002-04-06 12:00 | 21 | 33.416 | 0.1239 |  | 4.01 | 0.7763 | 28.8 | 69 |  | 809
2002-04-07 12:00 | 17 | 23.257 | 0.0776 |  | 3.71 | 0.6018 | 31.5 | 78.6 |  | 824
2002-04-08 04:00 | 16.2 | 19.962 | 0.0559 |  | 3.51 | 0.517 | 31.9 | 82.9 |  | 823
2002-04-08 12:00 | 16.2 | 18.265 | 0.0589 | 0.0111 | 3.36 | 0.4973 | 32.8 | 84.8 | 5.86 | 835
2002-04-09 04:00 | 194.5 | 213.23 | 0.4057 | 0.0383 | 2.48 | 1.5359 | 27.3 | 49.1 | 5.03 | 831
2002-04-09 12:00 | 398.23 | 343.93 | 0.5907 | 0.0503 | 2.97 | 2.2542 | 21.6 | 30.8 | 5.61 | 820
2002-04-09 20:00 | 449.24 | 385.17 | 0.6448 | 0.0513 | 3.17 | 2.2352 | 15.2 | 24.6 | 5.79 | 793
2002-04-10 04:00 | 285.44 | 313.39 | 0.5668 | 0.0425 | 3.29 | 2.1282 | 13.5 | 24.4 | 6.11 | 812
2002-04-10 12:00 | 123.3 | 218.97 | 0.4719 | 0.0432 | 3.63 | 1.685 | 15.3 | 30.3 | 6.59 | 772
2002-04-10 20:00 | 71.801 | 131.14 | 0.3763 | 0.0444 | 3.83 | 1.578 | 17.9 | 37.7 | 6.93 | 793
2002-04-11 12:00 | 40.344 | 78.351 | 0.2377 | 0.0363 | 3.91 | 1.0784 | 22.7 | 49.8 | 7.14 | 778
2002-04-12 12:00 | 26.865 | 42.679 | 0.1471 | 0.0287 | 3.74 | 0.7335 | 26.2 | 64 | 6.65 | 796
2002-04-13 04:00 | 113.9 | 188.2 | 0.318 | 0.0313 | 3.28 | 1.2917 | 26 | 58.9 | 5.76 | 800
2002-04-13 12:00 | 660.36 | 703.31 | 1.0377 | 0.0498 | 1.94 | 3.3356 | 11.9 | 20.8 | 5.19 | 806
2002-04-13 20:00 | 1217 | 701.48 | 0.999 | 0.0473 | 1.6 | 3.0308 | 7.5 | 13.6 | 5.1 | 824
2002-04-14 04:00 | 793.64 | 601.15 | 0.8887 | 0.0472 | 1.74 | 2.7154 | 7.1 | 14.3 | 5.51 | 639
2002-04-14 12:00 | 684.16 | 757.87 | 1.1206 | 0.0505 | 1.78 | 3.1419 | 7.5 | 14.8 | 5.28 | 431
2002-04-14 20:00 | 986.91 | 548.52 | 0.8554 | 0.05 | 1.43 | 2.6508 | 6.9 | 13.9 | 5.27 | 373
2002-04-15 04:00 | 655.6 | 514.85 | 0.7974 | 0.042 | 1.48 | 2.5362 | 7.2 | 15.5 | 5.57 | 414
2002-04-15 12:00 | 318.65 | 369.54 | 0.6523 | 0.0425 | 1.79 | 1.9234 | 8.8 | 19.4 | 6.99 | 474
2002-04-15 20:00 | 149.1 | 241.71 | 0.5082 | 0.0485 | 2.15 | 1.2702 | 11.5 | 26.8 | 7.37 | 548
2002-04-16 04:00 | 98.682 | 163.12 | 0.4036 | 0.0513 | 2.33 | 1.0026 | 13.6 | 33.4 | 7.96 | 605
2002-04-16 12:00 | 68.603 | 114.91 | 0.3308 | 0.0503 | 2.5 | 1.2161 | 15.7 | 39.5 | 8.23 | 644
2002-04-16 20:00 | 50.68 | 86.613 | 0.2823 | 0.0497 | 2.59 | 1.0081 | 17.4 | 45.3 | 8.56 | 654
2002-04-17 04:00 | 40.344 | 71.95 | 0.242 | 0.049 | 2.74 | 0.9634 | 19.1 | 51.3 | 8.68 | 699
2002-04-17 12:00 | 34.334 | 60.056 | 0.2018 | 0.0404 | 2.77 | 0.8474 | 21.2 | 55.4 | 8.55 | 725
2002-04-19 12:00 | 18.6 | 29.708 | 0.104 | 0.0372 | 2.68 | 0.7625 | 26.7 | 75.2 | 7.8 | 756
2002-04-20 12:00 | 15.4 | 20.631 | 0.0759 | 0.0259 | 2.53 | 0.5524 | 28.1 | 83.1 | 7.12 | 739
2002-04-21 12:00 | 14.6 | 10.915 | 0.0506 | 0.0218 | 2.32 | 0.4205 | 29 | 85.7 | 6.14 | 780
2002-04-22 04:00 | 13.258 | 8.0557 | 0.0419 | 0.0153 | 2.4 | 0.3908 | 31.6 | 91.6 | 6.62 | 793
2002-04-22 12:00 | 13.258 | 5.6752 | 0.0382 | 0.0126 | 2.4 | 0.4254 | 30.6 | 92.5 | 6.5 | 754
2002-04-23 12:00 | 12.174 | 4.3619 | 0.0281 | 0.0108 | 2.32 | 0.353 | 33.1 | 96.4 | 6.41 | 812
2002-04-24 12:00 | 11.632 | 3.9938 | 0.0232 | 0.0078 | 2 | 0.283 | 32 | 100.9 | 5.06 | 810
2002-04-25 12:00 | 11.09 | 6.0807 | 0.0238 | 0.0065 | 1.78 | 0.3136 | 34.3 | 103.1 | 3.56 | 816
2002-04-26 12:00 | 10.548 | 4.1187 | 0.0245 | 0.0044 | 1.63 | 0.3431 | 34 | 104.1 | 3.2 | 815
2002-04-27 12:00 | 10.006 | 3.8197 | 0.0175 | 0.0045 | 1.49 | 0.3229 | 34.2 | 108.8 | 2.53 | 826
2002-04-28 12:00 | 16.2 | 7.3437 | 0.0289 | 0.0046 | 1.49 | 0.3132 | 34.2 | 102.7 | 3.12 | 816
2002-04-29 12:00 | 18.6 | 5.9288 | 0.0254 | 0.0104 | 2.02 | 0.4754 | 37.5 | 97.1 | 3.17 | 831
2002-04-30 12:00 | 13.258 | 4.8265 | 0.025 | 0.0071 | 1.47 | 0.454 | 40.3 | 96.7 | 2.67 | 760
2002-05-01 12:00 | 11.632 | 4.8703 | 0.0211 | 0.006 | 1.67 | 0.4074 | 39.2 | 93.6 | 2.38 | 772
2002-05-02 12:00 | 63.806 | 53.565 | 0.1114 | 0.0077 | 2.48 | 0.7022 | 41.5 | 76.9 | 3.45 | 790
2002-05-02 20:00 | 121.42 | 203.77 | 0.3306 | 0.0151 | 2.08 | 1.5019 | 27.8 | 45.7 | 3.74 | 825
2002-05-03 04:00 | 84.656 | 314.37 | 0.4854 | 0.0512 | 2.13 | 1.9114 | 19.1 | 31.4 | 4.38 | 791
2002-05-03 12:00 | 45.296 | 276.49 | 0.4678 | 0.0413 | 2.23 | 1.9241 | 16.7 | 32.1 | 5.15 | 605
2002-05-03 20:00 | 29.904 | 233.93 | 0.3857 | 0.0253 | 2.6 | 1.7038 | 18.6 | 41.8 | 5.93 | 296
2002-05-04 04:00 | 22.813 | 170.96 | 0.3163 | 0.0334 | 2.86 | 1.4142 | 21.4 | 48.1 | 6.16 | 321
2002-05-04 12:00 | 18.6 | 123.69 | 0.2593 | 0.0244 | 2.99 | 1.1449 | 23.8 | 52.6 | 6.22 | 342
2002-05-04 20:00 | 17 | 95.161 | 0.2018 | 0.0229 | 2.97 | 0.9907 | 24.2 | 56.3 | 6.28 | 415
2002-05-05 04:00 | 14.6 | 70.896 | 0.1661 | 0.0186 | 2.93 | 0.8868 | 25.5 | 60.7 | 6.27 | 496
2002-05-05 12:00 | 13.258 | 60.694 | 0.1415 | 0.0136 | 2.89 | 0.7755 | 25.7 | 65.3 | 6.23 | 556
2002-05-05 20:00 | 12.716 | 47.452 | 0.111 | 0.0134 | 2.75 | 0.7276 | 26.2 | 69.8 | 5.69 | 612
2002-05-06 04:00 | 12.174 | 39.887 | 0.0917 | 0.0124 | 2.72 | 0.705 | 28.6 | 74.3 | 5.48 | 609
2002-05-06 12:00 | 11.632 | 29.646 | 0.2211 | 0.0051 | 2.66 | 0.6817 | 28.4 | 80.2 | 5.05 | 657
2002-05-07 12:00 | 12.174 | 18.116 | 0.0646 | 0.0087 | 2.53 | 0.4764 | 31.9 | 88.4 | 5.43 | 558
2002-05-08 12:00 | 11.632 | 12.525 | 0.0508 | 0.0073 | 2.46 | 0.3735 | 32.6 | 92.3 | 5.5 | 712
2002-05-09 12:00 | 65.405 | 97.719 | 0.2391 | 0.0275 | 2.68 | 1.0032 | 26.7 | 54.4 | 5.48 | 739
2002-05-10 12:00 | 30.917 | 55.483 | 0.1943 | 0.0361 | 3.3 | 0.9391 | 26.9 | 47.4 | 6.55 | 639
2002-05-11 12:00 | 16.2 | 40.625 | 0.1541 | 0.0246 | 3.12 | 0.7624 | 26.3 | 58.1 | 6.75 | 743
2002-05-11 20:00 | 16.2 | 33.148 | 0.1322 | 0.0232 | 2.85 | 0.8233 | 26 | 57.6 | 6.24 | 752
2002-05-12 04:00 | 16.2 | 27.024 | 0.1225 | 0.0198 | 2.96 | 0.6092 | 28 | 64.8 | 7.06 | 761
2002-05-12 12:00 | 24.839 | 26.296 | 0.1107 | 0.022 | 2.97 | 0.8639 | 27.1 | 68.5 | 6.92 | 378
2002-05-12 20:00 | 50.68 | 50.48 | 0.1475 | 0.0267 | 3.51 | 0.7535 | 30.2 | 66.7 | 6.7 | 456
2002-05-13 04:00 | 192.1 | 359.4 | 0.4933 | 0.0431 | 2.92 | 1.8954 | 24.2 | 40.1 | 6.51 | 438
2002-05-13 12:00 | 536.63 | 355.89 | 0.585 | 0.0669 | 3.1 | 2.2836 | 13.4 | 20 | 6.26 | 517
2002-05-13 20:00 | 732.84 | 364.21 | 0.6486 | 0.074 | 3.42 | 2.5437 | 10.9 | 16.7 | 6.41 | 392
2002-05-14 04:00 | 665.12 | 247.36 | 0.5005 | 0.0684 | 3.8 | 1.9289 | 12 | 16.5 | 6.29 | 272
2002-05-14 12:00 | 434.39 | 204.39 | 0.5383 | 0.0624 | 4.16 | 3.253 | 12.5 | 17.4 | 6.47 | 263
2002-05-14 20:00 | 217.29 | 155.66 | 0.3875 | 0.0538 | 4.9 | 1.6551 | 15.1 | 21.5 | 6.88 | 259
2002-05-15 04:00 | 88.408 | 104.6 | 0.3033 | 0.0582 | 4.92 | 1.5336 | 16.9 | 28.9 | 7.52 | 269
2002-05-15 12:00 | 56.064 | 70.431 | 0.2356 | 0.0535 | 4.87 | 1.3707 | 19.2 | 36.1 | 7.72 | 321
2002-05-16 12:00 | 26.865 | 43.615 | 0.1608 | 0.0424 | 4.5 | 1.4284 | 22.4 | 52.3 | 8.04 | 339
2002-05-17 12:00 | 77.152 | 115.2 | 0.2995 | 0.0496 | 3.71 | 1.5253 | 20.5 | 44.3 | 6.29 | 362
2002-05-17 20:00 | 53.372 | 96.287 | 0.2453 | 0.0457 | 3.33 | 1.0185 | 20.9 | 42.8 | 7.12 | 464
2002-05-18 04:00 | 37.94 | 76.563 | 0.2152 | 0.039 | 3.48 | 1.0326 | 22 | 45 | 6.6 | 536
2002-05-18 12:00 | 29.904 | 56.558 | 0.1875 | 0.0406 | 3.29 | 1.039 | 22.1 | 47.4 | 6.8 | 593
2002-05-19 12:00 | 19.4 | 46.506 | 0.1478 | 0.0307 | 3.05 | 0.7821 | 24.9 | 58.8 | 7.13 | 646
2002-05-20 04:00 | 16.2 | 35.362 | 0.1223 | 0.0298 | 2.99 | 0.735 | 25.6 | 65.4 | 7.02 | 681
2002-05-20 12:00 | 15.4 | 31.395 | 0.1008 | 0.0207 | 3.12 | 0.8279 | 29 | 71 | 7.89 | 673
2002-05-21 12:00 | 12.716 | 19.482 | 0.0662 | 0.0186 | 3.01 | 0.9016 | 37.5 |  | 7.38 | 710
2002-05-22 12:00 | 11.632 | 13.486 | 0.0467 | 0.0136 | 2.8 | 0.756 | 30.1 |  | 6.36 | 717
2002-05-23 12:00 | 10.548 | 16.719 | 0.0352 | 0.0096 | 2.58 | 0.8487 | 32.4 |  | 5.35 | 720
2002-05-24 12:00 | 10.006 | 13.559 | 0.0263 | 0.0093 | 2.44 | 0.7577 | 33.1 |  | 4.45 | 744
2002-05-25 12:00 | 9.464 | 11.666 | 0.0192 | 0.0118 | 2.37 | 0.5565 | 35.2 |  | 4.9 | 750
2002-05-26 12:00 | 13.8 | 18.861 | 0.0357 | 0.0105 | 2.21 | 0.6712 | 33.6 |  | 4.81 | 603
2002-05-27 12:00 | 12.174 | 12.294 | 0.0332 | 0.0072 | 2.63 | 0.6327 | 33.2 |  | 3.82 | 760
2002-05-28 04:00 | 10.548 | 10.081 | 0.0306 | 0.0073 | 2.1 | 0.7951 | 35.2 |  | 3.56 | 768
2002-05-28 12:00 | 10.006 | 9.6 | 0.037 | 0.0112 | 1.94 | 0.5532 | 34.7 | 95.2 | 2.98 | 785
2002-05-29 12:00 | 9.464 | 9.7 | 0.0323 | 0.0124 | 1.89 | 0.4613 | 37.2 | 99.2 | 3.33 | 805
2002-05-29 20:00 | 196.9 | 2028.2 | 0.9979 | 0.0481 | 2.99 | 6.3222 | 23.9 | 46.8 | 3.36 | 800
2002-05-30 04:00 | 679.4 | 1736.5 | 0.7964 | 0.0702 | 2.66 | 4.7072 | 10.4 | 15.5 | 3.78 | 813
2002-05-30 12:00 | 282.47 | 775.4 | 0.5393 | 0.1041 | 3.13 | 3.8274 | 15.1 | 24.7 | 5.15 | 818
2002-05-30 20:00 | 113.9 | 438.5 | 0.3828 | 0.1369 | 3.67 | 2.9976 | 14.4 | 25.4 | 6.11 | 820
2002-05-31 04:00 | 79.028 | 393.3 | 0.7646 | 0.1006 | 3.96 | 2.4632 | 16.1 | 30.3 | 6.73 | 830
2002-05-31 12:00 | 53.372 | 229.7 | 0.625 | 0.0972 | 3.94 | 2.7745 | 18.6 | 35.2 | 7.39 | 827
2002-05-31 20:00 | 36.738 | 182.6 | 0.4768 | 0.0926 | 4.05 | 2.2896 | 20.2 | 40.7 | 7.56 | 828
2002-06-01 04:00 | 26.865 | 160.2 | 0.3629 | 0.0951 | 4.06 | 1.8572 | 21.5 | 46.9 | 8.13 | 839
2002-06-01 12:00 | 21.8 | 85.5 | 0.2917 | 0.0708 | 4.11 | 1.5223 | 22.7 | 51.9 | 8.07 | 835
2002-06-01 20:00 | 18.6 | 72.6 | 0.2399 | 0.0702 | 4.14 | 1.4081 | 24.6 | 56.5 | 8.54 | 826
2002-06-02 04:00 | 16.2 | 85.5 | 0.2204 | 0.0688 | 3.98 | 1.3571 | 23.9 | 58.9 | 8.27 | 839
2002-06-02 12:00 | 13.8 | 56.2 | 0.1967 | 0.063 | 3.95 | 1.1492 | 25.8 | 63.9 | 8.38 | 557
2002-06-02 20:00 | 13.258 | 49.7 | 0.1708 | 0.0598 | 3.87 | 1.0922 | 26.5 | 67.7 | 8.34 | 773
2002-06-03 04:00 | 12.174 | 36.6 | 0.1543 | 0.0566 | 3.75 | 0.9633 | 28.5 | 71 | 8.46 | 779
2002-06-03 12:00 | 11.632 | 43.984 | 0.1289 | 0.0493 | 3.94 | 0.8283 | 28.8 | 77.4 | 8.92 | 677
2002-06-04 12:00 | 11.632 | 45.428 | 0.1115 | 0.0441 | 3.43 | 0.8946 | 33 | 82.1 | 8.82 | 766
2002-06-05 12:00 | 45.296 | 595.45 | 0.6374 | 0.0833 | 4.22 | 2.99 | 29.2 | 50.8 | 6.54 | 776
2002-06-06 12:00 | 37.94 | 476.55 | 0.4906 | 0.0709 | 5.14 | 2.6224 | 26.8 | 42.1 | 7.13 | 781
2002-06-07 12:00 | 18.6 | 394.87 | 0.3779 | 0.0582 | 4.9 | 2.1709 | 27.1 | 52.6 | 7.98 | 580
2002-06-07 20:00 | 15.4 | 233.59 | 0.3424 | 0.057 | 4.48 | 1.7441 | 28.1 | 54.1 | 8.11 | 677
2002-06-08 12:00 | 12.174 | 209.1 | 0.26 | 0.0592 | 4.14 | 1.3477 | 27.9 | 61.3 | 8.56 | 725
2002-06-09 04:00 | 10.548 | 143.56 | 0.2159 | 0.0566 | 3.94 | 1.253 | 31.7 | 69.4 | 9 | 769
2002-06-09 12:00 | 10.006 | 141.64 | 0.2081 | 0.0547 | 3.83 | 1.2028 | 30.4 | 72.7 | 9.21 | 807
2002-06-10 04:00 | 8.922 | 88.509 | 0.1729 | 0.0541 | 3.47 | 1.0883 | 29.6 | 77.9 | 9.24 | 828
2002-06-10 12:00 | 8.922 | 99.87 | 0.202 | 0.053 | 3.34 | 1.1389 | 36.4 | 91.8 | 9.68 | 843
2002-06-10 20:00 | 8.38 | 69.43 | 0.1863 | 0.0537 | 3.2 | 1.0717 | 35.8 | 93 | 9.26 | 846
2002-06-11 04:00 | 7.985 | 100.73 | 0.174 | 0.0553 | 2.55 | 1.0102 | 28.9 | 74.1 | 9.3 | 845
2002-06-11 12:00 | 7.985 | 60.209 | 0.1689 | 0.0591 | 3.03 | 1.0236 | 35.5 | 91.8 | 9.86 | 836
2002-06-12 12:00 | 8.922 | 67.215 | 0.1467 | 0.0562 | 2.66 | 0.9064 | 33.3 | 92.1 | 9.04 | 828
2002-06-13 12:00 | 9.464 | 42.129 | 0.1266 | 0.0482 | 2.83 | 0.871 | 38.8 | 94.8 | 9.12 | 834
2002-06-14 12:00 | 8.922 | 38.455 | 0.1162 | 0.0444 | 2.78 | 0.8572 | 35.8 | 94.6 | 8.87 | 840
2002-06-15 12:00 | 7.985 | 40.254 | 0.1059 | 0.0414 | 2.23 | 0.7083 | 34.8 | 96 | 8.21 | 849
2002-06-16 12:00 | 7.195 | 29.706 | 0.096 | 0.0386 | 2 | 0.7432 | 39.8 | 102.9 | 8.04 | 854
2002-06-17 04:00 | 6.8 | 32.634 | 0.0898 | 0.0327 | 2.17 | 0.7225 | 43.3 | 106.8 | 8.31 | 858
2002-06-17 12:00 | 6.8 | 25.585 | 0.0829 | 0.0264 | 2.07 | 0.6687 | 39.9 | 103.4 | 8.68 | 813
2002-06-18 12:00 | 6.01 | 26.197 | 0.0787 | 0.0202 | 1.89 | 0.6474 | 37.8 | 108.9 | 8.09 | 768
2002-06-19 12:00 | 6.01 | 22.81 | 0.0704 | 0.0218 | 1.71 | 0.5981 | 38 | 113.2 | 7.59 | 844
2002-06-20 12:00 | 5.615 | 22.452 | 0.0687 | 0.0209 | 1.52 | 0.5277 | 37.9 | 116.5 | 7.24 | 859
2002-06-21 12:00 | 5.615 | 23.076 | 0.0676 | 0.0191 | 1.3 | 0.5462 | 39 | 119.2 | 6.5 | 882
2002-06-22 12:00 | 5.22 | 20.021 | 0.0669 | 0.0202 | 1.15 | 0.6069 | 37.4 | 123.2 | 6.51 | 892
2002-06-23 12:00 | 5.22 | 17.626 | 0.0669 | 0.0221 | 1.01 | 0.7307 | 38.1 | 127.3 | 6.74 | 889
2002-06-24 04:00 | 4.825 | 20.749 | 0.0704 | 0.023 | 0.9 | 0.5656 | 38.6 | 129.2 | 6.45 | 892
2002-06-24 12:00 | 4.825 | 22.073 | 0.0396 | 0.0172 | 0.93 | 0.6535 | 40.1 | 134.8 | 6.05 | 843
2002-06-25 12:00 | 4.825 | 18.409 | 0.044 | 0.0216 | 0.81 | 0.6681 | 40.7 | 136.8 | 6.07 | 852
2002-06-26 12:00 | 4.43 | 16.056 | 0.05 | 0.0278 | 0.77 | 0.5829 | 41.5 | 142 | 6.6 | 878
2002-06-27 12:00 | 4.43 | 15.185 | 0.0524 | 0.0331 | 0.71 | 0.6921 | 40.2 | 142.9 | 7.09 | 868
2002-06-28 12:00 | 4.43 | 16.05 | 0.0564 | 0.0373 | 0.69 | 0.6309 | 40.5 | 145.8 | 7.52 | 851
2002-06-29 12:00 | 4.181 | 17.846 | 0.06 | 0.0346 | 0.64 | 0.6788 | 37.8 | 145 | 7.53 | 888
2002-06-30 12:00 | 4.181 | 16.989 | 0.0568 | 0.0342 | 0.59 | 0.4218 | 37.1 | 145.6 | 7.89 | 890
2002-07-01 04:00 | 3.932 | 24.117 | 0.0612 | 0.0337 | 0.59 | 0.5723 | 37.4 | 147.5 | 7.34 | 888
2002-07-01 12:00 | 4.181 | 17.081 | 0.0734 | 0.0258 | 0.55 | 0.5136 | 39.1 | 155.9 | 8.17 | 899
2002-07-02 12:00 | 3.932 | 19.13 | 0.0772 | 0.0293 | 0.5 | 0.5706 | 39.5 | 155.9 | 8.38 | 910
2002-07-03 12:00 | 3.932 | 17.861 | 0.0781 | 0.0345 | 0.46 | 0.6547 | 38.9 | 157.4 | 8.3 | 918
2002-07-04 12:00 | 3.932 | 15.531 | 0.077 | 0.0392 | 0.43 | 0.6032 | 38.2 | 157.7 | 8.34 | 904
2002-07-05 12:00 | 3.932 | 11.757 | 0.0861 | 0.0455 | 0.48 | 0.7184 | 35.8 | 154.2 | 8.5 | 909
2002-07-06 12:00 | 3.683 | 11.074 | 0.0814 | 0.0379 | 0.41 | 0.6113 | 38.5 | 154 | 8.56 | 814
2002-07-07 12:00 | 3.683 | 12.278 | 0.0785 | 0.0369 | 0.36 | 0.477 | 35.4 | 153.9 | 8.34 | 899
2002-07-08 04:00 | 3.683 | 20.298 | 0.0787 | 0.0316 | 0.37 | 0.534 | 35.9 | 155.7 | 7.83 | 909
2002-07-08 12:00 | 3.683 | 19.947 | 0.0719 | 0.0337 | 0.36 | 0.5538 | 38.8 | 163.1 | 8.88 | 916
2002-07-09 12:00 | 3.932 | 17.292 | 0.0683 | 0.0241 | 0.3 | 0.4344 | 39.3 | 165.3 | 8.37 | 920
2002-07-10 12:00 | 3.932 | 21.246 | 0.0722 | 0.0247 | 0.32 | 0.4291 | 40.9 | 166.8 | 8.69 | 926
2002-07-11 12:00 | 3.434 | 16.906 | 0.0728 | 0.0283 | 0.3 | 0.4663 | 41.5 | 169.9 | 8.94 | 932
2002-07-12 12:00 | 3.683 | 16.404 | 0.0725 | 0.0314 | 0.29 | 0.3946 | 41.1 | 170.2 | 8.47 | 918
2002-07-13 12:00 | 3.683 | 14.062 | 0.0656 | 0.0293 | 0.27 | 0.3779 | 42.1 | 171.9 | 8.32 | 930
2002-07-14 12:00 | 3.683 | 9.0155 | 0.062 | 0.0302 | 0.24 | 1.0105 | 45.1 | 170.6 | 7.88 | 675
2002-07-15 04:00 | 3.683 | 20.508 | 0.0659 | 0.0257 | 0.25 | 1.1432 | 40.7 | 170.6 | 7.48 | 597
2002-07-15 08:10 | 3.683 | 16.945 | 0.0644 | 0.0263 | 0.24 | 0.4149 | 41.4 | 171.7 | 7.26 | 464
2002-07-15 12:00 | 3.932 | 34.1 | 0.078 | 0.01 | 0.24 | 0.545 | 36.9 | 172.9 | 7.68 | 499
2002-07-16 12:00 | 3.683 | 16.172 | 0.0565 | 0.0061 | 0.22 | 0.1718 | 33.6 | 174.4 | 7.55 | 506
2002-07-17 12:00 | 3.434 | 20.537 | 0.0565 | 0.0146 | 0.21 | 0.1812 | 33.5 | 173.3 | 7.15 | 540
2002-07-18 12:00 | 3.185 | 17.321 | 0.0616 | 0.0167 | 0.19 | 0.1565 | 33 | 172.6 | 7.23 | 549
2002-07-19 12:00 | 3.185 | 17.159 | 0.0673 | 0.0102 | 0.32 | 0.3163 | 31.8 | 167 | 7.27 | 592
2002-07-20 12:00 | 3.185 | 20.741 | 0.0749 | 0.012 | 0.21 | 0.3491 | 31.9 | 170.4 | 7.86 | 635
2002-07-21 12:00 | 2.936 | 19.281 | 0.072 | 0.0218 | 0.19 | 0.1739 | 32.6 | 173.4 | 7.93 | 718
2002-07-22 04:00 | 2.687 | 23.547 | 0.0709 | 0.0239 | 0.2 | 0.1919 | 30.9 | 171.5 | 7.88 | 744
2002-07-22 12:00 | 2.936 | 13.55 | 0.0749 | 0.0206 | 0.24 | 0.2717 | 32.6 | 175.8 | 7.83 | 760
2002-07-23 12:00 | 3.185 | 14.216 | 0.0802 | 0.0155 | 0.34 | 0.4489 | 30.2 | 156.8 | 7.06 | 788
2002-07-24 12:00 | 2.936 | 14.516 | 0.0827 | 0.0282 | 0.21 | 0.2086 | 32.8 | 174 | 7.85 | 794
2002-07-25 12:00 | 2.687 | 12.528 | 0.0783 | 0.0268 | 0.17 | 0.2587 | 32.9 | 177.6 | 7.68 | 795
2002-07-26 12:00 | 2.687 | 11.651 | 0.0765 | 0.032 | 0.16 | 0.2589 | 31.6 | 176.4 | 7.59 | 816
2002-07-27 12:00 | 7.59 | 20.087 | 0.089 | 0.0205 | 0.48 | 0.6044 | 20.6 | 111.3 | 5.39 | 842
2002-07-28 12:00 | 3.434 | 12.473 | 0.08 | 0.0282 | 0.3 | 0.2852 | 27.8 | 163.3 | 7.66 | 858
2002-07-29 04:00 | 3.185 | 17.699 | 0.0857 | 0.0351 | 0.32 | 0.2321 | 28.2 | 168.8 | 8.33 | 872
2002-07-29 08:45 | 3.185 | 15.319 | 0.0839 | 0.0345 | 0.3 | 0.2444 | 27.6 | 166 | 8.44 | 881
2002-07-29 12:00 | 3.185 | 12.545 | 0.0792 | 0.0339 | 0.28 | 0.2738 | 28.3 | 169 | 8.83 | 894
2002-07-30 12:00 | 2.936 | 13.281 | 0.0865 | 0.0385 | 0.28 | 0.2815 | 30.6 | 164.1 | 8.89 | 904
2002-07-31 12:00 | 2.687 | 11.067 | 0.087 | 0.0426 | 0.27 | 0.2788 | 34.2 | 163.4 | 9.15 | 920
2002-08-01 12:00 | 2.687 | 8.4262 | 0.0876 | 0.0513 | 0.25 | 0.2486 | 34.3 | 164.1 | 9.31 | 914
2002-08-02 12:00 | 2.687 | 8.8561 | 0.0888 | 0.0528 | 0.22 | 0.1634 | 32.3 | 166.6 | 9.53 | 920
2002-08-03 12:00 | 2.687 | 10.262 | 0.0879 | 0.0509 | 0.2 | 0.0868 | 32.1 | 166.9 | 9.41 | 932
2002-08-04 12:00 | 2.687 | 10.235 | 0.0888 | 0.0527 | 0.17 | 0.1271 | 31.8 | 170.8 | 9.04 | 913
2002-08-05 04:00 | 2.687 | 12.07 | 0.0911 | 0.0533 | 0.17 | 0.1743 | 31.3 | 172.3 | 9.37 | 950
2002-08-05 12:00 | 2.936 | 13.068 | 0.0892 | 0.0416 | 0.14 | 0.2013 | 33.6 | 174.7 | 9.8 | 815
2002-08-06 12:00 | 2.687 | 12.96 | 0.0933 | 0.0456 | 0.15 | 0.3058 | 32.5 | 175.5 | 9.08 | 539
2002-08-07 12:00 | 2.687 | 13.646 | 0.0931 | 0.05 | 0.18 | 0.2192 | 32.4 | 178.6 | 9.13 | 487
2002-08-08 12:00 | 2.687 | 10.68 | 0.0871 | 0.0482 | 0.19 | 0.1134 | 30.9 | 178.4 | 8.63 | 553
2002-08-09 12:00 | 2.438 | 10.845 | 0.0794 | 0.0444 | 0.14 | 0.2178 | 30.2 | 182.5 | 8.66 | 385
2002-08-10 12:00 | 2.438 | 11.16 | 0.0796 | 0.0441 | 0.13 | 0.1051 | 35.2 | 185.8 | 8.61 | 367
2002-08-11 12:00 | 2.438 | 9.9823 | 0.0722 | 0.0418 | 0.12 | 0.3264 | 32.4 | 185 | 8.23 | 396
2002-08-12 04:00 | 2.189 | 12.691 | 0.0749 | 0.0415 | 0.12 | 0.2605 | 30.4 | 186.6 | 8.16 | 427
2002-08-12 12:00 | 2.438 | 11.021 | 0.0737 | 0.0291 | 0.11 | 0.2975 | 30.3 | 182.6 | 7.97 | 436
2002-08-13 12:00 | 2.189 | 14.041 | 0.0828 | 0.0339 | 0.11 | 0.2743 | 29.3 | 182.9 | 8.08 | 455
2002-08-14 12:00 | 2.189 | 10.862 | 0.0879 | 0.0372 | 0.15 | 0.2953 | 28.8 | 173.9 | 7.69 | 503
2002-08-15 12:00 | 4.181 | 15.319 | 0.0851 | 0.0381 | 0.27 | 0.378 | 25.5 | 159.2 | 7.63 | 557
2002-08-16 12:00 | 3.434 | 10.009 | 0.0769 | 0.0421 | 0.17 | 0.312 | 25.7 | 176.2 | 8.37 | 607
2002-08-17 12:00 | 3.185 | 10.632 | 0.0777 | 0.0444 | 0.16 | 0.3128 | 27 | 176.2 | 8.78 | 655
2002-08-18 12:00 | 3.434 | 9.753 | 0.0788 | 0.0467 | 0.16 | 0.3615 | 29.6 | 173.3 | 8.85 | 697
2002-08-19 04:00 | 2.936 | 16.666 | 0.0882 | 0.0518 | 0.23 | 0.3219 | 52.1 | 167.1 | 8.57 | 736
2002-08-19 12:00 | 4.825 | 16.518 | 0.1414 | 0.0841 | 0.42 | 0.4025 | 76.2 | 149.5 | 8.17 | 757
2002-08-20 12:00 | 3.683 | 13.972 | 0.1852 | 0.1205 | 0.17 | 0.3673 | 54.1 | 157.9 | 9.24 | 764
2002-08-21 12:00 | 3.185 | 14.539 | 0.2717 | 0.2022 | 0.3 | 0.393 | 57.8 | 158.8 | 8.89 | 762
2002-08-22 12:00 | 2.936 | 11.897 | 0.1192 | 0.085 | 0.27 | 0.373 | 32.8 | 159.7 | 9.11 | 785
2002-08-23 12:00 | 4.825 | 21.966 | 0.1039 | 0.0513 | 0.43 | 0.8977 | 22.2 | 124.6 | 7.38 | 811
2002-08-24 12:00 | 3.932 | 21.588 | 0.1127 | 0.058 | 0.37 | 0.774 | 24.6 | 129.6 | 8.22 | 836
2002-08-25 12:00 | 3.185 | 12.965 | 0.0945 | 0.0544 | 0.23 | 0.4058 | 27.1 | 151.4 | 9 | 815
2002-08-26 04:00 | 2.936 | 17.107 | 0.0981 | 0.0559 | 0.25 | 0.3415 | 27.5 | 156 | 9.16 | 850
2002-08-26 08:20 | 2.687 | 15.36 | 0.0959 | 0.0268 | 0.25 | 0.3237 | 27.7 | 160.7 | 8.75 | 782
2002-08-26 12:00 | 2.687 | 11.381 | 0.0908 | 0.0187 | 0.23 | 0.3316 | 28.5 | 162.9 | 9.4 | 787
2002-08-27 12:00 | 2.687 | 10.446 | 0.0883 | 0.0153 | 0.22 | 0.2855 | 35.9 | 165.1 | 9.06 | 781
2002-08-28 12:00 | 2.687 | 10.891 | 0.0861 | 0.0294 | 0.21 | 0.2998 | 39.9 | 159.5 | 8.76 | 785
2002-08-29 12:00 | 2.438 | 9.8765 | 0.0825 | 0.0258 | 0.17 | 0.2603 | 42.4 | 160.9 | 8.34 | 692
2002-08-30 12:00 | 2.438 | 9.5933 | 0.0789 | 0.0137 | 0.13 | 0.4253 | 38.7 | 167.3 | 8.28 | 606
2002-08-31 12:00 | 2.438 | 11.659 | 0.0802 | 0.0127 | 0.12 | 0.3334 | 34.8 | 171.8 | 8.22 | 596
2002-09-01 12:00 | 2.438 | 11.645 | 0.1059 | 0.0507 | 0.21 | 0.2847 | 33.2 | 176.5 | 8.22 | 790
2002-09-02 04:00 | 2.189 | 9.4875 | 0.0872 | 0.0316 | 0.12 | 0.2766 | 31.9 | 179.1 | 8.5 | 802
2002-09-02 12:00 | 2.189 | 12.123 | 0.0813 | 0.0426 | 0.15 | 0.2781 | 32.9 | 186.1 | 8.84 | 794
2002-09-03 12:00 | 2.438 | 19.301 | 0.0778 | 0.0446 | 0.35 | 0.3042 | 33.6 | 190.3 | 8.62 | 782
2002-09-04 12:00 | 2.189 | 3.0493 | 0.082 | 0.0492 | 0.13 | 0.2357 | 32.9 | 190 | 8.64 | 810
2002-09-05 12:00 | 1.94 | 20.015 | 0.0817 | 0.0504 | 0.13 | 0.1884 | 32.7 | 192.1 | 8.73 | 778
2002-09-06 12:00 | 2.189 | 6.132 | 0.076 | 0.0497 | 0.11 | 0.1346 | 32.4 | 194.3 | 8.62 | 776
2002-09-07 12:00 | 2.189 | 5.6666 | 0.0742 | 0.0518 | 0.11 | 0.1575 | 31.7 | 191.3 | 8.62 | 765
2002-09-08 12:00 | 1.94 | 8.2324 | 0.0717 | 0.0459 | 0.11 | 0.2553 | 32 | 194.3 | 8.76 | 748
2002-09-09 04:00 | 1.94 | 9.8372 | 0.0728 | 0.0472 | 0.09 | 0.1933 | 31.2 | 193 | 8.62 | 761
2002-09-09 12:00 | 1.94 | 9.8494 | 0.0726 | 0.0367 | 0.09 | 0.3133 | 33.3 | 203.5 | 9.03 | 777
2002-09-10 12:00 | 1.94 | 9.617 | 0.0729 | 0.0399 | 0.09 | 0.3901 | 32.6 | 204 | 9.09 | 710
2002-09-11 12:00 | 1.628 | 9.9465 | 0.0768 | 0.039 | 0.08 | 0.3368 | 32 | 204.4 | 8.94 | 685
2002-09-12 12:00 | 1.94 | 9.422 | 0.0751 | 0.0416 | 0.28 | 0.2795 | 34.8 | 205.9 | 9.05 | 678
2002-09-13 12:00 | 1.94 | 8.4528 | 0.0669 | 0.041 | 0.07 | 0.3485 | 32 | 208 | 8.87 | 667
2002-09-14 12:00 | 1.784 | 8.8965 | 0.0666 | 0.0397 | 0.07 | 0.2701 | 32.1 | 208.3 | 8.78 | 416
2002-09-14 20:00 | 4.825 | 39.34 | 0.1295 | 0.0475 | 0.62 | 0.819 | 20.7 | 97.8 | 4.81 | 384
2002-09-15 04:00 | 3.434 | 16.497 | 0.0829 | 0.0343 | 0.32 | 0.4488 | 24.6 | 174.3 | 7.46 | 326
2002-09-15 12:00 | 2.936 | 13.41 | 0.0938 | 0.0429 | 0.28 | 0.5007 | 25.4 | 176.5 | 7.87 | 368
2002-09-15 20:00 | 2.687 | 13.803 | 0.0808 | 0.0366 | 0.29 | 0.4276 | 26.3 | 168.6 | 7.71 | 381
2002-09-16 04:00 | 2.438 | 12.538 | 0.0783 | 0.0396 | 0.22 | 0.415 | 27 | 174 | 8.27 | 403
2002-09-16 12:00 | 2.438 | 9.2002 | 0.0788 | 0.0353 | 0.29 | 0.141 | 28.6 | 183.6 | 9.01 | 574
2002-09-17 12:00 | 2.687 | 8.7369 | 0.0747 | 0.0381 | 0.19 | 0.141 | 28.2 | 193 | 9.39 | 688
2002-09-18 12:00 | 3.185 | 9.9644 | 0.0767 | 0.0404 | 0.16 | 0.06 | 29.5 | 191.6 | 9.18 | 402
2002-09-19 12:00 | 3.683 | 8.4453 | 0.0747 | 0.0415 | 0.12 | 0.1584 | 29.6 | 193.2 | 9.26 | 492
2002-09-20 12:00 | 4.825 | 9.5519 | 0.082 | 0.0437 | 0.13 | 0.17 | 29.6 | 180.1 | 9.14 | 632
2002-09-21 12:00 | 4.43 | 14.438 | 0.0933 | 0.044 | 0.38 | 0.2492 | 26.7 | 142 | 8.33 | 623
2002-09-22 12:00 | 3.683 | 11.273 | 0.0752 | 0.0389 | 0.15 | 0.1893 | 27.1 | 171.1 | 8.98 | 250
2002-09-23 04:00 | 3.434 | 10.925 | 0.0736 | 0.0383 | 0.17 | 0.2299 | 27.6 | 168.1 | 9.17 | 384
2002-09-23 12:00 | 3.683 | 8.1451 | 0.0788 | 0.0311 | 0.19 | 0.3133 | 29.6 | 179.6 | 9.27 | 298
2002-09-24 12:00 | 3.683 | 7.3034 | 0.0788 | 0.0304 | 0.19 | 0.2884 | 31.2 | 187.4 | 9.44 | 273
2002-09-25 12:00 | 3.434 | 8.6012 | 0.0733 | 0.0278 | 0.11 | 0.2853 | 34.5 | 182.3 | 8.93 | 358
2002-09-26 12:00 | 3.683 | 4.8225 | 0.0733 | 0.0258 | 0.09 | 0.2877 | 39.2 | 180.1 | 8.75 | 378
2002-09-27 12:00 | 20.2 | 26.001 | 0.1752 | 0.0743 | 0.68 | 0.7595 | 22.3 | 96.6 | 5.54 | 481
2002-09-28 12:00 | 7.59 | 27.351 | 0.1247 | 0.0355 | 1.62 | 0.6652 | 50.6 | 133.3 | 8.1 | 577
2002-09-29 12:00 | 4.43 | 17.767 | 0.1396 | 0.0417 | 4.51 | 1.0948 | 76.9 | 113.6 | 7.41 | 664
2002-09-30 04:00 | 4.181 | 13.994 | 0.1247 | 0.0446 | 5.04 | 1.04 | 75.2 | 118.9 | 8.05 | 725
2002-09-30 12:00 | 3.932 | 9.6323 | 0.0987 | 0.0412 | 5.03 | 0.9042 | 70.3 | 120.1 | 8.4 | 776
2002-10-01 12:00 | 3.932 | 8.8698 | 0.0826 | 0.0344 | 3.81 | 0.8377 | 59 | 128.6 | 8.45 | 756
2002-10-02 12:00 | 3.932 | 8.5445 | 0.0707 | 0.0307 | 2.35 | 0.5662 | 52.9 | 137.9 | 7.81 | 781
2002-10-03 12:00 | 4.181 | 7.8313 | 0.0655 | 0.0309 | 1.48 | 0.5163 | 49.7 | 147.1 | 7.89 | 783
2002-10-04 12:00 | 4.181 | 7.7102 | 0.0637 | 0.0313 | 0.87 | 0.4331 | 42.7 | 152.9 | 8.21 | 791
2002-10-05 12:00 | 4.181 | 7.7612 | 0.0644 | 0.0296 | 0.54 | 0.4019 | 37.5 | 153.5 | 7.79 | 789
2002-10-06 12:00 | 4.181 | 5.3632 | 0.0571 | 0.0284 | 0.29 | 0.3645 | 34.7 | 156.1 | 8.1 | 807
2002-10-07 04:00 | 4.43 | 7.0613 | 0.0585 | 0.0296 | 0.26 | 0.3656 | 35.5 | 165 | 8.08 | 784
2002-10-07 12:00 | 4.43 | 5.3733 | 0.0505 | 0.0249 | 0.2 | 0.3137 | 33.7 | 167.2 | 8.68 | 784
2002-10-08 12:00 | 4.43 | 4.4345 | 0.0472 | 0.0281 | 0.17 | 0.3085 | 34.2 | 170.2 | 8.83 | 852
2002-10-09 12:00 | 4.825 | 4.4701 | 0.0457 | 0.0274 | 0.13 | 0.2634 | 34.2 | 176 | 8.88 | 857
2002-10-10 12:00 | 4.825 | 6.9263 | 0.0456 | 0.0237 | 0.11 | 0.2991 | 35.7 | 178.6 | 8.78 | 882
2002-10-11 12:00 | 4.825 | 5.7557 | 0.0434 | 0.0242 | 0.11 | 0.2498 | 38 | 182.3 | 8.78 | 881
2002-10-12 12:00 | 5.22 | 6.5363 | 0.0411 | 0.0203 | 0.08 | 0.2231 | 34.7 | 186.7 | 8.5 | 880
2002-10-13 12:00 | 5.22 | 9.8479 | 0.0477 | 0.0235 | 0.05 | 0.2558 | 37.3 | 187.8 | 8.74 | 883
2002-10-14 04:00 | 5.22 | 5.9078 | 0.0416 | 0.023 | 0.07 | 0.3498 | 34.4 | 187.8 | 8.36 | 884
2002-10-14 12:00 | 5.615 |  | 0.0367 | 0.0099 | 0.05 | 0.1781 | 34.3 | 184.4 | 8.42 | 936
2002-10-15 12:00 | 5.615 |  | 0.0354 | 0.0083 | 0.03 | 0.182 | 36.9 | 188.2 | 8.32 | 949
2002-10-16 12:00 | 6.01 |  | 0.0361 | 0.0168 | 0 | 0.2104 | 36.8 | 189.6 | 8.2 | 970
2002-10-17 12:00 | 6.405 |  | 0.0383 | 0.0217 | 0 | 0.1796 | 37.2 | 189.8 | 8.35 | 981
2002-10-18 12:00 | 6.405 |  | 0.0362 | 0.0159 | 0.02 | 0.2191 | 40.3 | 188.8 | 8.01 | 967
2002-10-19 12:00 | 7.195 |  | 0.0517 | 0.018 | 0.12 | 0.2586 | 32.5 | 166.9 | 7.59 | 993
2002-10-20 12:00 | 6.8 |  | 0.0325 | 0.0115 | 0.05 | 0.2558 | 34 | 184.1 | 8.05 | 961
2002-10-21 04:00 | 6.8 |  | 0.0294 | 0.0087 | 0.05 | 0.2518 | 34.7 | 186.7 | 8.16 | 1018
2002-10-21 12:00 | 6.8 |  | 0.0367 | 0.0099 | 0.05 | 0.1781 | 34.3 | 184.4 | 8.42 | 1003
2002-10-22 12:00 | 6.8 |  | 0.0354 | 0.0083 | 0.03 | 0.182 | 36.9 | 188.2 | 8.32 | 1005
2002-10-23 12:00 | 7.195 |  | 0.0361 | 0.0168 | 0 | 0.2104 | 36.8 | 189.6 | 8.2 | 1022
2002-10-24 12:00 | 7.195 |  | 0.0383 | 0.0217 | 0 | 0.1796 | 37.2 | 189.8 | 8.35 | 1004
2002-10-25 12:00 | 7.195 |  | 0.0362 | 0.0159 | 0.02 | 0.2191 | 40.3 | 188.8 | 8.01
2002-10-26 12:00 | 6.405 |  | 0.0517 | 0.018 | 0.12 | 0.2586 | 32.5 | 166.9 | 7.59
2002-10-27 12:00 | 5.22 |  | 0.0325 | 0.0115 | 0.05 | 0.2558 | 34 | 184.1 | 8.05
2002-10-28 04:00 | 5.22 |  | 0.0294 | 0.0087 | 0.05 | 0.2518 | 34.7 | 186.7 | 8.16
2002-10-28 12:00 | 5.22 | 3.2229 | 0.0248 | 0.0014 | 0.05 | 0.2495 | 34.3 | 185.5 | 9.43
2002-10-29 12:00 | 5.615 | 3.3758 | 0.0317 | 0.0007 | 0.03 | 0.2659 | 37.1 | 189.5 | 9.85
2002-10-30 12:00 | 6.01 | 3.7574 | 0.0358 | 0.0011 | 0.03 | 0.2933 | 41.8 | 187.2 | 9.88 | 487
2002-10-31 12:00 | 6.405 | 1.9982 | 0.0325 | 0.0017 | 0 | 0.2943 | 43.8 | 180 | 9.41
2002-11-01 12:00 | 7.195 | 2.1477 | 0.0226 | 0.0015 | 0 | 0.2723 | 44.2 | 182 | 9.65 | 576
2002-11-02 12:00 | 6.8 | 2.3904 | 0.0256 | 0.0024 | 0 | 0.2844 | 39.4 | 187.6 | 9.72 | 646
2002-11-03 12:00 | 7.59 | 1.614 | 0.0266 | 0.0017 | 0 | 0.2568 | 37.3 | 188.5 | 9.91 | 700
2002-11-04 04:00 | 7.59 | 1.6747 | 0.0544 | 0.0023 | 0 | 0.3392 | 41.2 | 190 | 10.04 | 346
2002-11-04 12:00 | 7.59 | 2.2809 | 0.0643 | 0.0095 | 0 | 0.2812 | 41.6 | 182.3 | 9.3 | 374
2002-11-05 12:00 | 7.985 | 2.6316 | 0.0474 | 0.0114 | 0 | 0.3123 | 37.1 | 187.7 | 9.32 | 458
2002-11-06 12:00 | 8.38 | 3.34 | 0.0433 | 0.0175 | 0 | 0.3301 | 37.3 | 182.3 | 9.46 | 547
2002-11-07 12:00 | 10.548 | 2.6289 | 0.0389 | 0.0129 | 0 | 0.312 | 35.3 | 185.6 | 9.45 | 354
2002-11-08 12:00 | 8.922 | 3.3976 | 0.0408 | 0.0134 | 0 | 0.3118 | 34.6 | 189.1 | 9.84 | 163
2002-11-09 12:00 | 8.38 | 22.297 | 0.0694 | 0.0154 | 0 | 0.4125 | 33.7 | 187.3 | 10.09 | 162
2002-11-10 12:00 | 8.922 | 5.0532 | 0.057 | 0.0226 | 0.04 | 0.3668 | 31.4 | 132.2 | 7.56 | 178
2002-11-11 04:00 | 21.8 | 11.832 | 0.0919 | 0.0313 | 0.32 | 0.5371 | 28.3 | 136.1 | 8.29 | 199
2002-11-11 12:00 | 20.2 |  | 0.057 | 0.0046 | 0.43 | 0.5546 | 34.5 | 187.5 | 10.47 | 219
2002-11-11 20:00 | 10.006 |  | 0.1161 | 0.0085 | 1.72 | 0.8747 | 58.6 | 137.5 | 7.97 | 240
2002-11-12 04:00 | 10.006 |  | 0.1586 | 0.0088 | 7.38 | 1.3299 | 84.6 | 111.8 | 7.7 | 295
2002-11-12 12:00 | 11.632 |  | 0.1497 | 0.0229 | 9.42 | 1.2169 | 76 | 116.6 | 8.66 | 357
2002-11-13 12:00 | 8.38 |  | 0.0833 | 0.0123 | 2.72 | 0.6584 | 42.5 | 151.4 | 9.65 | 455
2002-11-14 12:00 | 7.195 |  | 0.0594 | 0.0072 | 3.15 | 0.6424 | 39.3 | 134.8 | 8.71 | 429
2002-11-15 12:00 | 7.985 |  | 0.0573 | 0.0072 | 0.98 | 0.4793 | 44.3 | 157.9 | 8.36 | 460
2002-11-16 12:00 | 7.195 |  | 0.0801 | 0.0054 | 1.64 | 0.6207 | 66 | 147.1 | 8.06 | 331
2002-11-17 12:00 | 7.195 |  | 0.0468 | 0.0055 | 3.64 | 0.6777 | 59.2 | 139.7 | 8.89 | 285
2002-11-18 04:00 | 7.59 |  | 0.0422 | 0.0046 | 4.06 | 0.7524 | 51.1 | 142.9 | 9.33 | 289
2002-11-18 12:00 | 7.195 | 3.42 | 0.0513 | 0.0105 | 4.17 | 0.6356 | 50.9 | 145.3 | 9.23 | 290
2002-11-19 12:00 | 6.8 | 3.477 | 0.0513 | 0.0096 | 3.77 | 0.5778 | 52.3 | 147.5 | 9.2 | 319
2002-11-20 12:00 | 7.195 | 2.8127 | 0.0335 | 0.0082 | 3.59 | 0.5534 | 55.2 | 150.4 | 9.5 | 371
2002-11-21 12:00 | 6.8 | 2.5496 | 0.029 | 0.0096 | 3.13 | 0.5155 | 55.7 | 154.8 | 9.24 | 415
2002-11-22 12:00 | 10.006 | 3.3224 | 0.0458 | 0.0104 | 2.19 | 0.4495 | 47.4 | 146 | 8.05 | 525
2002-11-23 12:00 | 42.748 | 48.585 | 0.1659 | 0.0335 | 10.05 | 1.0655 | 58.7 | 109.5 | 8.08 | 594
2002-11-24 04:00 | 35.536 | 27.54 | 0.1306 | 0.0308 | 15.86 | 1.0384 | 51.6 | 70.6 | 7.44 | 651
2002-11-24 12:00 | 29.904 | 26.257 | 0.164 | 0.0597 | 15.99 | 1.345 | 52.2 | 64.2 | 7.36 | 707
2002-11-24 20:00 | 26.865 | 24.12 | 0.1853 | 0.08 | 16.77 | 1.2457 | 49.6 | 59.8 | 7.46 | 703
2002-11-25 04:00 | 31.93 | 20.442 | 0.199 | 0.1162 | 17.6 | 0.4712 | 51.5 | 63.9 | 8.07 | 702
2002-11-25 12:00 | 37.94 | 20.618 | 0.1688 | 0.073 | 23.13 | 0.7292 | 61.1 | 72.3 | 7.69 | 631
2002-11-26 12:00 | 35.536 | 13.755 | 0.1484 | 0.0838 | 27.95 | 1.113 | 60.1 | 69.6 | 7.68 | 488
2002-11-27 12:00 | 21 | 7.4782 | 0.1126 | 0.0631 | 25.74 | 0.8785 | 67 | 73.7 | 7.58 | 466
2002-11-28 12:00 | 12.716 | 9.3114 | 0.0945 | 0.0502 | 22.35 | 0.806 | 57.9 | 85.6 | 7.66 | 538
2002-11-29 12:00 | 10.006 | 6.8779 | 0.0755 | 0.0405 | 21.14 | 0.6264 | 62 | 102.1 | 8.04 | 613
2002-11-30 12:00 | 12.716 | 6.7807 | 0.0551 | 0.0301 | 18.65 | 0.6159 | 59.6 | 117.9 | 7.97 | 584
2002-12-01 12:00 | 21 | 4.6802 | 0.0612 | 0.0324 | 18.83 | 0.6802 | 59.4 | 107.2 | 7.89 | 570
2002-12-02 04:00 | 14.6 | 3.8953 | 0.0534 | 0.0345 | 21.48 | 0.4169 | 73.1 | 106.7 | 7.52 | 257
2002-12-02 12:00 | 12.174 | 6.7246 | 0.0694 | 0.036 | 17.42 | 0.8164 | 62 | 89.3 | 8.05 | 255
2002-12-03 12:00 | 8.922 | 4.0315 | 0.062 | 0.0318 | 14.43 | 0.7149 | 63.1 | 95.5 | 7.96 | 222
2002-12-04 12:00 | 6.8 | 4.837 | 0.0698 | 0.0273 | 13.12 | 0.6133 | 62.4 | 105.3 | 8.08 | 245
2002-12-05 12:00 | 6.01 | 3.9958 | 0.0661 | 0.0218 | 12.09 | 0.5291 | 60 | 119.4 | 8.42 | 431
2002-12-06 12:00 | 5.615 | 3.787 | 0.0554 | 0.02 | 10.12 | 0.5044 | 55.3 | 128.6 | 8.46 | 526
2002-12-07 12:00 | 5.22 | 4.895 | 0.0547 | 0.0168 | 8.75 | 0.5627 | 54.6 | 140.2 | 8.49 | 599
2002-12-08 12:00 | 4.825 | 2.7158 | 0.0477 | 0.0137 | 7.18 | 0.4116 | 53.7 | 145.2 | 8.08 | 646
2002-12-09 04:00 | 4.825 | 3.0404 | 0.029 | 0.0142 | 6.5 | 0.4352 | 52 | 150.9 | 8.23 | 688
2002-12-09 12:00 | 4.825 | 2.484 | 0.0349 | 0.0092 | 6.77 | 0.4291 | 59.6 | 166.7 | 8.98 | 714
2002-12-10 12:00 | 4.43 | 2.2222 | 0.0594 | 0.0063 | 5.99 | 0.3971 | 60.8 | 176.6 | 8.75 | 725
2002-12-11 12:00 | 4.43 | 2.3474 | 0.0389 | 0.0029 | 5.08 | 0.4021 | 59.4 | 181.6 | 8.75 | 746
2002-12-12 12:00 | 4.43 | 2.3346 | 0.0539 | 0.0023 | 4.24 | 0.3936 | 55.4 | 185.4 | 8.68 | 762
2002-12-13 12:00 | 4.825 | 2.6742 | 0.0543 | 0.0058 | 3.48 | 0.3752 | 51.7 | 182.9 | 8.21 | 770
2002-12-14 12:00 | 5.615 | 2.7729 | 0.0664 | 0.0053 | 2.91 | 0.3902 | 90.6 | 177.7 | 7.91 | 764
2002-12-15 12:00 | 5.615 | 2.7868 | 0.021 | -0.0004 | 2.49 | 0.3293 | 58.6 | 181 | 7.73 | 762
2002-12-16 04:00 | 5.615 | 1.9714 | 0.0257 | 0.0008 | 2.18 | 0.3063 | 54.9 | 182.2 | 7.56 | 760
2002-12-16 12:00 | 6.01 | 2.0611 | 0.0452 | 0.0134 | 2.1 | 0.3538 | 53.3 | 171.7 | 7.18 | 653
2002-12-17 12:00 | 6.405 | 1.5653 | 0.0547 | 0.0141 | 2.24 | 0.3386 | 58.7 | 177.9 | 6.86 | 578
2002-12-18 12:00 | 6.405 | 2.0774 | 0.0327 | 0.0105 | 2.55 | 0.3657 | 73.9 | 171 | 6.68 | 507
2002-12-19 12:00 | 88.408 | 101.91 | 0.2866 | 0.0622 | 10.14 | 1.1725 | 59.2 | 87.7 | 6.82 | 466
2002-12-20 12:00 | 363.87 | 211.71 | 0.5586 | 0.113 | 12.94 | 1.811 | 34.3 | 32.6 | 7.02 | 466
2002-12-21 12:00 | 75.276 | 83.588 | 0.3584 | 0.0956 | 13.46 | 1.3844 | 33.7 | 42.3 | 7.84 | 515
2002-12-22 12:00 | 24.839 | 44.976 | 0.2336 | 0.0742 | 13.3 | 1.1018 | 40.2 | 64.3 | 8.3 | 598
2002-12-23 12:00 | 20.2 | 34.731 | 0.1766 | 0.0643 | 12.63 | 1.0429 | 45 | 77.7 | 8.48 | 650
2002-12-24 12:00 | 13.258 | 28.503 | 0.1372 | 0.056 | 12.39 | 0.7657 | 48.9 | 89.6 | 8.59 | 615
2002-12-25 12:00 | 10.548 | 14.084 | 0.1214 | 0.0502 | 11.08 | 0.8396 | 48.5 | 96.1 | 8.53 | 534
2002-12-26 12:00 | 8.38 | 12.097 | 0.1018 | 0.0374 | 9.73 | 0.7527 | 47.9 | 104.7 | 8.37 | 447
2002-12-27 12:00 | 7.195 | 10.707 | 0.0934 | 0.0413 | 8.74 | 0.6451 | 49.4 | 115.5 | 8.41 | 552
2002-12-28 12:00 | 6.8 | 7.0088 | 0.079 | 0.0241 | 7.84 | 0.5635 | 54.8 | 127.8 | 8.66 | 602
2002-12-29 12:00 | 6.405 | 3.8503 | 0.0621 | 0.0186 | 7.03 | 0.5407 | 52 | 135.4 | 8.34 | 586
2002-12-30 12:00 | 8.38 | 4.7619 | 0.0525 | 0.018 | 5.42 | 0.4777 | 63.8 | 121.8 | 7.29 | 547
2002-12-31 12:00 | 605.52 | 162.89 | 0.4059 | 0.1256 | 6.8 | 1.5067 | 25.8 | 26.5 | 5.94 | 550
2003-01-01 12:00 | 268.26 | 91.064 | 0.3628 | 0.1157 | 7.86 | 1.3599 | 21.6 | 25.2 | 6.51 | 590
2003-01-02 12:00 | 62.207 | 39.405 | 0.2689 | 0.0903 | 8.78 | 1.3852 | 28.5 | 44.6 | 7.13 | 644
2003-01-03 12:00 | 24.839 | 22.266 | 0.1836 | 0.0713 | 8.48 | 1.1157 | 34.6 | 65.4 | 7.84 | 684
2003-01-04 12:00 | 14.6 | 21.217 | 0.139 | 0.0581 | 7.91 | 0.8081 | 40.1 | 82 | 7.97 | 705
2003-01-05 12:00 | 12.174 | 12.15 | 0.1099 | 0.0363 | 7.32 | 0.7048 | 41.2 | 94.7 | 8.31 | 736
2003-01-06 12:00 | 11.09 | 10.97 | 0.0762 | 0.0283 | 6.98 | 0.5895 | 53.4 | 107.6 | 8.96 | 733
2003-01-07 12:00 | 8.922 | 10.068 | 0.0711 | 0.0248 | 6.58 | 0.613 | 50.9 | 116 | 8.46 | 737
2003-01-08 12:00 | 9.464 | 7.2595 | 0.0614 | 0.0142 | 6.09 | 0.5282 | 58.9 | 122.1 | 8.37 | 743
2003-01-09 12:00 | 29.904 | 12.5 | 0.075 | 0.024 | 6.76 | 0.79 | 67.5 | 112.3 | 8.17 | 737
2003-01-10 12:00 | 52.026 | 27.3 | 0.188 | 0.06 | 9.75 | 1.167 | 55.3 | 56.6 | 7.42 | 745
2003-01-11 12:00 | 33.132 | 21.1 | 0.176 | 0.052 | 9.35 | 1.058 | 45 | 77.2 | 7.71 | 748
2003-01-12 12:00 | 17 | 16.5 | 0.152 | 0.052 | 9.01 | 0.955 | 40.7 | 59.3 | 7.71 | 752
2003-01-13 04:00 | 10.548 | 15.4 | 0.133 | 0.033 | 8.67 | 0.766 | 42.4 | 91.5 | 8.51 | 745
2003-01-13 12:00 | 8.922 | 21.121 | 0.108 | 0.035 | 8.08 | 0.7531 | 43.4 | 92.3 | 8.72 | 747
2003-01-14 12:00 | 7.195 | 12.694 | 0.1051 | 0.0261 | 7.53 | 0.6486 | 46.1 | 107.3 | 8.76 | 753
2003-01-15 12:00 | 7.195 | 8.137 | 0.0782 | 0.0247 | 6.99 | 0.5236 | 46.2 | 119.3 | 9.03 | 748
2003-01-16 12:00 | 6.405 | 6.6594 | 0.0587 | 0.0181 | 6.37 | 0.5764 | 48.3 | 128.7 | 9.04 | 656
2003-01-17 12:00 | 6.01 | 4.3814 | 0.0484 | 0.0177 | 5.86 | 0.435 | 48.5 | 139 | 9.13 | 435
2003-01-18 12:00 | 6.8 | 2.8231 | 0.0478 | 0.0173 | 5.52 | 0.4558 | 51.8 | 148.7 | 9.29 | 409
2003-01-19 12:00 | 5 | 3.6429 | 0.0457 | 0.0148 | 5.01 | 0.3984 | 51.1 | 154 | 9.03 | 462
2003-01-20 12:00 | 4.7 | 2.8492 | 0.0552 | 0.0126 | 4.47 | 0.3885 | 51.5 | 158.2 | 8.82 | 398
2003-01-21 04:00 | 4.43 | 1.8257 | 0.0479 | 0.0127 | 4.22 | 0.3359 | 68.6 | 159.2 | 8.67 | 343
2003-01-21 12:00 | 4.43 | 3.2551 | 0.0558 | 0.0123 | 3.53 | 0.3197 | 46.1 | 150 | 8.35 | 337
2003-01-22 12:00 | 4.181 | 3.2735 | 0.053 | 0.0106 | 3.43 | 0.3601 | 45.9 | 156 | 8.38 | 349
2003-01-23 12:00 | 4.181 | 2.071 | 0.072 | 0.0096 | 3.16 | 0.3792 | 46.4 | 163.1 | 8.48 | 467
2003-01-24 12:00 | 4.181 | 2.2288 | 0.0478 | 0.0082 | 2.86 | 0.3345 | 43.5 | 165.3 | 8.15 | 552
2003-01-25 12:00 | 4.181 | 2.6026 | 0.0446 | 0.0122 | 2.65 | 0.2942 | 42 | 169.3 | 8.08 | 612
2003-01-26 12:00 | 3.683 | 3.8729 | 0.0391 | 0.0064 | 2.73 | 0.2538 | 45.1 | 179.3 | 7.84 | 624
2003-01-27 04:00 | 3.683 | 4.1021 | 0.036 | 0.0042 | 2.32 | 0.241 | 42.9 | 167.3 | 7.55 | 668
2003-01-27 12:00 | 3.683 | 2.0644 | 0.0301 | 0.0001 | 2.43 | 0.236 | 52.1 | 171.4 | 8.65 | 664
2003-01-28 12:00 | 3.683 | 3.3552 | 0.0321 | 0.0007 | 2.27 | 0.3257 | 46 | 169.1 | 8.09 | 640
2003-01-29 12:00 | 3.185 | 2.102 | 0.0249 | 0.0006 | 2.13 | 0.3593 | 43.5 | 164.7 | 8.31 | 594
2003-01-30 12:00 | 2.936 | 2.0588 | 0.0246 | 0.0024 | 2.03 | 0.2435 | 50.4 | 166.3 | 8.37 | 612
2003-01-31 12:00 | 2.936 | 3.2652 | 0.0213 | 0.0042 | 1.9 | 0.2117 | 53.8 | 162.6 | 8.13 | 619
2003-02-01 12:00 | 2.438 | 2.2698 | 0.0222 | -0.0001 | 1.79 | 0.2663 | 60.9 | 158 | 8.14 | 641
2003-02-02 12:00 | 2.189 | 1.5103 | 0.0276 | -0.0005 | 1.65 | 0.2287 | 43.6 | 159 | 7.67 | 656
2003-02-03 04:00 | 2.438 | -1.122 | 0.0243 | -0.0005 | 1.62 | 0.2647 | 46.5 | 157.9 | 7.68 | 651
2003-02-03 12:00 | 2.438 | 1.797 | 0.0328 | 0.0112 | 1.6 | 0.2156 | 43.4 | 157.1 | 7.15 | 682
2003-02-04 04:00 | 80 | 79.106 | 0.3648 | 0.1438 | 1.88 | 1.7709 | 76.3 | 83.1 | 5.56 | 625
2003-02-04 12:00 | 80 | 155.42 | 0.573 | 0.1262 | 2.75 | 2.0928 | 37.1 | 30.5 | 4.51 | 614
2003-02-04 20:00 | 80 | 130.13 | 0.5243 | 0.2085 | 3.05 | 2.3476 | 33.3 | 26.5 | 5.1 | 642
2003-02-05 04:00 | 30 | 106.5 | 0.4666 | 0.1651 | 3.37 | 1.9893 | 28.1 | 27.5 | 5.11 | 667
2003-02-05 12:00 | 30 | 78.175 | 0.4146 | 0.1465 | 3.49 | 1.7345 | 28.9 | 32.7 | 5.2 | 694
2003-02-05 20:00 | 30 | 67.175 | 0.3823 | 0.1334 | 3.63 | 1.7289 | 31 | 40.4 | 5.56 | 728
2003-02-06 04:00 | 6 | 58.222 | 0.3492 | 0.1281 | 3.7 | 1.6561 | 31 | 44.5 | 5.79 | 725
2003-02-06 12:00 | 6 | 50.845 | 0.312 | 0.1257 | 3.72 | 1.4545 | 32.7 | 51.5 | 6.12 | 736
2003-02-06 20:00 | 6 | 39.524 | 0.2782 | 0.1149 | 3.58 | 1.3145 | 33.3 | 60.3 | 6.28 | 401
2003-02-07 04:00 | 5.615 | 35.443 | 0.2459 | 0.0968 | 3.47 | 1.0486 | 38.1 | 66.3 | 6.46 | 511
2003-02-07 12:00 | 4.181 | 29.575 | 0.225 | 0.0907 | 3.45 | 1.0402 | 36.1 | 72.8 | 6.72 | 514
2003-02-08 12:00 | 2.687 | 22.309 | 0.1688 | 0.0661 | 3.39 | 0.3758 | 44.3 | 92.4 | 7.06 | 219
2003-02-09 12:00 | 1.472 | 15.047 | 0.1277 | 0.0412 | 3.13 | 0.2682 | 41.4 | 107.4 | 7.45 | 231
2003-02-10 04:00 | 1.316 | 13.285 | 0.1023 | 0.0328 | 2.95 | 0.2369 | 42.7 | 115.6 | 7.27 | 233
2003-02-10 12:00 | 1.316 | 12.863 | 0.08 | 0.0285 | 2.83 | 0.6227 | 63.6 | 119.7 | 7.76 | 246
2003-02-11 12:00 | 1.472 | 9.7842 | 0.0631 | 0.0233 | 2.63 | 0.5594 | 60.4 | 130.3 | 7.45 | 337
2003-02-12 12:00 | 1.16 | 8.2602 | 0.0496 | 0.0145 | 2.4 | 0.4568 | 48.9 | 139 | 7.46 | 453
2003-02-13 12:00 | 1.16 | 5.6044 | 0.0383 | 0.0113 | 2.24 | 0.4084 | 50.9 | 148.3 | 7.36 | 472
2003-02-14 12:00 | 1.16 | 4.5521 | 0.0357 | 0.0112 | 2.01 | 0.3558 | 50.3 | 157 | 6.31 | 555
2003-02-15 12:00 | 0.848 | 4.158 | 0.0338 | 0.0108 | 1.79 | 0.3659 | 49.5 | 163.2 | 6.99 | 616
2003-02-16 12:00 | 1.472 | 4.5059 | 0.0308 | 0.0081 | 1.61 | 0.4271 | 50.8 | 168.8 | 6.51 | 660
2003-02-17 04:00 | 1.472 | 4.5106 | 0.0275 | 0.0087 | 1.61 | 0.3575 | 60.6 | 171.3 | 6.72 | 681
2003-02-17 12:00 | 1.316 | 3.0544 | 0.0345 | 0.0022 | 1.67 | 0.3472 | 51.2 | 185.4 | 6.79 | 692
2003-02-18 12:00 | 1.004 | 2.4759 | 0.0317 | 0.0048 | 1.62 | 0.334 | 53.3 | 186.2 | 6.52 | 695
2003-02-19 12:00 | 1.004 | 2.1155 | 0.03 | 0.0021 | 1.41 | 0.3571 | 57 | 181.4 | 6.6 | 704
2003-02-20 12:00 | 0.848 | 1.813 | 0.029 | 0.0028 | 1.27 | 0.3195 | 52.4 | 179.3 | 6.51 | 738
2003-02-21 12:00 | 1.004 | 2.4193 | 0.0269 | 0.0033 | 1.2 | 0.3074 | 51.7 | 178.7 | 6.23 | 752
2003-02-22 12:00 | 7.985 | 30.68 | 0.1692 | 0.0796 | 1.27 | 1.1262 | 82 | 115.7 | 4.68 | 766
2003-02-22 20:00 | 30 | 301.28 | 0.7746 | 0.2636 | 1.51 | 2.8705 | 28.1 | 35.3 | 3.27 | 778
2003-02-23 04:00 | 120 | 233.77 | 0.6665 | 0.2242 | 1.55 | 2.6433 | 25.1 | 18.9 | 3.37 | 779
2003-02-23 12:00 | 120 | 150.32 | 0.6093 | 0.2013 | 1.66 | 2.5173 | 21.7 | 17.6 | 3.4 | 242
2003-02-23 20:00 | 120 | 138.99 | 0.5672 | 0.1814 | 1.55 | 2.3992 | 19 | 18 | 3.41 | 324
2003-02-24 04:00 | 25 | 109.92 | 0.5183 | 0.167 | 1.56 | 1.9803 | 20.6 | 21.9 | 3.72 | 366
2003-02-24 12:00 | 25 | 114.41 | 0.4456 | 0.1383 | 1.54 | 1.7644 | 20.8 | 28 | 3.25 | 496
2003-02-24 20:00 | 25 | 97.388 | 0.4131 | 0.1278 | 1.59 | 1.4738 | 23.3 | 34.6 | 3.26 | 578
2003-02-25 04:00 | 8 | 79.172 | 0.3766 | 0.1273 | 1.65 | 1.4559 | 27.2 | 39.7 | 3.97 | 635
2003-02-25 12:00 | 8 | 67.584 | 0.3364 | 0.1186 | 1.7 | 1.3452 | 30.2 | 47.2 | 3.63 | 622
2003-02-25 20:00 | 9.464 | 64.4 | 0.313 | 0.1048 | 1.69 | 1.3 | 32.6 | 52.5 | 4.39 | 506
2003-02-26 04:00 | 8 | 52.095 | 0.2874 | 0.0965 | 1.7 | 1.233 | 34.2 | 55 | 4.24 | 482
2003-02-26 12:00 | 3.683 | 46.522 | 0.2678 | 0.0913 | 1.78 | 1.1251 | 34.5 | 60.6 | 4.76 | 547
2003-02-26 20:00 | 1.784 | 42.843 | 0.2414 | 0.0831 | 1.77 | 1.1317 | 36.7 | 67.6 | 4.93 | 601
2003-02-27 04:00 | 7.59 | 36.195 | 0.215 | 0.076 | 1.76 | 0.9338 | 39 | 74.8 | 4.91 | 615
2003-02-27 12:00 | 6.405 | 33.612 | 0.197 | 0.0725 | 1.78 | 0.9431 | 40 | 79.2 | 5.54 | 672
2003-02-27 20:00 | 0.342 | 32.076 | 0.1759 | 0.0646 | 1.81 | 0.8598 | 40.9 | 83.9 | 5.67 | 536
2003-02-28 04:00 | 2.687 | 26.603 | 0.1641 | 0.0594 | 1.82 | 0.8827 | 40.7 | 91 | 5.92 | 180
2003-02-28 12:00 | 0.304 | 23.431 | 0.148 | 0.0544 | 1.8 | 0.7844 | 42.9 | 96.1 | 6.27 | 200
2003-03-01 12:00 | 0.266 | 16.5 | 0.12 | 0.042 | 1.67 | 0.711 | 47.4 | 103.3 | 6.03 | 214
2003-03-02 12:00 | 0.304 | 12.7 | 0.095 | 0.032 | 1.53 | 0.526 | 51 | 109.7 | 6.06 | 325
2003-03-03 04:00 | 5 | 18.9 | 0.201 | 0.035 | 1.76 | 4.264 | 59.8 | 107.1 | 5.96 | 456
2003-03-03 12:00 | 5 | 0.16042 | 0.0836 | 0.0044 | 1.77 | 2.0977 | 56 | 102.9 | 6.59 | 553
2003-03-04 12:00 | 15 | 21.732 | 0.0993 | 0.0565 | 1.49 | 1.5066 | 66 | 76.8 | 5.4 | 610
2003-03-05 12:00 | 80 | 154.45 | 0.4464 | 0.1955 | 1.27 | 3.309 | 22.2 | 15.5 | 2.97 | 619
2003-03-05 20:00 | 80 | 121.71 | 0.2986 | 0.1279 | 1.38 | 1.8677 | 16.1 | 12.8 | 2.96 | 660
2003-03-06 04:00 | 50 | 81.139 | 0.2769 | 0.1309 | 1.39 | 1.5925 | 13.5 | 12.6 | 3.49 | 682
2003-03-06 12:00 | 50 | 60.078 | 0.2358 | 0.1067 | 1.45 | 1.4713 | 14.1 | 15.4 | 3.1 | 629
2003-03-06 20:00 | 50 | 55.019 | 0.2133 | 0.0937 | 1.53 | 1.3026 | 16.7 | 20.9 | 3.48 | 451
2003-03-07 04:00 | 30 | 41.683 | 0.1954 | 0.0931 | 1.58 | 1.1534 | 20.1 | 26 | 3.63 | 435
2003-03-07 12:00 | 30 | 36.403 | 0.1781 | 0.0857 | 1.59 | 1.094 | 21.9 | 34 | 4.2 | 438
2003-03-07 20:00 | 30 | 32.393 | 0.1466 | 0.0758 | 1.68 | 1.0093 | 27.5 | 39.1 | 4.22 | 504
2003-03-08 04:00 | 80 | 24.153 | 0.1362 | 0.0765 | 1.76 | 0.9106 | 33.8 | 43.1 | 4.58 | 574
2003-03-08 12:00 | 80 | 22.135 | 0.1272 | 0.0735 | 1.74 | 0.8624 | 33.4 | 41.7 | 4.6 | 624
2003-03-08 20:00 | 80 | 257.06 | 0.5858 | 0.1471 | 1.03 | 2.2548 | 19.8 | 16.6 | 3.14 | 635
2003-03-09 04:00 | 150 | 216.34 | 0.5298 | 0.1669 | 1.16 | 2.03 | 13.2 | 11.3 | 3.3 | 456
2003-03-09 12:00 | 150 | 161.02 | 0.4437 | 0.1336 | 1.12 | 1.7211 | 11.4 | 10.9 | 3.61 | 195
2003-03-09 20:00 | 150 | 128.11 | 0.4132 | 0.131 | 1.24 | 1.6813 | 10.8 | 11.6 | 3.6 | 194
2003-03-10 04:00 | 28 | 87.811 | 0.363 | 0.1266 | 1.36 | 1.5013 | 12.1 | 15.3 | 3.84 | 196
2003-03-10 12:00 | 28 | 83.287 | 0.331 | 0.1174 | 1.47 | 1.4514 | 13.8 | 21.1 | 3.72 | 224
2003-03-10 20:00 | 28 | 85.008 | 0.3209 | 0.1005 | 1.59 | 1.2996 | 15.2 | 25.1 | 3.83 | 392
2003-03-11 04:00 | 19 | 63.086 | 0.2827 | 0.1013 | 1.64 | 1.3118 | 17.8 | 30.5 | 4.02 | 492
2003-03-11 12:00 | 19 | 52.663 | 0.2467 | 0.0886 | 1.73 | 1.1344 | 20.3 | 39.7 | 4.75 | 567
2003-03-12 12:00 | 20.2 | 35.917 | 0.2815 | 0.0909 | 1.84 | 1.1281 | 27.2 | 50.6 | 5.11 | 628
2003-03-13 12:00 | 30 | 57.55 | 0.239 | 0.1062 | 1.76 | 1.6292 | 30.3 | 36.8 | 4.7 | 676
2003-03-13 20:00 | 30 | 173.83 | 0.5274 | 0.142 | 2.16 | 2.5116 | 23.7 | 20.7 | 4.62 | 715
2003-03-14 04:00 | 90 | 134.43 | 0.4721 | 0.1202 | 2.58 | 2.2266 | 29.3 | 21.3 | 4.74 | 717
2003-03-14 12:00 | 90 | 133.69 | 0.4605 | 0.1142 | 2.72 | 2.208 | 27 | 20.9 | 4.71 | 743
2003-03-14 20:00 | 90 | 139.69 | 0.4571 | 0.1152 | 2.83 | 2.3203 | 23.7 | 20.9 | 4.54 | 761
2003-03-15 04:00 | 64 | 357.01 | 0.5984 | 0.14 | 2.81 | 2.4478 | 22.5 | 18.9 | 4.41 | 772
2003-03-15 12:00 | 64 | 225.11 | 0.4763 | 0.116 | 2.78 | 2.1315 | 19 | 18.8 | 4.61 | 784
2003-03-15 20:00 | 64 | 184.11 | 0.4203 | 0.1001 | 2.71 | 1.7511 | 16.8 | 22.1 | 4.33 | 800
2003-03-16 04:00 | 58 | 140.08 | 0.3613 | 0.0972 | 3.21 | 1.6269 | 20 | 26.9 | 5.07 | 819
2003-03-16 12:00 | 58 | 123.03 | 0.3297 | 0.0865 | 3.43 | 1.4408 | 21.1 | 27 | 5.36 | 809
2003-03-17 04:00 | 56 | 62.204 | 0.2254 | 0.0687 | 4.11 | 1.2634 | 25.8 | 36.9 | 6.17 | 813
2003-03-17 12:00 | 56 | 47.16 | 0.1963 | 0.0664 | 4.49 | 1.2293 | 30.3 | 37.8 | 6.89 | 806
2003-03-18 12:00 | 45 | 30.438 | 0.1503 | 0.0661 | 5.48 | 1.1015 | 33.3 | 45.8 | 7.02 | 813
2003-03-19 12:00 | 40.344 | 19.426 | 0.1192 | 0.0553 | 6.22 | 0.9829 | 33.7 | 50.3 | 7.11 | 807
2003-03-20 12:00 | 42.748 | 16.997 | 0.1062 | 0.0462 | 6.59 | 0.7196 | 37.2 | 58.3 | 7.04 | 809
2003-03-21 12:00 | 49.334 | 18.233 | 0.1 | 0.0443 | 7.02 | 0.7692 | 41.5 | 58.2 | 6.75 | 808
2003-03-22 12:00 | 79.028 | 37.119 | 0.1361 | 0.0475 | 7.7 | 0.9563 | 45.8 | 48.4 | 7.43 | 805
2003-03-23 12:00 | 35.536 | 18.607 | 0.108 | 0.0413 | 7.89 | 0.89 | 44.1 | 57.4 | 7.73 | 762
2003-03-24 04:00 | 25.852 | 4.5106 | 0.0275 | 0.0087 | 7.57 | 0.3575 | 60.6 | 171.3 | 6.72 | 682
2003-03-24 12:00 | 23.826 | 14.441 | 0.0713 | 0.0323 | 7.39 | 0.9694 | 45.8 | 69.9 | 7.38 | 496
2003-03-25 12:00 | 19.4 | 14.484 | 0.0663 | 0.0284 | 6.39 | 0.6911 | 45.1 | 79.6 | 5.94 | 684
2003-03-26 12:00 | 62.207 | 36.321 | 0.1098 | 0.0304 | 5.9 | 0.9866 | 46.6 | 68.1 | 5.81 | 652
2003-03-26 20:00 | 80.904 | 92.447 | 0.1903 | 0.0392 | 5.89 | 1.1612 | 60.1 | 53.1 | 6.84 | 660
2003-03-27 04:00 | 62.207 | 53.551 | 0.1529 | 0.0481 | 5.8 | 1.1828 | 55.5 | 50.8 | 6.66 | 626
2003-03-27 12:00 | 151.15 | 48.409 | 0.1511 | 0.0418 | 6.03 | 1.07 | 51.6 | 52.9 | 6.93 | 552
2003-03-27 20:00 | 31.93 | 49.444 | 0.1574 | 0.0451 | 6.62 | 1.2312 | 47.2 | 57.9 | 7.25 | 527
2003-03-28 04:00 | 28.891 | 42.455 | 0.14 | 0.039 | 6.8 | 1.1776 | 44.7 | 60 | 7.18 | 556
2003-03-28 12:00 | 24.839 | 140.4 | 0.1642 | 0.0415 | 6.78 | 1.3231 | 43.6 | 64.8 | 7.18 | 592
2003-03-29 12:00 | 45.296 | 31.121 | 0.1003 | 0.0323 | 5.51 | 0.8181 | 43.2 | 75 | 5.81 | 624
2003-03-29 20:00 | 113.9 | 142.51 | 0.261 | 0.0531 | 5.03 | 1.312 | 60.6 | 47.3 | 6.76 | 627
2003-03-30 04:00 | 98.682 | 111.68 | 0.2288 | 0.0564 | 5.23 | 1.3712 | 46.3 | 42.6 | 6.67 | 664
2003-03-30 12:00 | 68.603 | 88.962 | 0.2203 | 0.0528 | 5.17 | 1.2504 | 40.6 | 41.7 | 7.19 | 693
2003-03-30 20:00 | 45.296 | 70.198 | 0.194 | 0.0511 | 5.95 | 1.1833 | 39.5 | 49.6 | 7.41 | 698
2003-03-31 04:00 | 36.738 | 52.66 | 0.17 | 0.0459 | 6.28 | 0.9658 | 38.2 | 53.5 | 7.52 | 743
2003-03-31 12:00 | 30.917 | 37.609 | 0.1356 | 0.0314 | 6.39 | 0.7956 | 37.3 | 57 | 7.83 | 733
2003-04-01 12:00 | 22.813 | 19.477 | 0.0853 | 0.0257 | 6.16 | 0.8828 | 39.7 | 70.8 | 7.03 | 762
2003-04-02 12:00 | 17.8 | 14.408 | 0.0743 | 0.0179 | 5.49 | 0.6742 | 39.8 | 78.7 | 5.55 | 416
2003-04-03 12:00 | 13.258 | 12.888 | 0.0496 | 0.0118 | 4.61 | 0.6424 | 41 | 87.8 | 3.99 | 260
2003-04-04 12:00 | 12.174 | 12.984 | 0.0604 | 0.0087 | 3.84 | 0.6862 | 48.5 | 90.2 | 3.05 | 250
2003-04-05 04:00 | 592.38 | 1177.8 | 1.2863 | 0.053 | 3.68 | 4.896 | 19.1 | 22.2 | 4.99 | 301
2003-04-05 12:00 | 747.66 | 739.61 | 0.9127 | 0.0619 | 3.76 | 3.6823 | 16.5 | 18.1 | 5.53 | 290
2003-04-05 20:00 | 405.21 | 428.63 | 0.6298 | 0.0667 | 4.53 | 2.5772 | 14.6 | 20.7 | 6.07 | 363
2003-04-06 04:00 | 212.15 | 250.92 | 0.4636 | 0.0622 | 5.23 | 2.2841 | 16 | 24.8 | 6.63 | 447
2003-04-06 12:00 | 92.16 | 133.33 | 0.3621 | 0.0567 | 5.8 | 1.7121 | 19.9 | 33.6 | 7.25 | 554
2003-04-06 20:00 | 60.608 | 83.521 | 0.2722 | 0.0515 | 6.11 | 1.4316 | 23.2 | 41.3 | 7.22 | 488
2003-04-07 04:00 | 45.296 | 57.07 | 0.2174 | 0.048 | 6.3 | 1.1267 | 25.1 | 47.7 | 7.68 | 559
2003-04-07 12:00 | 54.718 | 53.473 | 0.1762 | 0.0376 | 5.9 | 1.0245 | 28.6 | 51 | 7.8 | 633
2003-04-07 20:00 | 419.71 | 358.24 | 0.5356 | 0.0628 | 4.35 | 2.1028 | 18.3 | 24.4 | 5.53 | 568
2003-04-08 04:00 | 318.65 | 272.8 | 0.4638 | 0.0552 | 4.55 | 1.7327 | 16.7 | 24.3 | 5.71 | 281
2003-04-08 12:00 | 187.3 | 158.45 | 0.3526 | 0.0489 | 5.22 | 1.6512 | 17.5 | 27.3 | 6.29 | 287
2003-04-08 20:00 | 100.86 | 84.589 | 0.2577 | 0.0476 | 5.83 | 1.2639 | 20.1 | 34 | 6.84 | 315
2003-04-09 04:00 | 71.801 | 52.851 | 0.1821 | 0.0424 | 6.29 | 1.0862 | 23.3 | 40.5 | 7.23 | 375
2003-04-09 12:00 | 54.718 | 37.468 | 0.1425 | 0.0417 | 6.63 | 0.9308 | 25.3 | 46.6 | 7.4 | 441
2003-04-10 12:00 | 30.917 | 19.912 | 0.0917 | 0.0281 | 6.83 | 0.7 | 29.1 | 60 | 7.65 | 516
2003-04-11 12:00 | 21.8 | 16.638 | 0.0692 | 0.021 | 6.34 | 0.6546 | 31.2 | 68 | 7.14 | 571
2003-04-12 12:00 | 17 | 13.223 | 0.0574 | 0.0154 | 5.89 | 0.5598 | 32.7 | 76.8 | 6.27 | 619
2003-04-13 12:00 | 13.258 | 10.274 | 0.0457 | 0.0091 | 5.17 | 0.5687 | 33.4 | 82.9 | 5.61 | 657
2003-04-14 04:00 | 12.174 | 9.5808 | 0.0399 | 0.0056 | 4.61 | 0.4917 | 35.5 | 87.3 | 4.97 | 662
2003-04-14 12:00 | 11.09 | 8.9177 | 0.0216 | 0.0025 | 4.59 | 0.4728 | 35.7 | 92.8 | 4.94 | 676
2003-04-15 12:00 | 10.548 | 9.2004 | 0.0196 | 0.0009 | 3.93 | 0.5423 | 36.3 | 100.1 | 3.55 | 721
2003-04-16 12:00 | 9.464 | 13.3 | 0.0185 | -0.0009 | 3.21 | 0.5725 | 37.6 | 104.1 | 2.49 | 721
2003-04-17 12:00 | 8.38 | 5.8919 | 0.015 | 0.0078 | 2.77 | 0.5351 | 39.3 | 108.4 | 2.09 | 751
2003-04-18 12:00 | 7.985 | 6.9087 | 0.0142 | 0.0023 | 2.49 | 0.4867 | 38.4 | 113.6 | 2.15 | 775
2003-04-19 12:00 | 7.59 | 7.2916 | 0.0131 | 0.0006 | 2.15 | 0.4645 | 39.7 | 115.8 | 2.14 | 785
2003-04-20 12:00 | 7.195 | 7.561 | 0.0297 | 0.0004 | 1.82 | 0.6935 | 38.4 | 119.8 | 1.99 | 748
2003-04-22 12:00 | 7.195 | 5.9828 | 0.0276 | 0.0027 | 1.46 | 0.3938 | 38.6 | 120.7 | 2.39 | 612
2003-04-23 12:00 | 6.8 | 3.0324 | 0.0257 | 0.0018 | 1.46 | 0.3638 | 43.1 | 124 | 2.54 | 730
2003-04-24 12:00 | 6.405 | 5.7347 | 0.0279 | 0.0024 | 1.3 | 0.3974 | 40.1 | 125.4 | 2.15 | 773
2003-04-25 12:00 | 6.405 | 4.2296 | 0.0282 | 0.0035 | 1.13 | 0.4035 | 40.4 | 126.9 | 1.85 | 793
2003-04-26 12:00 | 6.405 | 3.7037 | 0.033 | -0.0001 | 1.06 | 0.4361 | 39.2 | 130.6 | 1.65 | 799
2003-04-27 12:00 | 5.615 | 7.0579 | 0.0388 | -0.0001 | 0.9 | 0.5196 | 40.2 | 131.3 | 1.64 | 804
2003-04-28 04:00 | 5.615 | 9.4292 | 0.0414 | -0.0005 | 0.87 | 0.7664 | 41.6 | 131.2 | 1.29 | 809
2003-04-28 12:00 | 5.615 | 10.363 | 0.0821 | 0.0043 | 0.79 | 0.1145 | 43 | 138 | 1.44 | 667
2003-04-29 12:00 | 5.615 | 15.866 | 0.1204 | 0.0048 | 0.44 | 0.9435 | 43.5 | 138.5 | 1.26 | 787
2003-04-30 12:00 | 5.22 | 13.271 | 0.1303 | 0.0039 | 0.32 | 0.8524 | 42.5 | 140.4 | 1.18 | 791
2003-05-01 12:00 | 5.22 | 13.048 | 0.1083 | 0.0023 | 0.33 | 0.7314 | 42.3 | 140.9 | 1.35 | 811
2003-05-02 12:00 | 7.195 | 10.442 | 0.1072 | 0.0018 | 0.54 | 0.8292 | 40.2 | 133.2 | 1.9 | 814
2003-05-03 12:00 | 6.405 | 7.0833 | 0.064 | 0.008 | 0.68 | 0.5504 | 44.6 | 130.3 | 2.9 | 831
2003-05-04 12:00 | 6.01 | 5.903 | 0.0577 | 0.0045 | 0.75 | 0.4662 | 45.4 | 130 | 2.81 | 830
2003-05-05 04:00 | 9.464 | 16.346 | 0.081 | 0.0127 | 0.66 | 0.5813 | 36.9 | 92 | 2.3 | 822
2003-05-05 12:00 | 10.548 | 6.0747 | 0.0646 | 0.0128 | 0.87 | 0.8433 | 41.7 | 109.9 | 2.64 | 739
2003-05-06 12:00 | 13.8 | 15.377 | 0.0653 | 0.009 | 3.67 | 0.8665 | 50.2 | 96.6 | 3.33 | 757
2003-05-07 12:00 | 11.09 | 9.7826 | 0.2434 | 0.0072 | 1.83 | 0.7997 | 52.3 | 104.7 | 2.57 | 794
2003-05-08 12:00 | 8.38 | 7.9928 | 0.153 | 0.005 | 1.71 | 0.7881 | 62.6 | 99.3 | 2.78 | 788
2003-05-09 12:00 | 98.682 | 428.85 | 0.6443 | 0.0216 | 3.81 | 3.306 | 37.1 | 58.7 | 4.78 | 822
2003-05-09 20:00 | 271.07 | 486.59 | 0.7729 | 0.0892 | 5.65 | 2.9297 | 19.9 | 23 | 5.84 | 810
2003-05-10 04:00 | 204.44 | 274.69 | 0.5117 | 0.0963 | 6.59 | 2.3129 | 22 | 26.8 | 6.85 | 812
2003-05-10 12:00 | 117.66 | 191.43 | 0.4354 | 0.0888 | 8.52 | 2.0944 | 21.5 | 29.7 | 7.51 | 828
2003-05-10 20:00 | 65.405 | 97.115 | 0.3094 | 0.0789 | 9.27 | 1.6391 | 25.1 | 36.8 | 8.22 | 846
2003-05-11 04:00 | 46.642 | 64.533 | 0.2367 | 0.0593 | 9.47 | 1.6371 | 27.9 | 43.6 | 8.5 | 855
2003-05-11 12:00 | 37.94 | 46.4 | 0.1938 | 0.0639 | 9.55 | 1.7402 | 30.5 | 49.2 | 8.68 | 794
2003-05-11 20:00 | 30.917 | 37.995 | 0.1598 | 0.0582 | 9.55 | 1.4699 | 32 | 53.6 | 8.71 | 822
2003-05-12 04:00 | 25.852 | 33.254 | 0.1583 | 0.0543 | 8.98 | 1.4956 | 32.6 | 55.3 | 8.41 | 844
2003-05-12 12:00 | 22.813 | 24.629 | 0.1174 | 0.0465 | 9.6 | 1.2154 | 35.9 | 65.4 | 9.49 | 846
2003-05-13 12:00 | 22.813 | 15.765 | 0.0948 | 0.0392 | 9.42 | 1.0483 | 39 | 71.5 | 9.41 | 853
2003-05-14 12:00 | 17.8 | 15.818 | 0.0856 | 0.0301 | 8.24 | 0.9866 | 42.1 | 72.6 | 7.97 | 850
2003-05-15 12:00 | 12.174 | 9.5071 | 0.0668 | 0.0224 | 7.74 | 0.8728 | 40.6 | 78.9 | 6.99 | 794
2003-05-16 12:00 | 10.006 | 5.6945 | 0.0524 | 0.0168 | 6.66 | 0.7708 | 41.9 | 87.2 | 6.02 | 749
2003-05-17 12:00 | 8.38 | 5.7331 | 0.0448 | 0.0147 | 5.7 | 0.6357 | 42.7 | 95.9 | 5.79 | 820
2003-05-18 12:00 | 7.985 | 4.9231 | 0.0402 | 0.013 | 4.73 | 0.638 | 43.3 | 103 | 5.07 | 866
2003-05-19 04:00 | 7.59 | 6.421 | 0.0393 | 0.0122 | 4.2 | 0.6237 | 42.7 | 108 | 4.77 | 848
2003-05-19 12:00 | 7.59 | 8.578 | 0.0456 | 0.0125 | 3.87 | 0.6059 | 41.1 | 104.7 | 4.86 | 857
2003-05-20 12:00 | 9.464 | 12.131 | 0.1266 | 0.0406 | 2.9 | 1.1315 | 41.9 | 94.1 | 4.32 | 838
2003-05-21 04:00 | 56.064 | 46.888 | 0.1188 | 0.0225 | 4.46 | 0.914 | 44.9 | 82.4 | 4.53 | 855
2003-05-21 12:00 | 79.028 | 298.68 | 0.4506 | 0.0491 | 6.23 | 1.8809 | 37.6 | 42.1 | 6.44 | 861
2003-05-21 20:00 | 50.68 | 125.05 | 0.2991 | 0.0727 | 7.43 | 1.9041 | 33 | 44.8 | 6.57 | 855
2003-05-22 04:00 | 28.891 | 118.34 | 0.2888 | 0.0634 | 9.47 | 2.4287 | 26.7 | 41.5 | 7.74 | 872
2003-05-22 12:00 | 20.2 | 87.358 | 0.2568 | 0.0615 | 9.64 | 2.5201 | 26.5 | 44.2 | 8.26 | 860
2003-05-22 20:00 | 15.4 | 72.997 | 0.218 | 0.0511 | 9.82 | 1.748 | 29.2 | 49.8 | 8.57 | 779
2003-05-23 04:00 | 13.258 | 57.948 | 0.183 | 0.0484 | 9.95 | 1.6347 | 29.8 | 54.9 | 8.64 | 848
2003-05-23 12:00 | 11.632 | 48.137 | 0.1593 | 0.0452 | 9.69 | 1.5605 | 30.8 | 59.2 | 8.81 | 876
2003-05-24 12:00 | 8.922 | 26.666 | 0.1083 | 0.0382 | 8.67 | 1.0558 | 33.5 | 72.5 | 8.68 | 877
2003-05-25 12:00 | 7.59 | 21.165 | 0.0871 | 0.0331 | 7.52 | 0.7897 | 34.3 | 83.2 | 8.64 | 888
2003-05-26 12:00 | 6.8 | 15.26 | 0.0725 | 0.0315 | 6.41 | 0.704 | 34.3 | 92.2 | 8.14 | 894
2003-05-27 04:00 | 6.405 | 13.064 | 0.0674 | 0.031 | 5.73 | 0.7144 | 36.8 | 97.4 | 7.97 | 891
2003-05-27 12:00 | 6.405 | 13.02 | 0.0669 | 0.0001 | 5.65 | 0.6708 | 35.7 | 104.1 | 7.09 | 850
2003-05-28 12:00 | 6.405 | 12.883 | 0.0788 | 0.0049 | 4.8 | 0.6939 | 38.2 | 113.5 | 6.98 | 894
2003-05-29 12:00 | 6.01 | 10.014 | 0.0652 | 0.0066 | 3.96 | 0.6387 | 38.2 | 117.5 | 6.44 | 804
2003-05-30 12:00 | 6.01 | 17.69 | 0.0707 | 0.0081 | 3.37 | 0.6051 | 39.6 | 121 | 6.55 | 888
2003-05-31 12:00 | 8.38 | 15.344 | 0.0845 | 0.0078 | 3.04 | 0.6728 | 37.8 | 112.3 | 5.64 | 905
2003-06-01 12:00 | 11.09 | 16.423 | 0.0717 | 0.0101 | 2.93 | 0.6473 | 46.5 | 115.3 | 4.92 | 907
2003-06-02 12:00 | 8.38 | 31.359 | 0.0601 | 0.0149 | 7.01 | 0.9874 | 39.8 | 83.2 | 5.89 | 839
2003-06-03 12:00 | 7.59 | 20.076 | 0.0639 | 0.0162 | 5.41 | 0.9658 | 44 | 86.8 | 7.06 | 869
2003-06-04 12:00 | 7.985 | 20.592 | 0.0643 | 0.029 | 3.94 | 0.807 | 44.8 | 97.9 | 7.97
2003-06-05 12:00 | 7.195 | 15.012 | 0.0577 | 0.0308 | 3.46 | 0.815 | 43.7 | 102 | 12.55
2003-06-06 12:00 | 6.8 | 32.586 | 0.0668 | 0.0286 | 3.41 | 0.6598 | 44.3 | 103.5 | 7.61
2003-06-07 12:00 | 6.01 | 16.649 | 0.0619 | 0.0295 | 3.12 | 0.6488 | 42.5 | 108.4 | 7.39
2003-06-08 12:00 | 5.615 | 13.228 | 0.0644 | 0.0302 | 2.8 | 0.6769 | 43.6 | 114.8 | 7.52
2003-06-08 20:00 | 18.6 | 32.939 | 0.1094 | 0.0414 | 2.74 | 0.8849 | 41.5 | 106.4 | 7.34
2003-06-09 04:00 | 121.42 | 2489.4 | 2.5806 | 0.034 | 7.45 | 10.179 | 22.4 | 26.9 | 3.51
2003-06-09 12:00 | 166.46 | 1553.3 | 1.6413 | 0.0519 | 7.04 | 6.7202 | 17.5 | 21.4 | 4.25
2003-06-09 20:00 | 111.73 | 848.26 | 1.0344 | 0.0689 | 10.24 | 4.1399 | 17.2 | 25 | 5.65
2003-06-10 04:00 | 46.642 | 544.87 | 0.7507 | 0.0648 | 12.12 | 3.1266 | 19.1 | 29.9 | 6.53
2003-06-10 12:00 | 27.878 | 366.1 | 0.556 | 0.0621 | 12.26 | 2.3224 | 20.9 | 35 | 6.5
2003-06-10 20:00 | 19.4 | 232.52 | 0.426 | 0.0586 | 12.05 | 1.8326 | 22.6 | 40 | 7.44
2003-06-11 04:00 | 15.4 | 161.84 | 0.3463 | 0.0621 | 11.51 | 1.7177 | 23.2 | 43.8 | 7.28
2003-06-11 12:00 | 22.813 | 143.23 | 0.3039 | 0.0564 | 9.84 | 1.5962 | 22.6 | 44.5 | 6.68
2003-06-11 20:00 | 13.8 | 109.87 | 0.2594 | 0.0641 | 10.05 | 1.3675 | 26 | 54.4 | 8.29
2003-06-12 04:00 | 11.632 | 108.31 | 0.2349 | 0.0602 | 9.96 | 1.3431 | 30.2 | 59.3 | 8.43
2003-06-12 12:00 | 12.716 | 79.316 | 0.1932 | 0.0612 | 9.58 | 1.1248 | 29.1 | 62.9 | 8.8
2003-06-13 12:00 | 15.4 | 69.543 | 0.1764 | 0.059 | 9.29 | 1.0334 | 33.4 | 68.1 | 8.85
2003-06-14 04:00 | 136.8 | 592.26 | 1.0416 | 0.1182 | 7.92 | 3.4438 | 21.2 | 32.6 | 6.25
2003-06-14 12:00 | 227.64 | 986.01 | 1.2194 | 0.0679 | 7.64 | 4.3459 | 20.4 | 24.7 | 5.67
2003-06-14 20:00 | 427.05 | 3078.8 | 2.8514 | 0.0656 | 5.41 | 10.726 | 10.1 | 14.2 | 4.41
2003-06-16 08:27 | 25.852 | 203.06 | 0.3455 | 0.0673 | 8.64 | 2.0806 | 19.1 | 40.7 | 8.11
2003-06-23 12:00 | 6.01 | 25.693 | 0.0751 | 0.0357 | 4.09 | 0.5046 | 34 | 116.6 | 10.26
2003-06-24 12:00 | 5.22 | 23.503 | 0.0636 | 0.0353 | 3.51 | 0.6051 | 36.2 | 120.9 | 9.77
2003-06-25 12:00 | 4.825 | 19.381 | 0.0592 | 0.0354 | 3.01 | 0.4906 | 35.8 | 126 | 9.56
2003-06-26 12:00 | 4.43 | 30.365 | 0.0759 | 0.0361 | 2.61 | 0.6465 | 36.4 | 129.2 | 9.32
2003-06-27 12:00 | 4.181 | 29.897 | 0.0905 | 0.0398 | 2.06 | 0.6346 | 34.2 | 128 | 9.26
2003-06-28 12:00 | 6.01 | 20.336 | 0.08 | 0.0423 | 1.97 | 0.5096 | 39.9 | 131.8 | 9.34
2003-06-29 12:00 | 5.22 | 24.786 | 0.0824 | 0.041 | 2.27 | 0.6056 | 37.7 | 118.6 | 8.87
2003-06-30 04:00 | 5.22 | 27.782 | 0.0859 | 0.0382 | 2.17 | 0.6185 | 44.7 | 116.2 | 8.82
2003-06-30 12:00 | 4.43 | 24.731 | 0.0794 | 0.0298 | 1.79 | 0.526 | 34.3 | 107.4 | 8.82
2003-07-01 12:00 | 4.181 | 27.043 | 0.0922 | 0.0331 | 1.47 | 0.6291 | 36.9 | 115.6 | 8.57
2003-07-02 12:00 | 3.932 | 20.867 | 0.0816 | 0.0376 | 1.53 | 0.576 | 29 | 123 | 8.93
2003-07-03 12:00 | 3.683 | 19.081 | 0.0842 | 0.0377 | 1.33 | 0.5553 | 38.4 | 128.1 | 9.34
2003-07-04 12:00 | 3.434 | 16.623 | 0.0796 | 0.0485 | 1.11 | 0.4699 | 32.4 | 130 | 9.55
2003-07-05 12:00 | 3.434 | 20.148 | 0.0906 | 0.0445 | 0.94 | 0.496 | 31.6 | 130.4 | 9.49
2003-07-06 12:00 | 3.434 | 15.008 | 0.0891 | 0.0479 | 0.79 | 0.456 | 36.7 | 132.6 | 9.89
2003-07-07 04:00 | 6.405 | 24.776 | 0.0963 | 0.0418 | 0.71 | 0.5783 | 27.1 | 99.2 | 7.66
2003-07-07 12:00 | 5.615 | 26.377 | 0.1325 | 0.0575 | 0.89 | 0.5037 | 41.6 | 125.4 | 9.06
2003-07-07 20:00 | 5.22 | 24 | 0.113 | 0.0504 | 0.87 | 0.337 | 33 | 134 | 9.26
2003-07-08 20:00 | 265.45 | 273.74 | 0.4789 | 0.0959 | 12.62 | 1.9295 | 18.4 | 35.6 | 9.93
2003-07-09 04:00 | 708.14 | 181.4 | 0.3924 | 0.0966 | 11.66 | 1.6015 | 16.4 | 28.3 | 9.5
2003-07-09 12:00 | 394.74 | 101.37 | 0.2986 | 0.1095 | 8.55 | 1.432 | 13.8 | 24.8 | 8.63
2003-07-09 20:00 | 259.83 | 224.43 | 0.4593 | 0.1319 | 6.69 | 1.866 | 15.1 | 22.1 | 9.35
2003-07-10 04:00 | 142.95 | 113.13 | 0.3238 | 0.1084 | 7.48 | 1.6965 | 14.5 | 24.1 | 9.45
2003-07-10 12:00 | 75.276 | 112 | 0.309 | 0.1022 | 6.3 | 1.5369 | 12.4 | 21 | 9.34
2003-07-10 20:00 | 324.95 | 103.02 | 0.2927 | 0.0998 | 7.73 | 1.3971 | 12.4 | 23.1 | 9.12
2003-07-11 04:00 | 201.87 | 68.877 | 0.2421 | 0.092 | 8.36 | 1.277 | 15.3 | 30.3 | 9.79
2003-07-11 12:00 | 189.7 | 50.902 | 0.1981 | 0.0869 | 8.28 | 1.2263 | 17.8 | 38.1 | 10.34
2003-07-12 12:00 | 33.132 | 29.947 | 0.1508 | 0.0694 | 7.74 | 1.0073 | 22.9 | 57.1 | 10.96
2003-07-13 04:00 | 18.6 | 26.161 | 0.1295 | 0.0628 | 6.69 | 0.8576 | 23.9 | 64.1 | 10.95
2003-07-14 12:00 | 10.006 | 23.4 | 0.108 | -0.013 | 5.75 | 0.71 | 24.5 | 62.1 | 11.84
2003-07-15 12:00 | 7.59 | 17.9 | 0.094 | 0.007 | 4.85 | 0.567 | 25.6 | 74.7 | 11.56
2003-07-16 12:00 | 6.8 | 13 | 0.082 | 0.003 | 4.22 | 0.636 | 29.1 | 84.6 | 11.48
2003-07-17 12:00 | 6.01 | 11.5 | 0.074 | 0.012 | 3.41 | 0.45 | 24.3 | 90.9 | 11.06
2003-07-18 12:00 | 5.615 | 11.2 | 0.069 | 0.004 | 3.08 | 0.402 | 27.3 | 104 | 10.29
2003-07-19 12:00 | 5.22 | 9 | 0.061 | 0.002 | 2.37 | 0.373 | 30.5 | 99.3 | 9.85
2003-07-20 12:00 | 4.825 | 9.6 | 0.056 | 0.001 | 2.17 | 0.34 | 30.3 | 109.8 | 9.15
2003-07-21 04:00 | 4.43 | 8.7 | 0.056 | 0 | 2.07 | 0.417 | 34.4 | 115.9 | 8.97
2003-07-21 12:00 | 11.09 | 24.095 | 0.1394 | 0.0064 | 1.62 | 0.409 | 32.4 | 88.2 | 7.11
2003-07-22 12:00 | 11.09 | 14.102 | 0.1032 | 0.0043 | 1.64 | 0.3873 | 35.7 | 98 | 9.14
2003-07-23 12:00 | 8.38 | 12.972 | 0.074 | 0.0067 | 1.99 | 0.2954 | 41.9 | 94.8 | 8.48
2003-07-24 12:00 | 6.8 | 11.44 | 0.0685 | 0.0092 | 1.47 | 0.3048 | 35.4 | 99.3 | 7.87
2003-07-25 12:00 | 5.22 | 9.4394 | 0.066 | 0.0051 | 1.3 | 0.1803 | 44.7 | 101.6 | 7.23
2003-07-26 12:00 | 4.43 | 9.5319 | 0.0615 | 0.0031 | 1.27 | 0.1603 | 48.7 | 99.6 | 7.09
2003-07-27 12:00 | 4.181 | 9.5204 | 0.0591 | 0.0012 | 1 | 0.186 | 43.4 | 103.8 | 6.69
2003-07-27 20:00 | 16.2 | 34.881 | 0.2104 | 0.0167 | 0.99 | 0.8616 | 26.5 | 60.1 | 5.34
2003-07-28 04:00 | 22.813 | 129.39 | 0.2575 | 0.0112 | 1.41 | 0.7533 | 32.2 | 94.1 | 7.94
2003-07-28 12:00 | 109.55 | 576.41 | 0.7541 | 0.1026 | 1.19 | 2.2916 | 23.3 | 26.8 | 5.92
2003-07-28 20:00 | 73.4 | 303.71 | 0.5912 | 0.1396 | 1.36 | 3.6255 | 17 | 20.5 | 6.89
2003-07-29 04:00 | 36.738 | 127.83 | 0.4226 | 0.1584 | 1.38 | 1.4867 | 19.1 | 24.3 | 8.14
2003-07-29 12:00 | 21.8 | 78.75 | 0.3425 | 0.123 | 1.44 | 1.3239 | 21.9 | 29.5 | 8.5
2003-07-29 20:00 | 14.6 | 62.346 | 0.3112 | 0.1445 | 1.44 | 1.1061 | 22.2 | 37.7 | 8.72
2003-07-30 04:00 | 11.09 | 52.004 | 0.2634 | 0.145 | 1.45 | 1.0121 | 23.5 | 41.9 | 9.06
2003-07-30 12:00 | 9.464 | 44.345 | 0.2411 | 0.118 | 1.46 | 0.8803 | 23.5 | 46.8 | 8.95
2003-07-30 20:00 | 7.985 | 39.888 | 0.2159 | 0.1041 | 1.44 | 0.8871 | 23 | 51 | 8.93
2003-07-31 04:00 | 7.195 | 34.852 | 0.2019 | 0.1027 | 1.4 | 0.7679 | 23 | 54.9 | 9.14
2003-07-31 12:00 | 6.8 | 32.497 | 0.1813 | 0.0851 | 1.37 | 0.616 | 11.7 | 59.3 | 9.24
2003-08-01 12:00 | 5.615 | 23.617 | 0.1529 | 0.0779 | 1.17 | 0.5498 | 25.7 | 72 | 9.29
2003-08-02 12:00 | 7.195 | 20.763 | 0.1304 | 0.0595 | 1.02 | 0.5206 | 27.1 | 75.5 | 8.46
2003-08-03 12:00 | 7.195 | 20.515 | 0.1174 | 0.0571 | 0.98 | 0.4662 | 28.4 | 82.1 | 8.46
2003-08-04 04:00 | 18.6 | 34.715 | 0.1838 | 0.1015 | 0.99 | 0.506 | 36.8 | 72.4 | 9.18
2003-08-04 12:00 | 12.174 | 32.892 | 0.1872 | 0.0884 | 1.31 | 0.8492 | 44.8 | 64.3 | 10.78
2003-08-04 20:00 | 26.865 | 38.365 | 0.2128 | 0.1106 | 1.2 | 0.9327 | 31.8 | 58.9 | 10.46
2003-08-05 04:00 | 57.41 | 90.143 | 0.2578 | 0.0913 | 1.13 | 0.9392 | 30.9 | 49.5 | 10.95
2003-08-05 12:00 | 63.806 | 113.65 | 0.3666 | 0.1534 | 1.47 | 1.4214 | 28.1 | 33.8 | 9.48
2003-08-05 20:00 | 53.372 | 187.83 | 0.4145 | 0.1254 | 1.26 | 1.7039 | 20.3 | 26.3 | 9.47
2003-08-06 04:00 | 37.94 | 119.5 | 0.3458 | 0.1105 | 1.42 | 1.3239 | 18.8 | 28.2 | 9.94
2003-08-06 12:00 | 23.826 | 118.74 | 0.3336 | 0.1094 | 1.17 | 1.5294 | 17 | 26.9 | 9.19
2003-08-06 20:00 | 16.2 | 64.142 | 0.2769 | 0.1122 | 1.31 | 1.1178 | 19.1 | 31.7 | 9.62
2003-08-07 04:00 | 12.174 | 48.482 | 0.2275 | 0.1054 | 1.4 | 1.1358 | 21.4 | 37.9 | 10.52
2003-08-07 12:00 | 10.006 | 42.763 | 0.2198 | 0.0921 | 1.49 | 1.1268 | 22.9 | 45.1 | 12.59
2003-08-07 20:00 | 8.922 | 36.028 | 0.1927 | 0.091 | 1.51 | 1.0139 | 24 | 51.2 | 11.31
2003-08-08 04:00 | 7.59 | 36.8 | 0.1864 | 0.088 | 1.48 | 0.9472 | 25.2 | 55.6 | 11.21
2003-08-08 12:00 | 7.195 | 30.348 | 0.1688 | 0.0817 | 1.46 | 0.5956 | 26.6 | 59.9 | 11.75
2003-08-09 12:00 | 6.01 | 23.258 | 0.1497 | 0.0773 | 1.34 | 0.6013 | 26.8 | 70.5 | 10.93
2003-08-10 12:00 | 5.22 | 20.339 | 0.1276 | 0.0667 | 1.21 | 0.4729 | 30.2 | 80.5 | 10.62
2003-08-11 04:00 | 4.43 | 19.338 | 0.1174 | 0.0578 | 1.15 | 0.4986 | 30.3 | 87 | 10.62
2003-08-11 12:00 | 4.43 | 18.1 | 0.105 | 0.029 | 1.38 | 0.387 | 40 | 107.9 | 10.83
2003-08-12 12:00 | 4.181 | 15 | 0.094 | 0.022 | 1.07 | 0.35 | 34 | 108.6 | 10.36
2003-08-13 12:00 | 3.932 | 12.6 | 0.086 | 0.009 | 0.97 | 0.329 | 34.5 | 130.9 | 10.25
2003-08-14 12:00 | 5.22 | 13.2 | 0.08 | 0.011 | 0.79 | 0.294 | 34.9 | 120.1 | 9.65
2003-08-18 12:00 | 3.683 | 14.541 | 0.0732 | 0.0361 | 0.05 | 0.3039 | 38.3 | 117.8 | 8.68
2003-08-19 12:00 | 3.185 | 13.328 | 0.1229 | 0.094 |  | 0.1731 |  | 133.2 | 9.11
2003-08-20 12:00 | 2.936 | 12.548 | 0.1274 | 0.0993 | 0.05 | 0.2118 | 42.9 | 127.7 | 8.55
2003-08-21 12:00 | 2.936 | 9.7058 | 0.1303 | 0.11 | 0.31 | 0.2265 | 36.2 | 131.3 | 8.69
2003-08-22 12:00 | 2.687 | 10.291 | 0.0854 | 0.0566 | 0.29 | 0.267 | 34.7 | 136.1 | 8.19
2003-08-23 12:00 | 2.936 | 11.667 | 0.0854 | 0.0602 | 0.26 | 0.2284 | 33.5 | 135 | 10.06
2003-08-24 12:00 | 2.687 | 11.87 | 0.0847 | 0.0574 | 0.21 | 0.3462 | 32.5 | 153.2 | 8.76
2003-08-25 04:00 | 2.687 | 11.237 | 0.0736 | 0.0528 | 0.23 | 0.221 | 33.4 | 140.4 | 8.41
2003-08-25 12:00 | 2.687 | 10.874 | 0.0851 | 0.0383 | 0.26 | 0.3912 | 40.6 | 163.6 | 8.28
2003-08-26 12:00 | 2.687 | 10.23 | 0.0871 | 0.049 | 0.15 | 0.3021 | 39.9 | 197.3 | 9.01
2003-08-27 12:00 | 3.185 | 12.314 | 0.0984 | 0.0547 | 0.3 | 0.3277 | 41.1 | 172.2 | 8.24
2003-08-28 12:00 | 2.687 | 11.296 | 0.093 | 0.0539 | 0.22 | 0.2839 | 36.2 | 166.2 | 8.32
2003-08-29 12:00 | 2.687 | 11.572 | 0.0928 | 0.0531 | 0.25 | 0.3182 | 41 | 177.3 | 8.38
2003-08-30 12:00 | 3.185 | 12.785 | 0.0997 | 0.057 | 0.17 | 0.2691 | 38.9 | 174.9 | 8.39
2003-08-31 12:00 | 2.687 | 11.614 | 0.0957 | 0.0447 | 0.18 | 0.326 | 41.1 | 172 | 8.09
2003-09-01 12:00 | 7.985 | 19.28 | 0.1554 | 0.0742 | 0.45 | 0.654 | 32.6 | 115.8 | 6.43
2003-09-02 04:00 | 6.405 | 16.674 | 0.1087 | 0.0443 | 0.5 | 0.4294 | 33 | 145.3 | 7.55
2003-09-02 12:00 | 6.01 | 15.439 | 0.09 | 0.0401 | 0.47 | 0.3617 | 31.4 | 146.2 | 9.19
2003-09-03 12:00 | 8.922 | 15.376 | 0.1116 | 0.0444 | 0.63 | 0.4616 | 42 | 123.8 | 9.27
2003-09-04 12:00 | 6.8 | 13.145 | 0.0891 | 0.0421 | 1.26 | 0.3774 | 43.4 | 129.9 | 8.76
2003-09-05 12:00 | 4.825 | 12.279 | 0.0897 | 0.0448 | 0.87 | 0.3707 | 38.8 | 122.5 | 7.81
2003-09-06 12:00 | 3.683 | 11.843 | 0.0828 | 0.0412 | 0.53 | 0.2973 | 42.8 | 129.5 | 7.4
2003-09-07 12:00 | 3.434 | 12.117 | 0.0789 | 0.0366 | 0.46 | 0.3015 | 46.3 | 116.9 | 7.23
2003-09-08 12:00 | 3.185 | 11.353 | 0.0708 | 0.03 | 0.34 | 0.6976 | 46.6 | 104.3 | 6.65
2003-09-09 12:00 | 2.936 | 12.886 | 0.0711 | 0.0268 | 0.37 | 0.54 | 57.1 | 109.5 | 6.88
2003-09-10 12:00 | 2.936 | 12.094 | 0.07 | 0.0304 | 0.29 | 0.5465 | 49.3 | 112.9 | 6.22
2003-09-11 12:00 | 2.687 | 11.07 | 0.0707 | 0.0467 | 0.31 | 0.4653 | 55.9 | 133.7 | 6.32
2003-09-12 12:00 | 2.687 | 10.802 | 0.0688 | 0.039 | 0.24 | 0.4564 | 47.8 | 124.8 | 6.61
2003-09-13 12:00 | 2.687 | 11.2 | 0.0725 | 0.0355 | 0.26 | 0.4657 | 55.3 | 154.6 | 6.75
2003-09-14 12:00 | 2.687 | 11.38 | 0.0691 | 0.0396 | 0.22 | 0.4353 | 56.5 | 163 | 6.62
2003-09-15 04:00 | 3.434 | 5.551 | 0.0668 | 0.0361 | 0.24 | 0.4285 | 45.1 | 158.2 | 6.5
2003-09-15 12:00 | 2.936 | 13.899 | 0.0722 | 0.0203 | 0.3 | 0.5224 | 40.5 | 137.7 | 6.46
2003-09-16 12:00 | 2.936 | 10.059 | 0.072 | 0.0244 | 0.23 | 0.4245 | 44.2 | 181 | 7.23
2003-09-17 12:00 | 2.687 | 8.0773 | 0.0688 | 0.0282 | 0.18 | 0.2976 | 43.9 | 172.9 | 7.4
2003-09-18 12:00 | 2.687 | 9.7777 | 0.0668 | 0.0288 | 0.17 | 0.3449 | 41.4 | 180.4 | 7.58
2003-09-19 12:00 | 3.683 | 11.717 | 0.0691 | 0.0281 | 0.26 | 0.3557 | 36.3 | 136.9 | 6.5
2003-09-20 12:00 | 2.936 | 9.9151 | 0.0786 | 0.0302 | 0.25 | 0.4581 | 46.2 | 171.6 | 7.45
2003-09-21 12:00 | 2.687 | 8.2287 | 0.0657 | 0.03 | 0.15 | 0.3461 | 38.9 | 172.3 | 7.35
2003-09-22 04:00 | 2.936 | 11.57 | 0.0604 | 0.0263 | 0.18 | 0.31 | 43.4 | 190.3 | 7.32
2003-09-22 12:00 | 8.922 | 13.522 | 0.0605 | 0.0067 | 0.24 | 0.4688 | 24.9 | 90.1 | 4.98
2003-09-23 12:00 | 3.932 | 9.9337 | 0.076 | 0.0114 | 0.32 | 0.4952 | 41.7 | 153.1 | 7.42
2003-09-24 12:00 | 4.825 | 18.061 | 0.0811 | 0.0174 | 0.32 | 0.565 | 45.5 | 148.2 | 8.94
2003-09-25 12:00 | 3.932 | 7.3136 | 0.0575 | 0.0073 | 0.26 | 0.4404 | 38.8 | 158.8 | 7.97
2003-09-26 12:00 | 3.683 | 5.5467 | 0.0667 | 0.013 | 0.3 | 0.422 | 41.8 | 156.2 | 7.74
2003-09-27 12:00 | 8.38 | 15.176 | 0.0822 | 0.0078 | 0.57 | 0.5336 | 36.4 | 134.9 | 7.7
2003-09-27 20:00 | 24.839 | 34.047 | 0.1238 | 0.0216 | 1.08 | 0.6588 | 43 | 115.4 | 7.42
2003-09-28 04:00 | 49.334 | 65.537 | 0.2346 | 0.0696 | 1.24 | 1.1263 | 59.5 | 87.4 | 6.22
2003-09-28 12:00 | 36.738 | 63.592 | 0.3883 | 0.1807 | 1.35 | 1.2928 | 41.3 | 45.5 | 5.86
2003-09-28 20:00 | 21.8 | 59.22 | 0.7792 | 0.4992 | 1.41 | 1.2823 | 30.1 | 32.3 | 7.98
2003-09-29 04:00 | 14.6 | 48.307 | 0.8205 | 0.5109 | 1.37 | 1.396 | 29.4 | 34.4 | 7.99
2003-10-06 12:00 | 3.932 | 10.302 | 0.2471 | 0.1622 | 1.03 | 0.7275 | 50.2 | 119 | 9.84
2003-10-07 12:00 | 3.932 | 6.4767 | 0.1877 | 0.1071 | 0.83 | 0.4826 | 49.7 | 125.6 | 9.05
2003-10-08 12:00 | 3.932 | 4.4205 | 0.1463 | 0.099 | 0.68 | 0.4257 | 43.4 | 131.8 | 8.85
2003-10-09 12:00 | 3.932 | 3.809 | 0.1201 | 0.0761 | 0.56 | 0.3864 | 42.9 | 138.4 | 8.07
2003-10-10 12:00 | 4.825 | 2.8281 | 0.1097 | 0.0603 | 0.51 | 0.4704 | 50.7 | 132.4 | 7.26
2003-10-11 12:00 | 4.43 | 7.4644 | 0.1092 | 0.0583 | 0.29 | 0.4699 | 41.2 | 142.3 | 6.99
2003-10-12 12:00 | 4.825 | 3.4535 | 0.1055 | 0.0613 | 0.17 | 0.44 | 41.2 | 143 | 6.81
2003-10-13 04:00 | 4.43 | 6.7711 | 0.1091 | 0.0595 | 0.09 | 0.4746 | 41.3 | 144.5 | 6.41
2003-10-13 12:00 | 5.22 | 4.6296 | 0.0978 | 0.059 | 0.09 | 0.4595 | 40.9 | 147.1 | 7.51
2003-10-14 12:00 | 13.258 | 11.834 | 0.0976 | 0.0279 | 0.21 | 0.5331 | 30.4 | 85.2 | 4.77
2003-10-15 12:00 | 75.276 | 58.442 | 0.313 | 0.1371 | 2.06 | 1.1006 | 45.3 | 93 | 8.55
2003-10-15 20:00 | 86.532 | 102.04 | 0.6542 | 0.2884 | 2.73 | 1.9873 | 32.3 | 35.4 | 7.92
2003-10-16 04:00 | 79.028 | 82.985 | 1.2336 | 0.8521 | 3.52 | 2.4607 | 38 | 31.1 | 8.9
2003-10-16 12:00 | 42.748 | 52.797 | 1.1603 | 0.8105 | 3.97 | 2.3632 | 39.2 | 35.1 | 9.31
2003-10-16 20:00 | 23.826 | 40.79 | 0.9517 | 0.6688 | 4.16 | 1.9934 | 37.6 | 38.1 | 9.41
2003-10-17 04:00 | 17 | 31.705 | 0.824 | 0.1237 | 4.13 | 1.8202 | 37.5 | 42.4 | 9.3
2003-10-17 12:00 | 13.258 | 26.039 | 0.7096 | 0.4667 | 3.94 | 1.7057 | 39.4 | 46.5 | 9.49
2003-10-18 12:00 | 8.38 | 12.023 | 0.4856 | 0.3273 | 3.44 | 1.2733 | 39.3 | 59.5 | 9.73
2003-10-19 12:00 | 6.8 | 8.5914 | 0.3684 | 0.2526 | 2.92 | 1.2596 | 41.1 | 72.1 | 9.89
2003-10-20 04:00 | 6.01 | 7.9214 | 0.3148 | 0.2162 | 2.54 | 1.0387 | 55.1 | 78.6 | 9.79
2003-10-20 12:00 | 5.615 | 8.0291 | 0.2844 | 0.1969 | 2.39 | 1.1187 | 45.3 | 82.6 | 9.69
2003-10-21 12:00 | 5.615 | 6.0218 | 0.21 | 0.1522 | 1.83 | 0.8875 | 43.4 | 91.5 | 9.33
2003-10-22 12:00 | 4.825 | 5.192 | 0.1974 | 0.1245 | 1.41 | 0.7789 | 44.1 | 99 | 9.2
2003-10-23 12:00 | 4.43 | 3.9232 | 0.1805 | 0.1103 | 1.08 | 0.6163 | 46.9 | 107.6 | 9.18
2003-10-24 12:00 | 4.181 | 1.8368 | 0.1621 | 0.0918 | 0.85 | 0.6044 | 63.5 | 115 | 8.96
2003-10-25 12:00 | 4.43 | 3.9812 | 0.1422 | 0.0774 | 0.71 | 0.5501 | 48 | 116.4 | 8.35
2003-10-26 12:00 | 27.878 | 7.436 | 0.1517 | 0.0786 | 0.69 | 0.5826 | 36.9 | 114.6 | 8.01
2003-10-26 20:00 | 103.03 | 69.971 | 0.4966 | 0.269 | 3.49 | 1.4495 | 39.6 | 60.4 | 6.8
2003-10-27 04:00 | 127.06 | 81.493 | 0.6664 | 0.3492 | 3.91 | 1.8895 | 35.2 | 35.4 | 6.61
2003-10-27 12:00 | 94.334 | 68.845 | 0.6736 | 0.4251 | 5.09 | 1.9588 | 36.4 | 32.3 | 8.09
2003-10-27 20:00 | 47.988 | 48.207 | 0.6039 | 0.3446 | 5.42 | 1.8146 | 35.1 | 33.5 | 7.75
2003-10-28 04:00 | 28.891 | 36.045 | 0.5268 | 0.3258 | 5.52 | 1.6217 | 36.9 | 38.9 | 8.77
2003-10-28 12:00 | 19.4 | 29.545 | 0.4602 | 0.277 | 5.25 | 1.4324 | 37.8 | 43.5 | 8.86
2003-10-28 20:00 | 16.2 | 25.222 | 0.3996 | 0.2527 | 5.04 | 1.25 | 39.9 | 48.4 | 8.7
2003-10-29 04:00 | 13.8 | 20.736 | 0.3581 | 0.2136 | 4.83 | 1.1927 | 39.5 | 53.3 | 9.39
2003-10-29 12:00 | 12.716 | 16.894 | 0.3148 | 0.1925 | 4.66 | 3.0045 | 40.6 | 59.4 | 9.61
2003-10-30 12:00 | 12.174 | 10.401 | 0.239 | 0.1523 | 4.41 | 1.1907 | 46.7 | 70 | 10.09
2003-10-31 12:00 | 9.464 | 11.334 | 0.2046 | 0.1201 | 3.59 | 0.9857 | 46.3 | 75.9 | 9.24
2003-11-01 12:00 | 7.985 | 9.1557 | 0.1721 | 0.1024 | 2.87 | 0.8106 | 49.7 | 85.2 | 9.51
2003-11-02 12:00 | 7.195 | 6.8396 | 0.1581 | 0.092 | 2.29 | 0.7467 | 47.8 | 89.9 | 9.45
2003-11-03 04:00 | 7.195 | 6.2254 | 0.1536 | 0.091 | 1.95 | 0.6744 | 48.3 | 94.8 | 9.23
2003-11-03 12:00 | 7.195 | 5.7376 | 0.1393 | 0.0912 | 1.64 | 0.6789 | 44.5 | 92.4 | 8.67
2003-11-04 12:00 | 7.195 | 6.2911 | 0.1374 | 0.0826 | 1.15 | 0.6582 | 45.1 | 97.9 | 8.15
2003-11-10 12:00 | 4.825 | 2.1505 | 0.0619 | 0.0025 | 0.42 | 0.3184 | 48.6 | 127.9 | 7.28
2003-11-11 12:00 | 5.615 | 1.208 | 0.0569 | 0.0056 | 0.39 | 0.3284 | 46.2 | 126.9 | 6.54
2003-11-12 12:00 | 6.405 | 3.4987 | 0.0587 | 0.0052 | 0.32 | 0.3576 | 42.7 | 126.1 | 6.75
2003-11-13 12:00 | 7.195 | 1.7842 | 0.0518 | 0.0067 | 0.24 | 0.3621 | 44.7 | 132.4 | 5.45
2003-11-14 12:00 | 8.922 | 1.779 | 0.0468 | 0.0176 | 0.22 | 0.3266 | 52.4 | 134.4 | 5.76
2003-11-15 12:00 | 7.985 | 2.5316 | 0.0407 | 0.0127 | 0.24 | 0.312 | 50.6 | 138.1 | 7.34
2003-11-16 12:00 | 7.985 | 3.0797 | 0.0396 | 0.007 | 0.38 | 0.353 | 49 | 133.5 | 5.19
2003-11-17 04:00 | 7.59 | 1.5578 | 0.0374 | 0.0061 | 0.42 | 0.332 | 50.3 | 130.9 | 5.07
2003-11-17 12:00 | 7.59 | 2.1317 | 0.0533 | -0.0039 | 0.33 | 0.3698 | 45.4 | 118.8 | 5.14
2003-11-18 12:00 | 7.985 | 2.6513 | 0.0591 | -0.0071 | 0.25 | 0.3756 | 47.8 | 120.2 | 4.92
2003-11-19 12:00 | 8.38 | 3.2332 | 0.0635 | -0.0091 | 0.17 | 0.3533 | 46.5 | 120 | 4.91
2003-11-20 12:00 | 16.2 | 2.5144 | 0.0682 | -0.0098 | 0.51 | 0.3991 | 58.1 | 126.1 | 5.76
2003-11-21 12:00 | 13.8 | 8.1787 | 0.122 | -0.0088 | 1.22 | 0.821 | 53.6 | 73.4 | 6.57
2003-11-22 12:00 | 9.464 | 4.8555 | 0.1075 | -0.0083 | 1.37 | 0.9322 | 59.3 | 76.2 | 5.86
2003-11-23 12:00 | 7.59 | 4.9708 | 0.0993 | -0.008 | 1.74 | 0.8364 | 51.9 | 78.1 | 6.27
2003-11-24 04:00 | 7.59 | 4.7 | 0.097 | -0.007 | 1.62 | 0.754 | 49.9 | 81.6 | 6.41
2003-11-24 12:00 | 7.985 | 5.188 | 0.0742 | 0.0144 | 1.6 | 0.7108 | 48.8 | 86.7 | 5.78
2003-11-25 12:00 | 8.38 | 3.1104 | 0.0659 | 0.0119 | 1.55 | 0.5979 | 47.1 | 98.7 | 7.77
2003-11-26 12:00 | 7.985 | 2.7083 | 0.0596 | 0.0091 | 1.69 | 0.5895 | 50.4 | 102.3 | 6.99
2003-11-27 12:00 | 14.6 | 7.6982 | 0.0868 | 0.0189 | 1.38 | 0.7039 | 41.7 | 79.7 | 5.36
2003-11-29 20:00 | 182.5 | 60.506 | 0.4634 | 0.1946 | 4.01 | 1.2464 | 25.1 | 26.1 | 6.56
2003-11-30 04:00 | 90.284 | 47.212 | 0.4061 | 0.1608 | 4.17 | 1.1592 | 27.5 | 31.7 | 7.43
2003-11-30 12:00 | 62.207 | 40.949 | 0.3293 | 0.1308 | 4.32 | 1.0171 | 29.3 | 38 | 7.31
2003-11-30 20:00 | 49.334 | 33.251 | 0.2871 | 0.1226 | 4.44 | 1.0473 | 29.8 | 43.6 | 7.81
2003-12-01 04:00 | 36.738 | 25.212 | 0.2502 | 0.1042 | 4.5 | 0.839 | 33 | 49.6 | 8.03
2003-12-01 12:00 | 29.904 | 37.43 | 0.2167 | 0.0992 | 4.63 | 0.8206 | 34.2 | 55.7 | 8.55
2003-12-01 20:00 | 24.839 | 24.069 | 0.2015 | 0.0676 | 4.51 | 0.8183 | 35.4 | 59.6 | 8.42
2003-12-02 04:00 | 21 | 19.411 | 0.181 | 0.0828 | 4.42 | 0.798 | 36.5 | 63.4 | 8.52
2003-12-02 12:00 | 18.6 | 19.103 | 0.162 | 0.0631 | 4.37 | 0.7457 | 38.3 | 67.7 | 8.73
2003-12-03 12:00 | 13.258 | 14.501 | 0.1306 | 0.0485 | 4.06 | 0.677 | 38.4 | 77.1 | 8.94
2003-12-04 12:00 | 11.632 | 12.026 | 0.1106 | 0.0349 | 4.02 | 0.6424 | 40.8 | 88.1 | 9.1
2003-12-05 12:00 | 11.632 | 9.172 | 0.0831 | 0.0164 | 3.53 | 0.5142 | 63 | 91.9 | 10.07
2003-12-06 12:00 | 12.716 | 6.3276 | 0.0661 | 0.0192 | 3.32 | 0.4324 | 50.5 | 95.9 | 9.77
2003-12-07 12:00 | 12.716 | 2.2 | 0.053 |  | 3.13 | 0.363 | 46.3 | 99 | 8.67
2003-12-08 04:00 | 11.632 | 2.2 | 0.051 |  | 2.96 | 0.387 | 51.4 | 102.2 | 8.53
2003-12-08 12:00 | 11.09 | 3.1354 | 0.0388 | 0.0177 | 2.99 | 0.4213 | 49.9 | 104.6 | 9.1
2003-12-09 12:00 | 11.09 | 3.561 | 0.0385 | 0.0058 | 2.77 | 0.4418 | 54.4 | 102.5 | 9.99
2003-12-10 12:00 | 113.9 | 55.337 | 0.2679 | 0.1007 | 3.73 | 1.1308 | 37.5 | 44.4 | 7.3
2003-12-11 20:00 | 175.3 | 91.906 | 0.4901 | 0.1443 | 3.4 | 1.5753 | 21.4 | 24.6 | 6.9
2003-12-12 04:00 | 84.656 | 67.014 | 0.4234 | 0.1207 | 3.53 | 1.3935 | 22.9 | 30.4 | 8.87
2003-12-12 12:00 | 52.026 | 53.782 | 0.3612 | 0.113 | 3.69 | 1.1208 | 26 | 37.5 | 9.15
2003-12-12 20:00 | 36.738 | 39.581 | 0.3065 | 0.1007 | 3.81 | 1.2327 | 28.7 | 44.1 | 8.3
2003-12-13 04:00 | 27.878 | 31.315 | 0.2668 | 0.0945 | 3.85 | 1.0159 | 29.2 | 50.2 | 9.45
2003-12-13 12:00 | 21.8 | 25.933 | 0.2399 | 0.0048 | 3.84 | 0.7945 | 29.9 | 55.2 | 8.91
2003-12-14 12:00 | 16.2 | 17.508 | 0.1597 | 0.0665 | 3.82 | 0.5847 | 32.4 | 70.2 | 10.4
2003-12-15 04:00 | 13.8 | 20.397 | 0.132 | 0.0523 | 3.78 | 0.4868 | 34.1 | 76.8 | 8.84
2003-12-22 12:00 | 11.632 | 11.295 | 0.0758 | 0.0273 | 3.48 | 0.4642 | 38.9 | 97.2 | 9.98
2003-12-23 04:00 | 13.258 | 12.664 | 0.0674 | 0.0225 | 3.22 | 0.4798 | 44.1 | 93.9 | 9.78
2003-12-23 20:00 | 347.32 | 183.45 | 0.5455 | 0.1336 | 3.69 | 1.7981 | 28.2 | 30 | 7.92
2003-12-24 12:00 | 347.32 | 124.34 | 0.5036 | 0.1435 | 3.56 | 1.6138 | 23.2 | 24.2 | 8.33
2003-12-25 04:00 | 109.55 | 65.874 | 0.3959 | 0.1105 | 3.67 | 1.2514 | 24.2 | 31.3 | 8.24
2003-12-25 20:00 | 54.718 | 38.596 | 0.3014 | 0.078 | 3.89 | 0.9556 | 27.4 | 42.8 | 8.19
2003-12-26 12:00 | 33.132 | 29.659 | 0.2223 | 0.0711 | 3.98 | 0.8313 | 30.2 | 53.6 | 9.32
2003-12-27 20:00 | 21 | 18.066 | 0.14 | 0.0514 | 4.04 | 0.6793 | 36.2 | 71.9 | 9
2003-12-28 12:00 | 20.2 | 19.966 | 0.1188 | 0.0433 | 4.03 | 0.5969 | 36.8 | 78.5 | 11.29
2003-12-29 20:00 | 62.207 | 33.426 | 0.1488 | 0.0497 | 3.24 | 0.7669 | 41.7 | 61.7 | 8.91
2003-12-30 12:00 | 574.86 | 253.28 | 0.5676 | 0.1238 | 2.29 | 1.7673 | 19.5 | 20.9 | 7.23
2003-12-31 04:00 | 189.7 | 120.5 | 0.5178 | 0.0925 | 2.38 | 1.4157 | 16.5 | 21.9 | 6.52
2003-12-31 20:00 | 60.608 | 66.597 | 0.3588 | 0.0701 | 3.02 | 1.197 | 21.8 | 37.5 | 7.66
2004-01-01 12:00 | 40.344 | 44.675 | 0.2636 | 0.0582 | 3.43 | 0.8218 | 25.7 | 57.6 | 8.38
2004-01-02 20:00 | 34.334 | 25.304 | 0.1588 | 0.0515 | 3.77 | 0.7261 | 29.4 | 66.6 | 10.88
2004-01-03 12:00 | 37.94 | 25.447 | 0.1486 | 0.046 | 3.51 | 0.721 | 32.8 | 67.9 | 7.77
2004-01-04 20:00 | 532.42 | 187.51 | 0.5182 | 0.1028 | 2.11 | 1.4766 | 19.8 | 25 | 6.6
2004-01-05 12:00 | 684.16 | 248 | 0.491 | 0.116 | 1.47 | 1.503 | 11.2 | 15.2 | 4.99
2004-01-05 20:00 | 398.23 | 178.6 | 0.475 | 0.104 | 1.66 | 1.409 | 11.9 | 16 | 5.08
2004-01-06 04:00 | 194.5 | 106.4 | 0.383 | 0.102 | 1.95 | 1.337 | 13.4 | 20.8 | 5.72
2004-01-06 12:00 | 96.508 | 77.4 | 0.321 | 0.097 | 2.23 | 0.761 | 15.4 | 28.3 | 6.25
2004-01-06 20:00 | 67.004 | 55.8 | 0.279 | 0.077 | 2.72 | 0.626 | 18.1 | 36.5 | 6.75
2004-01-07 04:00 | 84.656 | 47.2 | 0.265 | 0.08 | 2.93 | 0.902 | 21.6 | 45.2 | 7.47
2004-01-07 12:00 | 138.85 | 38.8 | 0.236 | 0.071 | 3.23 | 0.689 | 24.4 | 49.5 | 8.01
2004-01-07 20:00 | 31.93 | 35.8 | 0.213 | 0.067 | 3.2 | 0.855 | 22 | 52.9 | 9.05
2004-01-08 04:00 | 23.826 | 30.2 | 0.182 | 0.06 | 3.42 | 0.614 | 23.5 | 62.3 | 9.42
2004-01-08 12:00 | 15.4 | 23.7 | 0.16 | 0.056 | 3.32 | 0.635 | 25 | 67.5 | 8.05
2004-01-09 12:00 | 11.632 | 21.6 | 0.117 | 0.043 | 3.51 | 0.587 | 26.6 | 74.8 | 8.64
2004-01-10 12:00 | 26.865 | 15.1 | 0.093 | 0.036 | 3.58 | 0.553 | 27.6 | 87 | 8.94
2004-01-11 12:00 | 8.38 | 10.5 | 0.068 | 0.031 | 3.54 | 0.591 | 30.7 | 98 | 9.68
2004-01-12 04:00 | 8.38 | 7.1 | 0.054 | 0.03 | 3.44 | 0.477 | 33.5 | 94.4 | 10.49
2004-01-12 12:00 | 8.922 | 6.317 | 0.055 | 0.0451 | 3.96 | 0.5121 | 38.6 | 109 | 11.75
2004-01-13 12:00 | 11.632 | 5.1269 | 0.0561 | 0.0444 | 3.76 | 0.5479 | 39.9 | 111.2 | 10.94
2004-01-14 12:00 | 11.09 | 4.0515 | 0.0539 | 0.0441 | 3.59 | 0.6204 | 40.5 | 116.5 | 10.93
2004-01-15 12:00 | 10.548 | 3.3333 | 0.0437 | 0.0375 | 3.54 | 0.5909 | 42.8 | 120.1 | 11.31
2004-01-16 12:00 | 10.548 | 3.0816 | 0.0507 | 0.0413 | 3.72 | 0.6043 | 43.5 | 125.8 | 11.38
2004-01-17 12:00 | 8.922 | 2.3871 | 0.0375 | 0.0296 | 3.54 | 0.5417 | 46 | 131.3 | 11.57
2004-01-18 12:00 | 8.922 | 1.2806 | 0.0339 | 0.0274 | 3.33 | 0.411 | 43.8 | 129.2 | 11.39
2004-01-19 12:00 | 9.464 | 1.3325 | 0.0409 | 0.0327 | 3.46 | 0.4826 | 54.1 | 132.4 | 11.54
2004-01-20 04:00 | 7.59 | 2.7516 | 0.0635 | 0.0376 | 3.43 | 0.6742 | 44.9 | 133.8 | 11.7
2004-01-20 12:00 | 8.38 | 2.3876 | 0.0428 | 0.0249 | 3.14 | 0.4914 | 46 | 126.5 | 8.72
2004-01-21 12:00 | 8.922 | 2.5073 | 0.0443 | 0.0288 | 3.05 | 0.4587 | 45.4 | 136 | 8.84
2004-01-22 12:00 | 7.59 | 1.7665 | 0.0415 | 0.0225 | 2.98 | 0.4321 | 48.9 | 139 | 8.86
2004-01-23 12:00 | 7.195 | 2.0693 | 0.0437 | 0.0276 | 3.05 | 0.4729 | 41.9 | 144 | 8.83
2004-01-24 12:00 | 6.8 | 2.0738 | 0.046 | 0.0248 | 2.97 | 0.4717 | 45.8 | 141.5 | 8.37
2004-01-25 12:00 | 6.8 | 2.5356 | 0.0405 | 0.0257 | 2.83 | 0.4286 | 47.4 | 141.1 | 8.76
2004-01-26 12:00 | 6.8 | 2.7916 | 0.0429 | 0.0261 | 2.72 | 0.4976 | 49 | 139.9 | 9.75
2004-01-27 12:00 | 7.985 | 7.889 | 0.0715 | 0.0302 | 1.87 | 0.8002 | 85.9 | 93.8 | 8.36
2004-01-28 12:00 | 7.985 | -2.279 | 0.0417 | 0.0236 | 2.57 | 0.6489 | 59.6 | 139 | 8.55
2004-01-29 12:00 | 8.38 | 3.4339 | 0.042 | 0.0203 | 3.11 | 0.6158 | 72.4 | 141.3 | 8
2004-01-30 12:00 | 8.38 | 2.2293 | 0.042 | 0.0219 | 2.98 | 0.5167 | 70.1 | 156.6 | 7.32
2004-01-31 12:00 | 8.38 | 2.4654 | 0.0441 | 0.0175 | 2.9 | 0.5135 | 92.8 | 151.1 | 8.62
2004-02-01 12:00 | 8.38 | 2.3437 | 0.0463 | 0.0194 | 2.71 | 0.5481 | 100.5 | 143.6 | 8.47
2004-02-02 04:00 | 8.38 | 3.1561 | 0.0574 | 0.0268 | 2.52 | 0.6003 | 85.4 | 151 | 8.11
2004-02-02 12:00 | 8.38 | 1.5761 | 0.0364 | 0.0176 | 2.55 | 0.4972 | 78.1 | 136.9 | 8.26
2004-02-03 12:00 | 11.632 | 10.317 | 0.1077 | 0.0438 | 2.2 | 0.8499 | 119.7 | 112.6 | 7.37
2004-02-04 12:00 | 56.064 | 18.689 | 0.4039 | 0.2439 | 1.82 | 1.9325 | 80.2 | 41.4 | 3.55
2004-02-05 12:00 | 53.372 | 12.206 | 0.3564 | 0.2393 | 1.62 | 1.6001 | 46.7 | 35.8 | 4.04
2004-02-06 12:00 | 14.6 | 13.216 | 0.2421 | 0.1388 | 1.7 | 1.4125 | 100.9 | 54.1 | 4.29
2004-02-07 12:00 | 73.4 | 22.189 | 0.3336 | 0.2048 | 1.4 | 1.4401 | 32.3 | 24.9 | 2.89
2004-02-08 12:00 | 22.813 | 14.324 | 0.2292 | 0.1473 | 1.4 | 1.0452 | 27 | 34 | 3.97
2004-02-09 04:00 | 35.536 | 10.873 | 0.1865 | 0.1162 | 1.51 | 0.9471 | 29.2 | 47.4 | 4.74
2004-02-09 12:00 | 11.09 | 10.594 | 0.1576 | 0.0924 | 1.51 | 0.7366 | 29.3 | 53.9 | 5.74
2004-02-10 12:00 | 10.006 | 6.4009 | 0.127 | 0.0655 | 1.59 | 0.6523 | 35.9 | 68.3 | 6.18
2004-02-11 12:00 | 12.174 | 5.1027 | 0.1072 | 0.0476 | 1.71 | 0.5441 | 37.8 | 76 | 6.42
2004-02-12 12:00 | 8.38 | 6.8876 | 0.1038 | 0.0375 | 1.66 | 0.6334 | 39.2 | 81.3 | 6.22
2004-02-13 12:00 | 7.195 | 4.6643 | 0.0818 | 0.0288 | 1.61 | 0.5147 | 42.3 | 86.6 | 6.14
2004-02-14 12:00 | 7.985 | 2.6684 | 0.0774 | 0.03 | 1.56 | 0.5245 | 43.6 | 92.7 | 6.23
2004-02-15 12:00 | 8.38 | 3.959 | 0.0682 | 0.0155 | 1.62 | 0.4966 | 44 | 99.8 | 6.13
2004-02-16 04:00 | 12.716 | 4.2028 | 0.0586 | 0.0189 | 1.66 | 0.427 | 44 | 101.2 | 6.82
2004-02-16 12:00 | 10.548 | 5.0958 | 0.0569 | 0.022 | 1.83 | 0.293 | 56.5 | 103.6 | 6.02
2004-02-17 12:00 | 6.01 | 3.7884 | 0.0564 | 0.0241 | 1.64 | 0.2386 | 44.2 | 108.6 | 5.72
2004-02-18 12:00 | 6.01 | 2.9729 | 0.0489 | 0.02 | 1.52 | 0.3165 | 43.1 | 114.2 | 5.28
2004-02-19 12:00 | 6.405 | 2.661 | 0.0458 | 0.0168 | 1.43 | 0.2914 | 43.9 | 112.6 | 5.52
2004-02-20 12:00 | 24.839 | 18.115 | 0.1791 | 0.0823 | 1.33 | 0.8477 | 32 | 62.5 | 3.55
2004-02-20 20:00 | 57.41 | 36.456 | 0.3201 | 0.1232 | 1.15 | 1.1313 | 35.1 | 41.4 | 3.83
2004-02-21 04:00 | 127.06 | 91.154 | 0.5445 | 0.261 | 1.3 | 1.4658 | 24.8 | 24.6 | 4.03
2004-02-21 12:00 | 111.73 | 87.022 | 0.4323 | 0.1423 | 1.41 | 1.5563 | 25.1 | 21.4 | 4.39
2004-02-21 20:00 | 79.028 | 74.367 | 0.461 | 0.1804 | 1.44 | 1.7488 | 25.4 | 21.5 | 4.51
2004-02-22 04:00 | 43.95 | 53.463 | 0.3843 | 0.162 | 1.67 | 1.4354 | 26.2 | 27.1 | 4.95
2004-02-22 12:00 | 27.878 | 51.27 | 0.3226 | 0.1203 | 1.75 | 1.2839 | 27.1 | 32.6 | 5.02
2004-02-22 20:00 | 21.8 | 41.139 | 0.2711 | 0.0985 | 1.83 | 1.1414 | 30.1 | 39.6 | 5.56
2004-02-23 04:00 | 20.2 | 34.372 | 0.2346 | 0.09 | 1.92 | 0.8856 | 31.4 | 46.5 | 5.41
2004-02-23 12:00 | 18.6 | 28.779 | 0.1855 | 0.0734 | 2.07 | 1.0505 | 33.4 | 52.1 | 5.31
2004-02-24 12:00 | 22.813 | 18.356 | 0.1295 | 0.05 | 2.24 | 0.7816 | 42.6 | 66.7 | 6.37
2004-02-25 12:00 | 10.548 | 14.645 | 0.1135 | 0.042 | 2.7 | 0.7808 | 52.8 | 74.7 | 5.31
2004-02-26 12:00 | 13.258 | 11.899 | 0.0926 | 0.0344 | 2.33 | 0.6835 | 45.3 | 71.9 | 5.89
2004-02-27 12:00 | 13.258 | 10.393 | 0.0774 | 0.0271 | 2.43 | 0.583 | 48.3 | 80.6 | 6.07
2004-02-28 12:00 | 12.716 | 8.2541 | 0.0634 | 0.0221 | 1.97 | 0.5765 | 45.3 | 80.8 | 4.81
2004-02-29 12:00 | 13.8 | 5.0775 | 0.0482 | 0.0184 | 1.98 | 0.4883 | 45.2 | 90.5 | 4.09
2004-03-01 04:00 | 16.2 | 6.4971 | 0.0448 | 0.0134 | 1.9 | 0.4589 | 48.8 | 86.7 | 3.68
2004-03-01 12:00 | 21.8 | 12.426 | 0.0468 | 0.0083 | 2 | 0.5155 | 44.8 | 79.3 | 3.28
2004-03-01 20:00 | 67.004 | 22.719 | 0.0822 | 0.0187 | 2.51 | 0.6206 | 42.6 | 72.7 | 3.05
2004-03-02 04:00 | 142.95 | 181.45 | 0.3483 | 0.0473 | 3.39 | 1.6801 | 41.4 | 35.6 | 5.14
2004-03-02 12:00 | 173.09 | 165.4 | 0.3223 | 0.0519 | 3.84 | 1.645 | 35.7 | 32.3 | 5.36
2004-03-02 20:00 | 140.9 | 135.66 | 0.3097 | 0.051 | 4.47 | 1.6424 | 32 | 33.2 | 5.81
2004-03-03 04:00 | 109.55 | 81.275 | 0.2446 | 0.0494 | 4.78 | 1.3151 | 30.3 | 34.8 | 6.18
2004-03-03 12:00 | 80.904 | 56.943 | 0.1935 | 0.0474 | 4.96 | 1.1289 | 31 | 38.9 | 6.22
2004-03-04 12:00 | 57.41 | 20.32 | 0.1111 | 0.0402 | 4.97 | 1.0676 | 34.1 | 49.8 | 6.33
2004-03-05 04:00 | 449.24 | 517.34 | 0.669 | 0.0671 | 3.75 | 2.7667 | 30 | 30.7 | 6.41
2004-03-05 12:00 | 387.76 | 356.4 | 0.5071 | 0.0649 | 3.97 | 1.3979 | 26.9 | 28.9 | 6.72
2004-03-05 20:00 | 279.5 | 257.02 | 0.4575 | 0.0624 | 3.87 | 1.2289 | 23.1 | 27.4 | 5.87
2004-03-06 04:00 | 132.7 | 156.64 | 0.337 | 0.062 | 4.2 | 1.0881 | 25.2 | 32.9 | 7.12
2004-03-06 12:00 | 84.656 | 86.554 | 0.2445 | 0.0573 | 4.25 | 1.2372 | 26.6 | 39.3 | 6.66
2004-03-07 12:00 | 36.738 | 32.353 | 0.1365 | 0.0491 | 3.96 | 0.7632 | 31 | 56.2 | 7.52
2004-03-08 04:00 | 29.904 | 22.727 | 0.1084 | 0.0425 | 3.92 | 0.6137 | 34 | 64.9 | 7.77
2004-03-08 12:00 | 25.852 | 22.811 | 0.088 | 0.0412 | 3.58 | 0.7773 | 34.9 | 65.3 | 7.97
2004-03-09 12:00 | 20.2 | 13.572 | 0.0721 | 0.0333 | 3.26 | 0.7336 | 45.2 | 74.5 | 6.96
2004-03-10 12:00 | 16.2 | 6.5332 | 0.0605 | 0.0312 | 3.09 | 0.7304 | 38.2 | 81.6 | 6.45
2004-03-11 12:00 | 15.4 | 7.1919 | 0.0518 | 0.0257 | 2.84 | 0.5595 | 39.9 | 87.9 | 5.45
2004-03-12 12:00 | 15.4 | 4.5855 | 0.0485 | 0.0271 | 2.77 | 0.6894 | 41.1 | 92 | 5.35
2004-03-13 12:00 | 11.632 | 4.3643 | 0.0387 | 0.018 | 2.65 | 0.4826 | 43.3 | 97.8 | 4.77
2004-03-14 12:00 | 11.09 | 3.5714 | 0.0372 | 0.0204 | 2.36 | 0.5368 | 46.5 | 101.2 | 4.9
2004-03-15 04:00 | 11.09 | 5.1192 | 0.0437 | 0.0222 | 2.52 | 0.4931 | 44.6 | 110.4 | 3.91
2004-03-15 12:00 | 11.09 | 4.0309 | 0.0397 | 0.0167 | 2.28 | 0.5131 | 44.2 | 105.4 | 4.43
2004-03-16 12:00 | 11.632 | 4.9683 | 0.0407 | 0.016 | 2.11 | 0.5069 | 56.7 | 107.3 | 2.75
2004-03-17 12:00 | 11.09 | 3.1868 | 0.0373 | 0.0151 | 1.93 | 0.5606 | 53.1 | 107.2 | 2.76
2004-03-18 12:00 | 11.09 | 4.4109 | 0.0402 | 0.014 | 1.87 | 0.5078 | 58.3 | 108.2 | 3.02
2004-03-19 12:00 | 24.839 | 4.7619 | 0.0302 | 0.0079 | 2.09 | 0.3739 | 52.5 | 103.6 | 2.28
2004-03-20 12:00 | 24.839 | 7.7433 | 0.0345 | 0.0077 | 2.39 | 0.4306 | 79.3 | 83.6 | 3.4
2004-03-21 12:00 | 40.344 | 14.488 | 0.0462 | 0.0096 | 2.86 | 0.5467 | 56.4 | 69.8 | 4.01
2004-03-22 04:00 | 28.891 | 21.752 | 0.0682 | 0.0114 | 2.59 | 0.6391 | 50 | 62.2 | 4.08
2004-03-22 12:00 | 22.813 | 23.295 | 0.0667 | 0.0023 | 2.7 | 0.6619 | 46.9 | 64.1 | 6.24
2004-03-23 12:00 | 16.2 | 19.529 | 0.0715 | 0.0007 | 2.79 | 0.7696 | 45.9 | 76.1 | 5
2004-03-24 12:00 | 14.6 | 11.361 | 0.0514 | 0.0016 | 2.51 | 0.7158 | 52.4 | 91.6 | 3.75
2004-03-25 12:00 | 16.2 | 5.959 | 0.0403 | 0.0008 | 2.27 | 0.6247 | 45.9 | 90.9 | 4.22
2004-03-26 12:00 | 21 | 7.1142 | 0.0435 | 0.001 | 2.11 | 0.6519 | 48 | 89.5 | 4.02
2004-03-27 04:00 | 173.09 | 162.99 | 0.3198 | 0.0154 | 2.88 | 1.8116 | 42.2 | 55.1 | 5.26
2004-03-27 12:00 | 214.72 | 181.57 | 0.3625 | 0.0284 | 3.07 | 2.0128 | 36.2 | 36.5 | 6.57
2004-03-27 20:00 | 153.2 | 162.01 | 0.3535 | 0.026 | 3.48 | 2.0083 | 29.3 | 36.5 | 8.18
2004-03-28 04:00 | 86.532 | 100.35 | 0.2765 | 0.0251 | 3.59 | 1.4804 | 27.4 | 40.3 | 8.42
2004-03-28 12:00 | 54.718 | 60.199 | 0.2106 | 0.0198 | 3.66 | 1.1786 | 30.5 | 44 | 9.15
2004-03-28 20:00 | 40.344 | 42.377 | 0.1632 | 0.021 | 3.74 | 1.1136 | 32 | 50.2 | 8.74
2004-03-29 04:00 | 31.93 | 34.039 | 0.1257 | 0.0188 | 3.77 | 0.9902 | 32.2 | 55.4 | 8.08
2004-03-29 12:00 | 26.865 | 20.717 | 0.1226 | 0.0248 | 3.59 | 1.079 | 32 | 58.9 | 7.18
2004-03-29 20:00 | 28.891 | 29.044 | 0.1038 | 0.0304 | 3.31 | 0.8514 | 34.2 | 60.4 | 6.75
2004-03-30 04:00 | 201.87 | 232.05 | 0.4821 | 0.0879 | 2.81 | 1.8543 | 30 | 44.7 | 7.19
2004-03-30 12:00 | 579.24 | 493.75 | 0.7781 | 0.0682 | 2.4 | 2.6413 | 19.2 | 21.7 | 6.89
2004-03-30 20:00 | 545.05 | 395.16 | 0.6502 | 0.0743 | 2.39 | 2.1212 | 15.1 | 21.2 | 6.75
2004-03-31 04:00 | 350.63 | 264.8 | 0.5112 | 0.0672 | 2.56 | 1.8749 | 14.2 | 21.8 | 7.08
2004-03-31 12:00 | 184.9 | 173.53 | 0.4063 | 0.0683 | 2.85 | 1.6116 | 16.4 | 26.4 | 7.77
2004-03-31 20:00 | 132.7 | 108.26 | 0.3198 | 0.0609 | 3.12 | 1.4838 | 19.5 | 32.3 | 8.18
2004-04-01 04:00 | 107.38 | 86.951 | 0.2651 | 0.0607 | 3.22 | 2.2616 | 20.2 | 36.1 | 9.02
2004-04-01 12:00 | 82.78 | 65.023 | 0.2349 | 0.0513 | 3.25 | 1.1896 | 22.2 | 40.7 | 7.49
2004-04-01 20:00 | 90.284 | 56.498 | 0.2017 | 0.0524 | 3.22 | 1.0241 | 23.7 | 42.5 | 8.15
2004-04-02 04:00 | 140.9 | 60.138 | 0.1929 | 0.0532 | 3.27 | 0.9588 | 24.6 | 42.6 | 7.97
2004-04-02 12:00 | 276.69 | 117.16 | 0.2825 | 0.0595 | 2.62 | 1.4987 | 20.6 | 31.7 | 8.1
2004-04-02 20:00 | 279.5 | 111.92 | 0.2752 | 0.0599 | 2.43 | 1.2118 | 16.7 | 26.7 | 6.68
2004-04-03 04:00 | 177.7 | 81.866 | 0.2516 | 0.0575 | 2.53 | 1.0844 | 15.9 | 27.5 | 7.4
2004-04-03 12:00 | 111.73 | 60.528 | 0.2057 | 0.0593 | 2.84 | 1.0389 | 18.3 | 32.7 | 7.21
2004-04-03 20:00 | 79.028 | 48.975 | 0.1791 | 0.0494 | 3.02 | 1.1513 | 19.7 | 37.9 | 8.02
2004-04-04 04:00 | 60.608 | 43.274 | 0.1585 | 0.0485 | 3.17 | 0.9195 | 21.5 | 43.6 | 7.71
2004-04-04 12:00 | 46.642 | 33.167 | 0.1385 | 0.0446 | 3.36 | 0.8541 | 23.5 | 49 | 8.66
2004-04-04 20:00 | 36.738 | 28.504 | 0.1204 | 0.0386 | 3.34 | 0.8297 | 25 | 53.7 | 7.5
2004-04-05 04:00 | 30.917 | 24.717 | 0.1053 | 0.0367 | 3.31 | 0.7799 | 25.7 | 56.9 | 6.98
2004-04-05 12:00 | 26.865 | 20.994 | 0.0851 | 0.0306 | 3.42 | 0.755 | 29.4 | 62.5 | 7.52
2004-04-06 12:00 | 19.4 | 49.757 | 0.1904 | 0.0117 | 3.36 | 1.3125 | 30.9 | 73.3 | 6.62
2004-04-07 12:00 | 17 | 76.331 | 0.1069 | 0.0207 | 3.3 | 0.8094 | 33.5 | 80.9 | 5.96
2004-04-08 12:00 | 15.4 | 7.5884 | 0.0455 | 0.0189 | 2.88 | 0.55 | 34.8 | 87 | 4.76
2004-04-09 12:00 | 13.258 | 4.5358 | 0.0468 | 0.02 | 2.7 | 0.6179 | 36 | 92.7 | 4.02
2004-04-10 12:00 | 12.174 | 4.2668 | 0.0394 | 0.0159 | 2.25 | 0.5342 | 36.9 | 95.7 | 2.96
2004-04-11 12:00 | 11.09 | 5.3162 | 0.0452 | 0.0113 | 2.03 | 0.6613 | 38.6 | 98.3 | 2.45
2004-04-12 12:00 | 10.548 | 3.3959 | 0.0403 | 0.0156 | 2.04 | 0.5418 | 39.2 | 103.7 | 3.11
2004-04-13 04:00 | 11.09 | 4.888 | 0.0391 | 0.0156 | 2 | 0.5102 | 35.8 | 102 | 3.47
2004-04-13 12:00 | 11.09 | 3.1143 | 0.0376 | 0.0055 | 2.05 | 0.5901 | 43.2 | 105.7 | 2.8
2004-04-14 12:00 | 13.258 | 0.68965 | 0.0355 | 0.0072 | 2.1 | 0.4855 | 38.2 | 102.5 | 4.39
2004-04-15 12:00 | 13.258 | 4.3393 | 0.041 | 0.0115 | 1.7 | 0.5314 | 46.4 | 103.9 | 3.48
2004-04-16 12:00 | 12.174 | 4.5825 | 0.0423 | 0.0091 | 1.38 | 0.5519 | 45 | 100.4 | 1.94
2004-04-17 12:00 | 10.548 | 6.082 | 0.041 | 0.0111 | 1.34 | 0.5678 | 46.5 | 100.7 | 2.93
2004-04-18 12:00 | 10.006 | 7.0422 | 0.0478 | 0.0116 | 1.29 | 0.5123 | 44.7 | 103.1 | 3.04
2004-04-19 04:00 | 9.464 | 7.1687 | 0.0508 | 0.0114 | 1.18 | 0.5263 | 42.5 | 104.2 | 1.99
2004-04-19 12:00 | 10.006 | 5.7191 | 0.0465 | 0.0148 | 1.24 | 0.4849 | 42.7 | 107.6 | 2.03
2004-04-20 12:00 | 10.548 | 6.8072 | 0.0459 | 0.0124 | 1.41 | 0.4501 | 41.6 | 106.6 | 2.42
2004-04-21 12:00 | 8.922 | 4.3565 | 0.0458 | 0.0098 | 1.11 | 0.4025 | 42.6 | 105.9 | 2.25
2004-04-22 12:00 | 8.38 | 5.8933 | 0.0477 | 0.0099 | 1.16 | 0.4457 | 40.7 | 109.9 | 2.2
2004-04-23 12:00 | 8.38 | 3.7333 | 0.0471 | 0.0117 | 1.17 | 0.4821 | 40.5 | 110.3 | 2.58
2004-04-24 12:00 | 8.38 | 4.5357 | 0.047 | 0.0069 | 1.08 | 0.4022 | 39.2 | 111.7 | 2.8
2004-04-25 12:00 | 8.922 | 7.4386 | 0.0533 | 0.0053 | 0.94 | 0.6216 | 37.9 | 104.4 | 2.58
2004-04-26 04:00 | 7.985 | 8.9095 | 0.0488 | 0.007 | 1 | 0.3801 | 38.3 | 114.6 | 2.94
2004-04-26 12:00 | 8.38 | 5.0657 | 0.0334 | 0.0083 | 0.96 | 0.5168 | 38.4 | 116.8 | 1.85
2004-04-27 12:00 | 7.985 | 5.0847 | 0.0362 | 0.0077 | 1.01 | 0.5299 | 41.1 | 118.6 | 1.97
2004-04-28 12:00 | 7.59 | 2.9536 | 0.0295 | 0.0065 | 0.97 | 0.4691 | 39.4 | 118.6 | 2.81
2004-04-29 12:00 | 7.59 | 4.5076 | 0.0337 | 0.006 | 0.86 | 0.5364 | 40.2 | 121.3 | 2.84
2004-04-30 12:00 | 7.59 | 9.8846 | 0.0437 | 0.0049 | 0.82 | 0.5906 | 47 | 116.2 | 2.44
2004-05-01 12:00 | 7.195 | 3.165 | 0.0382 | 0.0077 | 0.83 | 0.534 | 39.3 | 123.1 | 3.16
2004-05-02 12:00 | 15.4 | 8.5331 | 0.0634 | 0.0258 | 0.98 | 0.6519 | 36.6 | 98.1 | 4.45
2004-05-02 20:00 | 107.38 | 100.4 | 0.209 | 0.023 |  | 1.605 |  |  | 5.18
2004-05-03 04:00 | 168.67 | 154.57 | 0.4157 | 0.114 | 3.37 | 3.1312 | 30.8 | 33.9 | 6.4
2004-05-03 12:00 | 115.78 | 113.74 | 0.324 | 0.0935 | 5.64 | 3 | 22 | 28.9 | 6.98
2004-05-03 20:00 | 50.68 | 72.159 | 0.281 | 0.0831 | 5.77 | 2.1666 | 23.3 | 34.3 | 6.82
2004-05-04 04:00 | 33.132 | 53.269 | 0.2286 | 0.0686 | 5.69 | 1.7577 | 25.9 | 41.5 | 6.84
2004-05-04 12:00 | 24.839 | 39.784 | 0.2055 | 0.0599 | 5.63 | 1.5224 | 28 | 47.5 | 6.91
2004-05-04 20:00 | 19.4 | 34.096 | 0.1741 | 0.0504 | 5.57 | 1.3887 | 30 | 53.2 | 6.86
2004-05-05 04:00 | 17 | 30.61 | 0.1465 | 0.0401 | 5.22 | 1.2431 | 29.5 | 56.5 | 6.45
2004-05-05 12:00 | 14.6 | 27.633 | 0.1263 | 0.0316 | 5.04 | 1.1962 | 30.5 | 62.5 | 6.3
2004-05-06 12:00 | 11.09 | 16.74 | 0.0806 | 0.0214 | 4.42 | 0.8849 | 33.2 | 76.8 | 5.04
2004-05-07 12:00 | 11.632 | 14.351 | 0.0776 | 0.0207 | 3.3 | 0.8208 | 35.6 | 80.2 | 3.52
2004-05-08 12:00 | 11.09 | 7.8552 | 0.0511 | 0.0151 | 2.89 | 0.5766 | 34.9 | 95.2 | 4.74
2004-05-09 12:00 | 9.464 | 7.1947 | 0.0481 | 0.0142 | 2.47 | 0.6914 | 36.4 | 96.8 | 3.44
2004-05-10 04:00 | 8.38 | 7.3604 | 0.0473 | 0.0167 | 2.04 | 0.6156 | 36.4 | 99.8 | 3.19
2004-05-10 12:00 | 8.38 | 3.996 | 0.0408 | 0.0028 | 1.82 | 0.5286 | 37.8 | 97.6 | 3.51
2004-05-11 12:00 | 7.59 | 5.1435 | 0.0526 | 0.0095 | 1.3 | 0.5655 | 37.9 | 101.4 | 3.62
2004-05-12 04:00 | 145 | 643.63 | 0.7891 | 0.0135 | 5.64 | 3.2621 | 28.5 | 48.9 | 4.6
2004-05-12 12:00 | 75.276 | 259.64 | 0.5105 | 0.0751 | 7.95 | 2.3948 | 24 | 36.3 | 6.19
2004-05-12 20:00 | 39.142 | 96.923 | 0.2802 | 0.0697 | 7.11 | 1.7267 | 29 | 42.5 | 7.83
2004-05-13 04:00 | 24.839 | 55.851 | 0.212 | 0.0574 | 6.63 | 1.5203 | 31.5 | 47.4 | 6.11
2004-05-13 12:00 | 17.8 | 44.613 | 0.18 | 0.0361 | 7.3 | 1.5339 | 32.4 | 51.7 | 7.43
2004-05-13 20:00 | 17.8 | 42.616 | 0.1644 | 0.0391 | 5.9 | 1.5664 | 31 | 54.9 | 7.48
2004-05-14 04:00 | 14.6 | 35.631 | 0.1488 | 0.0356 | 4.68 | 1.2925 | 31 | 60.6 | 7.91
2004-05-14 12:00 | 19.4 | 40.813 | 0.1643 | 0.0472 | 3.62 | 1.2468 | 32.5 | 60.8 | 7.9
2004-05-14 20:00 | 107.38 | 255.18 | 0.5567 | 0.0761 | 7.74 | 2.4339 | 23.8 | 34.3 | 7.87
2004-05-15 04:00 | 53.372 | 161.94 | 0.3328 | 0.0732 | 6.72 | 2.6038 | 27.5 | 36.7 | 7.68
2004-05-15 12:00 | 57.41 | 202.53 | 0.3713 | 0.0124 | 5.37 | 2.3249 | 25.7 | 36.2 | 6.63
2004-05-15 20:00 | 57.41 | 120.05 | 0.2707 | 0.0464 | 6.02 | 1.8766 | 28.6 | 39.3 | 8.45
2004-05-16 04:00 | 49.334 | 111.13 | 0.2592 | 0.0725 | 7.23 | 1.8415 | 31.4 | 40 | 7.86
2004-05-16 12:00 | 35.536 | 72.543 | 0.2511 | 0.0365 | 7.37 | 1.869 | 33.8 | 43.6 | 9.8
2004-05-16 20:00 | 27.878 | 57.863 | 0.2294 | 0.0452 | 4.47 | 1.8246 | 20.3 | 26.5 | 10.64
2004-05-17 04:00 | 21.8 | 45.805 | 0.204 | 0.042 | 7.43 | 1.4281 | 36 | 52.4 | 9.66
2004-05-17 12:00 | 18.6 | 33.89 | 0.142 | 0.0338 | 4.84 | 1.0927 | 32.7 | 78.2 | 10.12
2004-05-18 12:00 | 16.2 | 28.863 | 0.1416 | 0.0429 | 5.9 | 1.1519 | 31.2 | 73.4 | 8.69
2004-05-19 12:00 | 80.904 | 110.78 | 0.273 | 0.0542 | 4.98 | 1.5721 | 30.4 | 66.5 | 9.64
2004-05-19 20:00 | 168.67 | 255.87 | 0.5129 | 0.0524 | 6.72 | 1.9847 | 28.4 | 54.9 | 8.1
2004-05-20 04:00 | 94.334 | 293.46 | 0.6432 | 0.0683 | 8.23 | 2.6105 | 21.9 | 36.2 | 8.3
2004-05-20 12:00 | 47.988 | 177.77 | 0.4702 | 0.064 | 9.14 | 2.1267 | 22.6 | 41.9 | 10.18
2004-05-20 20:00 | 31.93 | 146.75 | 0.398 | 0.0482 | 9.43 | 1.9092 | 23.7 | 46.5 | 9.39
2004-05-21 04:00 | 180.1 | 942.89 | 1.1939 | 0.0623 | 3.13 | 4.1795 | 8 | 14.1 | 7.75
2004-05-21 12:00 | 708.14 | 609.28 | 0.8773 | 0.0572 | 7.26 | 3.3243 | 18.6 | 27 | 7.24
2004-05-21 20:00 | 628.18 | 626.93 | 0.9325 | 0.0822 | 6.55 | 3.567 | 15.9 | 19.6 | 7.35
2004-05-22 04:00 | 698.44 | 517.12 | 0.8516 | 0.051 | 6.67 | 3.206 | 15.4 | 21.8 | 7.59
2004-05-22 12:00 | 380.78 | 343.47 | 0.662 | 0.0608 | 6.58 | 2.4751 | 15.2 | 23.7 | 8.31
2004-05-22 20:00 | 207.01 | 246.32 | 0.5572 | 0.0695 | 7.12 | 2.194 | 15.7 | 27 | 8.67
2004-05-23 04:00 | 86.532 | 180.18 | 0.5162 | 0.0759 | 7.69 | 2.3021 | 16.8 | 30.4 | 9.19
2004-05-23 12:00 | 53.372 | 154.46 | 0.4673 | 0.0805 | 7.95 | 1.9289 | 18.4 | 35.2 | 9.73
2004-05-23 20:00 | 37.94 | 108.41 | 0.3866 | 0.0788 | 7.55 | 1.9046 | 20.1 | 39.7 | 10.8
2004-05-24 04:00 | 31.93 | 160.8 | 0.4072 | 0.079 | 6.83 | 1.6716 | 21 | 42.9 | 9.52
2004-05-24 12:00 | 27.878 | 73.592 | 0.29 | 0.1553 | 7.12 | 1.0437 | 26.4 | 51.2 | 10.02
2004-05-24 20:00 | 22.813 | 63.343 | 0.2086 | 0.1044 | 6.89 | 1.3642 | 26.9 | 54.8 | 10.02
2004-05-25 04:00 | 19.4 | 57.132 | 0.1949 | 0.0885 | 6.45 | 0.9717 | 28.1 | 59.1 | 11.08
2004-05-25 12:00 | 17.8 | 56.392 | 0.1767 | 0.0824 | 6.24 | 0.8142 | 29.1 | 64.3 | 10.1
2004-05-26 12:00 | 13.258 | 44.838 | 0.1442 | 0.0714 | 5.55 | 0.8562 | 30.1 | 73.9 | 10.87
2004-05-27 12:00 | 11.632 | 34.11 | 0.1234 | 0.0671 | 4.68 | 0.7327 | 31 | 81.6 | 11.05
2004-05-28 12:00 | 10.006 | 30.411 | 0.1105 | 0.056 | 4.09 | 0.8481 | 32.5 | 88.5 | 10.24
2004-05-29 12:00 | 8.922 | 21.739 | 0.0947 | 0.0535 | 3.7 | 0.5456 | 32.1 | 93.9 | 10.23
2004-05-30 12:00 | 8.38 | 21.526 | 0.0882 | 0.0522 | 3.43 | 0.5985 | 32.4 | 99.8 | 10.01
2004-05-30 20:00 | 40.344 | 82.058 | 0.1858 | 0.0789 | 2.51 | 0.8844 | 27 | 73.8 | 7.64
2004-05-31 04:00 | 107.38 | 371.86 | 0.5637 | 0.0776 | 5.25 | 2.253 | 32.1 | 62.2 | 7.87
2004-05-31 12:00 | 632.75 | 1085.7 | 1.2602 | 0.1154 | 5.29 | 4.6449 | 13.1 | 14.8 | 5.39
2004-05-31 20:00 | 297.32 | 855.66 | 1.0474 | 0.0995 | 5.73 | 4.4426 | 12.6 | 16.3 | 6.04
2004-06-01 04:00 | 219.86 | 491.53 | 0.75 | 0.112 | 6.9 | 3.3841 | 13.2 | 18.7 | 6.85
2004-06-01 12:00 | 79.028 | 351.24 | 0.5406 | 0.0676 | 7.69 | 2.7489 | 15.4 | 24.7 | 7.95
2004-06-01 20:00 | 40.344 | 229.77 | 0.4381 | 0.0657 | 7.87 | 2.3068 | 19.1 | 32.3 | 8.67
2004-06-02 04:00 | 27.878 | 160.03 | 0.3433 | 0.0609 | 7.77 | 1.8549 | 19.9 | 39.4 | 8.81
2004-06-02 12:00 | 21.8 | 118 | 0.3855 | 0.0707 | 7.74 | 1.5579 | 22.4 | 46.3 | 8.68
2004-06-03 12:00 | 13.8 | 75.332 | 0.2079 | 0.0574 | 6.7 | 1.2198 | 24.4 | 60.5 | 9.76
2004-06-04 12:00 | 12.174 | 67.125 | 0.1685 | 0.0581 | 5.69 | 0.9255 | 26.8 | 71.2 | 9.36
2004-06-05 12:00 | 10.006 | 45.92 | 0.1346 | 0.0475 | 5.14 | 0.7823 | 30.2 | 81.1 | 9.41
2004-06-06 12:00 | 8.922 | 35.135 | 0.1122 | 0.0459 | 4.49 | 0.6682 | 30.5 | 87.5 | 9.63
2004-06-07 12:00 | 8.38 | 32.614 | 0.0932 | 0.0378 | 4.05 | 0.9036 | 30.4 | 95.2 | 9.9
2004-06-08 12:00 | 7.985 | 25.503 | 0.09 | 0.0429 | 3.6 | 0.5117 | 31.6 | 100.9 | 9.6
2004-06-09 12:00 | 7.195 | 22.912 | 0.0835 | 0.0444 | 3.05 | 0.5962 | 31.5 | 105.7 | 9.77
2004-06-10 12:00 | 8.38 | 23.377 | 0.0898 | 0.0485 | 2.51 | 0.6363 | 29.1 | 96.7 | 8.44
2004-06-11 12:00 | 24.839 | 48.768 | 0.1441 | 0.0426 | 1.79 | 0.7944 | 25.6 | 77.8 | 7.35
2004-06-11 20:00 | 168.67 | 372.93 | 0.604 | 0.0942 | 10.13 | 4.1553 | 19.8 | 43.7 | 7.8
2004-06-12 04:00 | 170.88 | 340.25 | 0.5599 | 0.0636 | 11.11 | 2.5634 | 19.7 | 23.8 | 6.85
2004-06-12 12:00 | 209.58 | 322.53 | 0.5385 | 0.0869 | 11.26 | 2.3885 | 16.3 | 18.8 | 6.82
2004-06-13 04:00 | 182.5 | 194.2 | 0.4121 | 0.1004 | 12.81 | 2.0853 | 17.9 | 20.5 | 7.62
2004-06-13 12:00 | 113.9 | 174.69 | 0.3506 | 0.0792 | 11.85 | 1.8981 | 17.6 | 23.5 | 8.42
2004-06-13 20:00 | 57.41 | 160.42 | 0.3247 | 0.0756 | 9.93 | 1.6042 | 17 | 26.3 | 7.71
2004-06-14 04:00 | 851.78 | 922.53 | 1.0058 | 0.0657 | 4.64 | 3.6899 | 8.2 | 9.9 | 4.7
2004-06-14 12:00 | 377.29 | 504.37 | 0.5803 | 0.0936 | 5.81 | 2.828 | 11.4 | 15.2 | 7.12
2004-06-15 20:00 | 347.32 | 295.04 | 0.3968 | 0.0721 | 5.97 | 2.2231 | 15.4 | 25.6 | 8.94
2004-06-16 04:00 | 405.21 | 271.52 | 0.3682 | 0.0748 | 6.07 | 2.1037 | 16.4 | 30.5 | 8.93
2004-06-16 12:00 | 196.9 | 227.45 | 0.321 | 0.0858 | 6.09 | 1.9871 | 18.5 | 35.8 | 9.42
2004-06-16 20:00 | 111.73 | 163.84 | 0.2588 | 0.0794 | 6.15 | 1.6378 | 19.1 | 41.9 | 9.64
2004-06-17 04:00 | 65.405 | 142.64 | 0.3577 | 0.0733 | 5.79 | 1.2915 | 20.1 | 46.2 | 9.82
2004-06-17 12:00 | 42.748 | 135.79 | 0.3378 | 0.0671 | 5.44 | 1.2289 | 21 | 50.6 | 9.99
2004-06-17 20:00 | 31.93 | 104.2 | 0.2881 | 0.0669 | 5.23 | 1.0898 | 22.1 | 54.1 | 10.09
2004-06-18 04:00 | 26.865 | 89.052 | 0.2569 | 0.0635 | 5.09 | 0.9846 | 22.7 | 58.9 | 10.44
2004-06-18 12:00 | 22.813 | 81.797 | 0.2371 | 0.0641 | 4.91 | 0.8866 | 24 | 63.1 | 11.34
2004-06-19 12:00 | 15.4 | 58.339 | 0.147 | 0.0517 | 4.46 | 0.7742 | 25.5 | 73.5 | 11.43
2004-06-20 12:00 | 11.09 | 43.766 | 0.1218 | 0.0508 | 4.01 | 0.6941 | 28 | 79.8 | 10.83
2004-06-21 04:00 | 10.006 | 41.473 | 0.115 | 0.0499 | 3.81 | 0.7435 | 27.2 | 83.6 | 11.96
2004-06-21 12:00 | 10.006 | 30.941 | 0.0999 | 0.014 | 3.4 | 0.5168 | 26.8 | 78.4 | 10.9
2004-06-22 12:00 | 8.922 | 25.035 | 0.0909 | 0.0273 | 3.21 | 0.5311 | 27 | 84.2 | 12.02
2004-06-23 12:00 | 7.985 | 16.681 | 0.075 | 0.0359 | 2.93 | 0.436 | 26.6 | 88.9 | 12.08
2004-06-24 12:00 | 7.59 | 11.557 | 0.0735 | 0.0247 | 2.7 | 0.4861 | 27.6 | 95 | 12.33
2004-06-25 12:00 | 8.38 | 15.151 | 0.0822 | 0.0236 | 2.28 | 0.5035 | 26.3 | 88.1 | 10.54
2004-06-26 12:00 | 7.195 | 11.515 | 0.0645 | 0.0163 | 2.31 | 0.446 | 27.4 | 100.4 | 11.75
2004-06-27 12:00 | 6.8 | 9.4524 | 0.0593 | 0.0128 | 2.16 | 0.4134 | 30.3 | 103.6 | 11.5
2004-06-28 04:00 | 6.8 | 13.319 | 0.0589 | 0.017 | 2.09 | 0.3864 | 29.1 | 105 | 11.37
2004-06-28 12:00 | 6.8 | 16.656 | 0.0547 | 0.0095 | 2.35 | 0.4492 | 34.1 | 118.4 | 10.72
2004-06-29 12:00 | 6.8 | 17.164 | 0.0539 | 0.0108 | 2.25 | 0.4663 | 31.5 | 120.5 | 10.28
2004-06-30 12:00 | 6.405 | 19.87 | 0.0589 | 0.006 | 2.06 | 0.4953 | 33.5 | 123.1 | 9.28
2004-07-01 12:00 | 6.405 | 14.927 | 0.0518 | 0.0136 | 1.87 | 0.5034 | 35.1 | 125 | 9.17
2004-07-02 12:00 | 6.01 | 14.2 | 0.051 | 0.007 | 1.7 |  | 32.9 | 127.8 | 8.75
2004-07-03 12:00 | 6.01 | 15.173 | 0.0525 | 0.0032 | 1.45 | 0.4833 | 38.9 | 126.3 | 8.69
2004-07-04 12:00 | 7.195 | 25.254 | 0.075 | 0.0025 | 1.31 | 0.577 | 32 | 124 | 8.54
2004-07-05 12:00 | 6.01 | 17.064 | 0.073 | 0.0087 | 1.27 | 0.6406 | 32.1 | 130.5 | 8.63
2004-07-06 04:00 | 5.615 | 20.358 | 0.0699 | 0.0117 | 1.28 | 0.5681 | 32.4 | 131.3 | 8.98
2004-07-06 12:00 | 5.615 | 14.77 | 0.0593 | 0.0307 | 1.33 | 0.4295 | 32.7 | 131.6 | 9.35
2004-07-07 12:00 | 5.22 | 14 | 0.0605 | 0.0317 | 1.12 | 0.3828 | 33.6 | 134.7 | 8.11
2004-07-08 12:00 | 5.22 | 14 | 0.0636 | 0.0337 | 0.97 | 0.4351 | 33.2 | 138.5 | 8.19
2004-07-09 12:00 | 4.825 | 13.357 | 0.0593 | 0.0314 | 0.93 | 0.3965 | 32.8 | 144.4 | 8.82
2004-07-10 12:00 | 4.825 | 36.503 | 0.0567 | 0.0277 | 0.89 | 0.3836 | 32.4 | 147.4 | 7.63
2004-07-11 12:00 | 4.825 | 4.9409 | 0.0628 | 0.0304 | 0.86 | 0.4279 | 31.9 | 148.2 | 8.52
2004-07-12 04:00 | 5.615 | 30.472 | 0.0967 | 0.0185 | 0.87 | 0.654 | 27.1 | 111 | 6.24
2004-07-12 12:00 | 5.615 | 17.385 | 0.0885 | 0.0292 | 0.93 | 0.5938 | 30.6 | 134.8 | 7.43
2004-07-13 12:00 | 4.825 | 13.885 | 0.0576 | 0.0257 | 0.85 | 0.3963 | 30.6 | 142.7 | 8.78
2004-07-14 12:00 | 4.825 | 15.928 | 0.0584 | 0.0298 | 0.83 | 0.3467 | 32.8 | 140.7 | 8.63
2004-07-15 12:00 | 4.43 | 16.948 | 0.0599 | 0.028 | 0.7 | 0.3793 | 32.8 | 143.6 | 8.37
2004-07-16 12:00 | 4.43 | 11.705 | 0.0556 | 0.0279 | 0.64 | 0.4078 | 34.9 | 145 | 8.48
2004-07-17 12:00 | 4.43 | 12.383 | 0.0592 | 0.0264 | 0.6 | 0.4128 | 31.5 | 147.1 | 8.3
2004-07-18 12:00 | 4.43 | 27.923 | 0.0743 | 0.0296 | 0.63 | 0.4232 | 31 | 144.1 | 8.17
2004-07-19 12:00 | 4.181 | 13.428 | 0.0533 | 0.0244 | 0.77 | 0.406 | 34.4 | 163.5 | 8.69
2004-07-20 12:00 | 4.181 | 10.789 | 0.0518 | 0.0244 | 0.73 | 0.3493 | 34.6 | 167.9 | 8.16
2004-07-21 12:00 | 4.181 | 11.354 | 0.0532 | 0.0255 | 0.63 | 0.3593 | 35 | 168.2 | 8.09
2004-07-22 12:00 | 6.405 | 15.201 | 0.0814 | 0.0367 | 0.84 | 0.4981 | 33 | 148.8 | 7.74
2004-07-23 12:00 | 6.405 | 19.622 | 0.0829 | 0.0396 | 0.74 | 0.4793 | 36.1 | 146.5 | 7.87
2004-07-24 12:00 | 4.825 | 16.353 | 0.0658 | 0.0341 | 0.82 | 0.3886 | 36.9 | 141.5 | 7.82
2004-07-25 12:00 | 4.825 | 14.627 | 0.0643 | 0.0322 | 0.89 | 0.4078 | 40.3 | 131 | 8.95
2004-07-26 04:00 | 5.615 | 29.716 | 0.0834 | 0.0321 | 0.88 | 0.5256 | 48.9 | 133.4 | 7.68
2004-07-26 12:00 | 5.615 | 21.232 | 0.1348 | 0.0715 | 1 | 1.0514 | 41.8 | 141.4 | 6.79
2004-07-27 12:00 | 5.615 | 16.626 | 0.1305 | 0.0749 | 1.22 | 1.1086 | 42.7 | 162.2 | 7.1
2004-07-28 12:00 | 4.825 | 10.126 | 0.1177 | 0.077 | 1.35 | 0.8867 | 41.7 | 162.7 | 7.5
2004-07-29 12:00 | 4.43 | 10.854 | 0.1092 | 0.0697 | 1.07 | 0.8772 | 36.7 | 149.9 | 7.11
2004-07-30 12:00 | 4.43 | 10.581 | 0.1029 | 0.0591 | 0.85 | 0.7949 | 37.7 | 149.8 | 6.64
2004-07-31 04:00 | 7.985 | 701.68 | 0.8571 | 0.1126 | 0.75 | 2.7536 | 22.9 | 134.4 | 4.65
2004-07-31 12:00 | 214.72 | 478.81 | 0.7054 | 0.1334 | 2.82 | 2.2746 | 21.6 | 27.8 | 4.41
2004-07-31 20:00 | 140.9 | 247.77 | 0.5614 | 0.1814 | 2.93 | 2.0147 | 11 | 27.7 | 5.44
2004-08-01 04:00 | 173.09 | 169.34 | 0.546 | 0.1771 | 2.86 | 1.5028 | 7.1 | 19.6 | 6.3
2004-08-01 12:00 | 177.7 | 133.27 | 0.4639 | 0.1613 | 2.05 | 1.4858 | 9.6 | 15.5 | 7.04
2004-08-01 20:00 | 43.95 | 110.86 | 0.4086 | 0.1478 | 2.62 | 1.5835 | 12.5 | 23.7 | 8.43
2004-08-02 04:00 | 21.8 | 88.87 | 0.3548 | 0.1327 | 2.66 | 1.4383 | 15.3 | 27.6 | 9.05
2004-08-02 12:00 | 15.4 | 70.82 | 0.3156 | 0.1262 | 2.68 | 1.2713 | 16 | 41.8 | 8.97
2004-08-02 20:00 | 12.174 | 65.745 | 0.2658 | 0.1064 | 2.51 | 1.5071 | 16.8 | 38.6 | 9.17
2004-08-03 04:00 | 10.006 | 53.689 | 0.2458 | 0.0986 | 2.37 | 1.2589 | 21.3 | 47.4 | 10.03
2004-08-09 12:00 | 4.43 | 27.715 | 0.0937 | 0.0205 | 1.2 | 0.6234 | 28.6 | 111.8 | 9.46
2004-08-10 12:00 | 4.43 | 13.067 | 0.0746 | 0.0245 | 1.02 | 0.4562 | 30.3 | 119.8 | 9.07
2004-08-11 12:00 | 4.181 | 9.7471 | 0.0734 | 0.0329 | 0.88 | 0.4932 | 29.8 | 125.3 | 10.48
2004-08-12 12:00 | 4.181 | 10.201 | 0.0674 | 0.0316 | 0.75 | 0.4429 | 29.4 | 131.1 | 10.04
2004-08-13 12:00 | 3.932 | 11.481 | 0.0625 | 0.0305 | 0.7 | 0.3582 | 29.2 | 137.3 | 9.79
2004-08-14 12:00 | 3.932 | 9.4547 | 0.0591 | 0.0149 | 0.69 | 0.4001 | 29.6 | 142.2 | 9.81
2004-08-15 12:00 | 3.932 | 6.7548 | 0.0539 | 0.0169 | 0.66 | 0.3856 | 29.7 | 145.7 | 8.34
2004-08-16 04:00 | 3.932 | 13.274 | 0.065 | 0.0174 | 0.69 | 0.4123 | 30.2 | 147.3 | 9.96
2004-08-16 12:00 | 3.932 | 8.6766 | 0.0538 | 0.0308 | 0.67 | 0.5427 | 31.3 | 148.8 | 8.04
2004-08-17 12:00 | 3.932 | 6.6195 | 0.0491 |  | 0.62 | 0.5993 | 31.4 | 150.5
2004-08-18 12:00 | 3.932 | 7.7922 | 0.0486 | 0.0343 | 0.57 | 0.5491 | 33.5 | 153.9 | 8.83
2004-08-19 12:00 | 6.01 | 28.436 | 0.0653 | 0.0281 | 0.55 | 0.649 | 22 | 102.4 | 6.16
2004-08-20 12:00 | 6.405 | 32.21 | 0.0641 | 0.0241 | 0.62 | 0.623 | 22.9 | 109.7 | 6.73
2004-08-21 12:00 | 6.8 | 22.174 | 0.0605 | 0.0322 | 0.86 | 0.5179 | 31.6 | 138.3 | 8.89
2004-08-22 12:00 | 12.716 | 22.624 | 0.095 | 0.0374 | 1.04 | 0.8718 | 66.2 | 120.5 | 8.12
2004-08-23 04:00 | 8.38 | 29.622 | 0.0779 | 0.034 | 1.39 | 0.6645 | 31.3 | 109.3 | 7.92
2004-08-23 12:00 | 7.59 | 19.411 | 0.0544 | 0.0087 | 0.99 | 0.456 | 29.3 | 114.1 | 6.54
2004-08-24 12:00 | 5.615 | 18.188 | 0.0573 | 0.0065 | 0.67 | 0.5462 | 56.5 | 103.4 | 7.04
2004-08-25 12:00 | 4.825 | 16.433 | 0.059 | 0.0087 | 0.44 | 0.5947 | 43.5 | 93.2 | 6.89
2004-08-26 12:00 | 4.825 | 11.649 | 0.0633 | 0.013 | 0.4 | 0.7039 | 45 | 96.3 | 6.02
2004-08-27 12:00 | 4.825 | 10.819 | 0.0621 | 0.0035 | 0.33 | 0.8692 | 40.5 | 103.2 | 6.94
2004-08-28 12:00 | 5.615 |  | 0.079 | 0.0078 | 0.48 | 0.5825 | 35.3 | 96.2 | 7.04
2004-08-29 04:00 | 5.22 | 9.3117 | 0.07 | 0.0158 | 0.51 | 0.5591 | 37 | 110.7 | 7.8
2004-09-06 12:00 | 4.43 | 10.678 | 0.105 | 0.0439 | 0.57 | 0.5273 | 29.6 | 110.4 | 10.42
2004-09-07 12:00 | 4.43 | 10.071 | 0.1006 | 0.0468 | 0.51 | 0.3546 | 30.3 | 118.4 | 10.47
2004-09-08 12:00 | 6.405 | 36.853 | 0.1306 | 0.0396 | 0.47 | 0.6358 | 46.9 | 108.3 | 8.48
2004-09-09 12:00 | 4.825 | 13.252 | 0.0997 | 0.0401 | 0.47 | 0.4238 | 28.2 | 124.7 | 10.06
2004-09-10 12:00 | 4.825 | 19.26 | 0.1094 | 0.0425 | 0.53 | 0.4034 | 29.6 | 122.2 | 10.89
2004-09-11 12:00 | 4.43 | 14.335 | 0.1058 | 0.0375 | 0.57 | 0.415 | 30.3 | 122.6 | 10.51
2004-09-12 12:00 | 4.43 | 14.119 | 0.1008 | 0.0427 | 0.56 | 0.313 | 30.5 | 114.6 | 11.25
2004-09-13 04:00 | 4.43 | 11.598 | 0.0986 | 0.0404 | 0.54 | 0.5498 | 30.9 | 120.7 | 10.55
2004-09-13 12:00 | 4.43 | 6.7673 | 0.0797 | 0.04 | 0.42 | 0.3146 | 37.9 | 144.2 | 11.48
2004-09-14 12:00 | 4.43 | 6.6387 | 0.0819 | 0.0408 | 0.37 | 0.4488 | 35.8 | 147.3 | 9.51
2004-09-15 12:00 | 4.825 | 5.2987 | 0.0783 | 0.0374 | 0.34 | 0.3349 | 35.3 | 149.3 | 10.54
2004-09-16 12:00 | 4.43 | 5.4072 | 0.0802 | 0.0367 | 0.25 | 0.3324 | 33 | 152.2 | 10.24
2004-09-17 12:00 | 4.825 | 4.4757 | 0.0806 | 0.0379 | 0.22 | 0.3634 | 34.6 | 155.7 | 8.73
2004-09-18 12:00 | 4.825 | 7.3361 | 0.0808 | 0.0382 | 0.2 | 0.3861 | 32.4 | 159.2 | 8.79
2004-09-19 12:00 | 4.43 | 7.2048 | 0.0769 | 0.0397 | 0.22 | 0.3855 | 33.4 | 163.7 | 10.26
2004-09-20 04:00 | 4.43 | 9.5552 | 0.0715 | 0.0322 | 0.21 | 0.6107 | 32.8 | 163.5 | 10.07
2004-09-20 12:00 | 4.43 | 8.8235 | 0.0622 | 0.0265 | 0.21 | 0.1646 | 33.4 | 165.9 | 10.1
2004-09-21 12:00 | 4.43 | 4.8794 | 0.0615 | 0.0247 | 0.24 | 0.2271 | 35.2 | 168.5 | 10.77
2004-09-22 12:00 | 4.43 | 5.8611 | 0.0609 | 0.0265 | 0.18 | 0.1071 | 35 | 168.9 | 9
2004-09-23 12:00 | 4.43 | 0.90037 | 0.0628 | 0.0284 | 0.16 | 0.134 | 33.8 | 172.2 | 9.72
2004-09-24 12:00 | 4.43 | 3.1666 | 0.057 | 0.0286 | 0.13 | 0.1638 | 36.5 | 173.3 | 10.25
2004-09-25 12:00 | 4.825 | 5.9611 | 0.0593 | 0.0292 | 0.14 | 0.129 | 34.4 | 174.1 | 8.53
2004-09-26 12:00 | 4.43 | 5.4263 | 0.0602 | 0.0245 | 0.11 | 0.1166 | 33 | 175.3 | 8.86
2004-09-27 04:00 | 4.825 | 7.5617 | 0.058 | 0.0227 | 0.09 | 0.0708 | 34.9 | 175.2 | 8.35
2004-09-27 12:00 | 4.825 | 5.3421 | 0.0477 | 0.0203 | 0.09 | 0.2573 | 32.9 | 180.4 | 9.29
2004-09-28 12:00 | 4.825 | 3.6381 | 0.0486 | 0.0223 | 0.08 | 0.3125 | 33.2 | 181.5 | 8.78
2004-10-01 12:00 | 4.43 | 2.5586 | 0.0472 | 0.0247 | 0.07 | 0.3222 | 33.5 | 182.8 | 8.7
2004-10-02 12:00 | 4.825 | 3.7379 | 0.0481 | 0.0223 | 0.06 | 0.2495 | 33.5 | 185 | 8.01
2004-10-03 12:00 | 4.825 | 2.7428 | 0.0479 | 0.0222 | 0.19 | 0.3332 | 34.4 | 185.9 | 8.39
2004-10-04 04:00 | 4.825 | 2.6695 | 0.0477 | 0.0205 | 0.06 | 0.3547 | 36.9 | 183.3 | 8.5
2004-10-04 12:00 | 4.825 | 7.4349 | 0.0399 | 0.0151 | 0.06 | 0.2433 | 32 | 178.2 | 8.68
2004-10-05 12:00 | 4.825 | 4.164 | 0.0426 | 0.0179 | 0.06 | 0.2166 | 32.2 | 180.4 | 9.75
2004-10-06 12:00 | 4.825 | 4.5015 | 0.0413 | 0.0177 | 0.1 | 0.2614 | 32.1 | 181.7 | 8.97
2004-10-07 12:00 | 4.825 | 4.2904 | 0.0422 | 0.0158 | 0.06 | 0.302 | 31.4 | 181.9 | 8.72
2004-10-08 12:00 | 4.825 | 4.1257 | 0.0383 | 0.0171 | 0.05 | 0.2021 | 31.8 | 182.4 | 8.56
2004-10-09 12:00 | 4.43 | 4.7716 | 0.0406 | 0.017 | 0.03 | 0.2414 | 34.5 | 183.3 | 8.04
2004-10-10 12:00 | 4.825 | 4.7229 | 0.0434 | 0.0156 | 0 | 0.2799 | 31.6 | 182.8 | 8.52
2004-10-11 04:00 | 5.22 | 4.0085 | 0.0431 | 0.0174 | 0 | 0.3579 | 31.6 | 182.1 | 7.85
2004-10-11 12:00 | 5.22 | 5.3435 | 0.0413 | 0.0112 | 0.05 | 0.1985 | 33.1 | 195 | 9.54
2004-10-12 12:00 | 5.22 | 6.0024 | 0.042 | 0.0143 | 0 | 0.224 | 34.1 | 194.3 | 8.93
2004-10-13 12:00 | 5.615 | 3.4869 | 0.0449 | 0.0171 | 0 | 0.2092 | 37.7 | 192.3 | 9.04
2004-10-14 12:00 | 5.615 | 5.819 | 0.0426 | 0.0155 | 0 | 0.2855 | 35.2 | 192.8 | 9.2
2004-10-15 12:00 | 8.38 | 7 | 0.072 | 0.016 | 0 | 0.475 |  |  | 6.05
2004-10-16 12:00 | 4.43 | 3.501 | 0.0539 | 0.0157 | 0.04 | 0.3074 | 30.5 | 175 | 8.56
2004-10-17 12:00 | 7.195 | 3.5594 | 0.0487 | 0.0146 | 0 | 0.2669 | 31.2 | 185.7 | 9.3
2004-10-18 04:00 | 7.195 | 5.4406 | 0.0487 | 0.0132 | 0 | 0.3095 | 33.3 | 182.7 | 9.01
2004-10-18 12:00 | 8.38 | 9.0517 | 0.0505 | 0.0108 | 0.03 |  | 48.8 | 187.5 | 9.22
2004-10-19 12:00 | 7.195 | 6.7961 | 0.0516 | 0.0131 | 0.08 |  | 34.6 | 157.3 | 8.77
2004-10-20 12:00 | 6.8 | 5.886 | 0.0405 | 0.0102 | 0.04 |  | 36.7 | 173.1 | 9.32
2004-10-21 12:00 | 6.8 | 2.1021 | 0.0408 | 0.0145 | 0.04 |  | 35.8 | 180.6 | 10.11
2004-10-22 12:00 | 6.8 | 2.0862 | 0.0437 | 0.0145 | 0.04 |  | 38.7 | 180.4 | 9.9
2004-10-23 12:00 | 7.59 | 2.8168 | 0.0447 | 0.0108 | 0.03 |  | 42.4 | 169.6 | 9.51
2004-10-24 12:00 | 7.59 | 5.0597 | 0.0501 | 0.0151 | 0.03 |  | 37.3 | 162.7 | 9.34
2004-10-25 04:00 | 7.59 | 2.9291 | 0.0519 | 0.0148 | 0 |  | 36.9 | 164.8 | 9.4
2004-10-25 12:00 | 7.59 | 4.9327 | 0.0488 | 0.0074 | 0 |  | 36.6 | 164.9 | 9.65
2004-10-26 12:00 | 7.59 | 6.6859 | 0.0571 | 0.0176 | 0 |  | 36.8 | 165.5 | 9.38
2004-10-27 12:00 | 7.985 | 3.0599 | 0.0556 | 0.0193 | 0 |  | 35.9 | 170.5 | 9.51
2004-10-28 12:00 | 7.985 | 2.558 | 0.0617 | 0.023 | 0 |  | 40.5 | 169.5 | 10.5
2004-10-29 12:00 | 8.38 | 2.3282 | 0.0657 | 0.0244 | 0.03 |  | 46.2 | 158.7 | 9.04
2004-10-30 12:00 | 10.006 | 5.0632 | 0.0747 | 0.0301 | 0.07 |  | 37.1 | 164.2 | 10.12
2004-10-31 12:00 | 10.006 | -0.3514 | 0.0882 | 0.044 | 0 |  | 37.6 | 165.1 | 9.98
2004-11-01 04:00 | 10.006 | 2.3422 | 0.0841 | 0.0412 | 0 |  | 36.7 | 165.2 | 10.27
2004-11-01 12:00 | 10.548 | 2.3419 | 0.0731 | 0.0295 | 0 |  | 36.8 | 170.1 | 11.42
2004-11-02 12:00 | 13.8 | 7.2805 | 0.0802 | 0.035 | 0.06 |  | 29.7 | 122.9 | 8.5
2004-11-03 12:00 | 11.632 | 2.3446 | 0.06 | 0.0284 | 0 |  | 37.7 | 156.5 | 11
2004-11-04 12:00 | 13.258 | 5.2482 | 0.0617 | 0.033 | 0.13 |  | 36.6 | 133.5 | 9.65
2004-11-05 12:00 | 19.4 | 9.848 | 0.1074 | 0.0582 | 2.91 |  | 57.1 | 119.5 | 9.77
2004-11-06 12:00 | 17.8 | 17.889 | 0.1371 | 0.0424 | 4.12 |  | 79.3 | 88.7 | 8.8
2004-11-07 12:00 | 11.09 | 16.727 | 0.1442 | 0.0499 | 2.89 |  | 47.5 | 74.3 | 7.8
2004-11-08 04:00 | 8.38 | 12.756 | 0.1257 | 0.0489 | 4.04 |  | 50.6 | 78.2 | 8.2
2004-11-08 12:00 | 7.985 | 10.94 | 0.1008 | 0.0319 | 4.19 |  | 52.7 | 80.2 | 8.5
2004-11-09 12:00 | 6.8 | 10.263 | 0.0809 | 0.0387 | 4.2 |  | 52.9 | 91.3 | 8.84
2004-11-10 12:00 | 6.01 | 5.9022 | 0.0675 | 0.0299 | 3.74 |  | 56.6 | 100.5 | 9.1
2004-11-11 12:00 | 6.01 | 5.6366 | 0.0573 | 0.0389 | 3.05 |  | 50.1 | 109.3 | 9.02
2004-11-12 12:00 | 5.615 | 3.2919 | 0.0472 | 0.0161 | 2.47 |  | 53.8 | 118.2 | 8.89
2004-11-13 12:00 | 5.615 | 2.9335 | 0.0398 | 0.0148 | 2.02 |  | 47.3 | 127 | 9.32
2004-11-14 12:00 | 5.615 | 1.2561 | 0.0332 | 0.0116 | 1.59 |  | 47.1 | 133.5 | 9.19
2004-11-15 04:00 | 5.615 | 3.6067 | 0.0309 | 0.0096 | 1.42 |  | 47.3 | 138.3 | 9.29
2004-11-15 12:00 | 5.615 | 1.6312 | 0.0443 | 0.0081 | 1.34 |  | 47 | 143.3 | 9.57
2004-11-16 12:00 | 6.01 | 1.4775 | 0.0435 | 0.007 | 1.06 |  | 44.6 | 132.4 | 7.88
2004-11-17 12:00 | 6.405 | 3.6232 | 0.042 | 0.0032 | 0.87 |  | 42.8 | 148.6 | 8.98
2004-11-18 12:00 | 6.01 | 3.2683 | 0.0434 | 0.0037 | 0.73 |  | 41.5 | 148 | 8.07
2004-11-19 12:00 | 13.258 | 6.0735 | 0.0586 | 0.011 | 0.67 |  | 38.1 | 127.8 | 7.82
2004-11-20 12:00 | 70.202 | 71.451 | 0.3018 | 0.0752 | 4.64 |  | 61 | 63.9 | 8.4
2004-11-21 12:00 | 25.852 | 37.286 | 0.2887 | 0.1108 | 5.89 |  | 41.8 | 49.7 | 9.2
2004-11-22 04:00 | 15.4 | 22.855 | 0.2285 | 0.0865 | 5.64 |  | 41.8 | 54.3 | 8.44
2004-11-22 12:00 | 13.258 | 20.661 | 0.1874 | 0.0427 | 5.8 |  | 43.5 | 61.5 | 10.64
2004-11-23 12:00 | 9.464 | 9.1905 | 0.1479 | 0.0327 | 5.18 |  | 44.3 | 74.1 | 10.11
2004-11-24 12:00 | 12.174 | 10.395 | 0.1073 | 0.0126 | 3.75 |  | 37.2 | 71.4 | 8.57
2004-11-24 20:00 | 28.891 | 41.461 | 0.1397 | 0.0122 | 2.39 |  | 27.5 | 55.4 | 7.45
2004-11-25 04:00 | 207.01 | 261.56 | 0.6302 | 0.0573 | 6.25 |  | 41.1 | 49.8 | 9.1
2004-11-25 12:00 | 204.44 | 176.46 | 0.519 | 0.0896 | 5.61 |  | 29.2 | 30.3 | 8.42
2004-11-25 20:00 | 196.9 | 129.54 | 0.5087 | 0.0937 | 5.75 |  | 26.9 | 28.6 | 7.74
2004-11-26 04:00 | 123.3 | 87.661 | 0.4927 | 0.13 | 5.82 |  | 26 | 29.4 | 8.27
2004-11-26 12:00 | 59.009 | 61.229 | 0.387 | 0.1299 | 5.99 |  | 28.2 | 35.8 | 8.84
2004-11-26 20:00 | 36.738 | 48.092 | 0.3368 | 0.1213 | 6.13 |  | 29.8 | 41.6 | 8.9
2004-11-27 04:00 | 25.852 | 34.8 | 0.291 | 0.07 | 5.95 |  | 36 | 47.2 | 8.45
2004-11-27 12:00 | 20.2 | 31.683 | 0.2564 | 0.0704 | 6.05 |  | 34.7 | 53.7 | 9.97
2004-11-28 12:00 | 13.8 | 19.91 | 0.1798 | 0.0377 | 5.41 |  | 37.4 | 68.2 | 9.14
2004-11-29 04:00 | 14.6 | 15.77 | 0.1446 | 0.0214 | 5.27 |  | 41.5 | 76.8 | 9.5
2004-11-29 12:00 | 13.258 | 15.906 | 0.1292 | 0.0575 | 5.18 |  | 41.6 | 78.7 | 9.62
2004-11-30 12:00 | 11.09 | 12.691 | 0.1132 | 0.0507 | 4.73 |  | 44 | 85.6 | 9.2
2004-12-01 12:00 | 88.408 | 70.852 | 0.287 | 0.0956 | 5.32 |  | 35.2 | 54.7 | 8.16
2004-12-01 20:00 | 107.38 | 83.662 | 0.3448 | 0.1069 | 4.91 |  | 30.5 | 40.3 | 7.5
2004-12-02 04:00 | 77.152 | 73.152 | 0.3646 | 0.1429 | 4.83 |  | 30.7 | 38.2 | 7.94
2004-12-02 12:00 | 46.642 | 60.81 | 0.3709 | 0.1619 | 4.84 |  | 30.7 | 38.2 | 7.85
2004-12-02 20:00 | 31.93 | 50.884 | 0.3378 | 0.1568 | 5.17 |  | 29.8 | 45.6 | 7.99
2004-12-03 04:00 | 23.826 | 40.149 | 0.2982 | 0.1375 | 5.27 |  | 31.7 | 50.6 | 8.19
2004-12-03 12:00 | 18.6 | 33.699 | 0.2666 | 0.1258 | 5.3 |  | 33.3 | 55.9 | 8.56
2004-12-04 12:00 | 12.716 | 22.41 | 0.1815 | 0.0799 | 5.07 |  | 36.8 | 69.5 | 9
2004-12-05 12:00 | 10.548 | 15.188 | 0.1424 | 0.0601 | 4.74 |  | 39.2 | 81.2 | 9.44
2004-12-06 04:00 | 9.464 | 14.518 | 0.1243 | 0.0519 | 4.47 |  | 39.2 | 88 | 9.38
2005-01-10 12:00 | 103.03 | 35.919 | 0.1328 | 0.0414 | 2.88 | 0.826 | 35.4 | 50.2 | 8.26
2005-01-11 12:00 | 177.7 | 45.432 | 0.2388 | 0.0687 | 2.32 | 1.0575 | 23.3 | 31 | 7.1
2005-01-13 12:00 | 377.29 | 242.46 | 0.458 | 0.0777 | 1.48 | 1.3128 | 10.2 | 16.6 | 5.34
2005-01-14 12:00 | 679.4 | 266.89 | 0.5118 | 0.0876 | 1.19 | 2.6967 | 10.5 | 15.1 | 6.01
2005-01-15 12:00 | 82.78 | 105.73 | 0.3653 | 0.0718 | 2.04 | 1.15 | 16.3 | 31.8 | 7.63
2005-01-16 12:00 | 35.536 | 53.593 | 0.2336 | 0.0614 | 2.67 | 0.8173 | 21.6 | 49.9 | 7.52
2005-01-17 12:00 | 29.904 | 38.008 | 0.1732 | 0.0441 | 3 | 0.8476 | 26 | 65.6 | 8.37
2005-01-18 12:00 | 125.18 | 27.641 | 0.1313 | 0.0425 | 3.24 | 0.6137 | 30.3 | 78.9 | 9.53
2005-01-19 12:00 | 121.42 | 21.046 | 0.0883 | 0.0309 | 3.35 | 0.5887 | 36 | 88.3 | 9.23
2005-01-20 12:00 | 4.825 | 11.656 | 0.0671 | 0.0239 | 3.42 | 0.4262 | 35.4 | 94 | 9.43
2005-01-21 12:00 | 6.405 | 9.6105 | 0.0515 | 0.018 | 3.38 | 0.4564 | 35.2 | 101 | 9.08
2005-01-22 12:00 | 6.405 | 6.079 | 0.0441 | 0.0207 | 3.31 | 0.4045 | 35 | 104.4 | 9.05
2005-01-23 12:00 | 7.195 | 3.7712 | 0.0397 | 0.0202 | 3.66 | 0.4542 | 41.3 | 111 | 9.31
2005-01-24 12:00 | 6.8 | 4.7031 | 0.0269 | 0.0191 | 3.21 | 0.3508 | 34.1 | 110.9 | 10.52
2005-01-25 12:00 | 4.825 | 3.4568 | 0.0279 | 0.0157 | 3.09 | 0.4245 | 34.4 | 109.2 | 9.29
2005-01-26 12:00 | 4.43 | 1.8359 | 0.0257 | 0.0138 | 2.9 | 0.435 | 33.9 | 105.5 | 9.27
2005-01-27 12:00 | 5.22 | 2.5 | 0.0264 | 0.0137 | 2.93 | 0.4079 | 37 | 111.5 | 10.18
2005-01-28 12:00 | 5.615 | 1.7772 | 0.0259 | 0.0152 | 2.94 | 0.3773 | 36.5 | 120.4 | 10.08
2005-01-29 12:00 | 3.932 | 2.9833 | 0.0266 | 0.0125 | 2.81 | 0.4604 | 36.2 | 121.9 | 10.62
2005-01-30 12:00 | 3.683 | 2.8153 | 0.0229 | 0.0105 | 2.7 | 0.3401 | 35.9 | 115.6 | 10.05
2005-01-31 04:00 | 3.434 | 1.4895 | 0.0221 | 0.0119 | 2.63 | 0.418 | 39.3 | 112.6 | 9.72
2005-01-31 12:00 | 3.932 | 1.0958 | 0.0267 | 0.0133 | 2.63 | 0.286 | 32.7 | 110.3 | 9.65
2005-02-01 12:00 | 3.185 | 2.3337 | 0.029 | 0.0126 | 2.51 | 0.2763 | 40.3 | 112.4 | 10.3
2005-02-02 12:00 | 3.185 | 0.56819 | 0.029 | 0.0125 | 2.43 | 0.2448 | 33.1 | 114 | 9.93
2005-02-03 12:00 | 3.185 | 2.8719 | 0.0342 | 0.013 | 2.37 | 0.265 | 32.5 | 113.6 | 10.19
2005-02-04 12:00 | 3.185 | 1.2523 | 0.029 | 0.0102 | 2.34 | 0.3636 | 32.3 | 114.5 | 10.21
2005-02-05 12:00 | 3.683 | 1.7595 | 0.0267 | 0.0093 | 2.32 | 0.1445 | 38.2 | 114.9 | 10.04
2005-02-06 12:00 | 6.8 | 1.156 | 0.0264 | 0.0097 | 2.23 | 0.2399 | 34 | 113.7 | 9.09
2005-02-07 04:00 | 7.59 | 0.64517 | 0.0271 | 0.0091 | 2.17 | 0.1971 | 36.6 | 111.9 | 8.97
2005-02-07 12:00 | 9.464 | 4.1273 | 0.0186 | -0.0023 | 2.22 | 0.2382 | 38.3 | 111.7 | 9.27
2005-02-07 20:00 | 27.878 | 13.333 | 0.0449 | -0.0007 | 2.19 | 0.3022 | 50.9 | 103.6 | 9.6
2005-02-08 04:00 | 227.64 | 135.43 | 0.3456 | 0.0634 | 2.19 | 1.1271 | 52.7 | 29.1 | 5.92
2005-02-08 12:00 | 495.86 | 210.98 | 0.3133 | 0.0985 | 2.29 | 0.8984 | 26 | 16.7 | 5.6
2005-02-08 20:00 | 609.9 | 193.93 | 0.3484 | 0.0996 | 2.42 | 1.2107 | 17.3 | 14 | 6
2005-02-09 04:00 | 487.82 | 129.03 | 0.3263 | 0.0766 | 2.47 | 0.8668 | 14.3 | 13.8 | 6.91
2005-02-09 12:00 | 273.88 | 97.006 | 0.2894 | 0.0624 | 2.64 | 0.7522 | 16 | 16.5 | 6.18
2005-02-09 20:00 | 153.2 | 69.823 | 0.2732 | 0.0697 | 2.94 | 1.0164 | 18.5 | 21.6 | 7.04
2005-02-10 04:00 | 121.42 | 49.287 | 0.2496 | 0.0473 | 3.06 | 0.712 | 22.1 | 25.9 | 6.77
2005-02-10 12:00 | 84.656 | 38.656 | 0.2326 | 0.048 | 3.28 | 0.6824 | 24.9 | 30.7 | 7.77
2005-02-10 20:00 | 60.608 | 35.256 | 0.2008 | 0.0207 | 3.2 | 0.6745 | 26 | 34.6 | 6.95
2005-02-11 04:00 | 41.546 | 29.338 | 0.1905 | 0.0349 | 3.29 | 0.631 | 28.1 | 39.5 | 7.22
2005-02-11 12:00 | 36.738 | 25.855 | 0.1681 | 0.0424 | 3.27 | 0.7275 | 28.8 | 45.6 | 8.24
2005-02-12 12:00 | 21 | 18.845 | 0.137 | 0.0187 | 3.31 | 0.6445 | 32.3 | 56.6 | 8.66
2005-02-13 12:00 | 77.152 | 55.204 | 0.2183 | 0.0411 | 3.27 | 0.9631 | 33.3 | 41.7 | 6.87
2005-02-14 04:00 | 43.95 | 47.002 | 0.2032 | 0.0309 | 3.56 | 0.869 | 41.2 | 79.6 | 8.78
2005-02-14 12:00 | 84.656 | 49.911 | 0.2129 | 0.0582 | 3.84 | 0.881 | 26.1 | 46.6 | 6.86
2005-02-14 20:00 | 166.46 | 86.178 | 0.3055 | 0.0668 | 3.87 | 0.9555 | 21.8 | 32.4 | 6.55
2005-02-15 04:00 | 180.1 | 93.325 | 0.3127 | 0.0744 | 3.79 | 1.1084 | 19.8 | 29.5 | 6.89
2005-02-15 12:00 | 140.9 | 77.122 | 0.3184 | 0.0756 | 3.67 | 1.0602 | 18.1 | 28.4 | 6.47
2005-02-15 20:00 | 88.408 | 65.782 | 0.2971 | 0.0738 | 3.67 | 1.1186 | 19.1 | 31.6 | 6.89
2005-02-16 04:00 | 63.806 | 55.71 | 0.2729 | 0.069 | 3.57 | 0.9156 | 20.6 | 35.4 | 6.65
2005-02-16 12:00 | 79.028 | 45.888 | 0.2574 | 0.0623 | 3.66 | 1.151 | 25.8 | 38.8 | 6.91
2005-02-16 20:00 | 155.41 | 66.769 | 0.3055 | 0.0738 | 3.45 | 1.0505 | 27.7 | 33.9 | 6.61
2005-02-17 04:00 | 159.83 | 77.908 | 0.3156 | 0.0657 | 3.14 | 1.1572 | 27.1 | 29.4 | 6.4
2005-02-17 12:00 | 121.42 | 69.194 | 0.3045 | 0.0595 | 3.07 | 2.4222 | 25.2 | 30.8 | 6.48
2005-02-17 20:00 | 60.608 | 50.816 | 0.2766 | 0.0568 | 2.96 | 0.9482 | 25.1 | 33.7 | 6.38
2005-02-18 04:00 | 39.142 | 43.949 | 0.2429 | 0.0542 | 3.02 | 0.8558 | 24.7 | 39.7 | 6.58
2005-02-18 12:00 | 23.826 | 40.264 | 0.2202 | 0.054 | 3 | 1.1635 | 25.6 | 45.6 | 6.34
2005-02-19 12:00 | 21 | 23.845 | 0.1531 | 0.0418 | 3.23 | 0.7309 | 29.1 | 62 | 7.37
2005-02-20 12:00 | 12.716 | 20.103 | 0.114 | 0.032 | 3.26 | 0.6577 | 31.4 | 75.1 | 8.11
2005-02-21 04:00 | 17 | 18.771 | 0.0865 | 0.0265 | 3.12 | 0.6433 | 35 | 79.1 | 7.45
2005-02-21 12:00 | 57.41 | 33.026 | 0.1082 | 0.0262 | 3.38 | 0.3973 | 38.4 | 80.1 | 7.92
2005-02-21 20:00 | 100.86 | 55.327 | 0.2022 | 0.0502 | 2.35 | 0.2155 | 44.3 | 50.8 | 6.3
2005-02-22 04:00 | 115.78 | 67.48 | 0.2471 | 0.0562 | 2.78 | 2.5036 | 34.8 | 37.9 | 6.42
2005-02-22 12:00 | 82.78 | 63.139 | 0.2778 | 0.053 | 2.82 | 0.4861 | 27.9 | 39.4 | 6.09
2005-02-22 20:00 | 57.41 | 56.255 | 0.2815 | 0.0537 | 3.07 | 0.696 | 23.9 | 37.1 | 6.2
2005-02-23 04:00 | 50.68 | 44.595 | 0.2651 | 0.0597 | 3.34 | 0.3677 | 24.4 | 40.5 | 6.57
2005-02-23 12:00 | 42.748 | 41.952 | 0.2358 | 0.0587 | 3.47 | 0.8247 | 26.3 | 44 | 6.97
2005-02-24 12:00 | 24.839 | 32.52 | 0.198 | 0.0462 | 3.72 | 0.7856 | 27.1 | 54.4 | 7.28
2005-02-25 12:00 | 15.4 | 26.485 | 0.1471 | 0.033 | 3.5 | 0.6568 | 30.5 | 66.1 | 7.23
2005-02-26 12:00 | 12.174 | 24.949 | 0.1123 | 0.0281 | 3.47 | 0.4896 | 30.9 | 78.8 | 8.16
2005-02-27 12:00 | 10.548 | 17.229 | 0.0809 | 0.0191 | 3.29 | 0.2612 | 31.4 | 87.2 | 7.6
2005-02-28 04:00 | 10.548 | 12.658 | 0.0502 | 0.0148 | 3.24 | 0.3401 | 35.3 | 91.9 | 7.66
2005-02-28 12:00 | 10.548 | 11.169 | 0.0499 | 0.0113 | 3.15 | 0.4056 | 33.9 | 92 | 8.62
2005-03-01 12:00 | 16.2 | 10.862 | 0.0476 | 0.0106 | 3.07 | 0.3348 | 45.3 | 90.9 | 8.18
2005-03-02 12:00 | 12.716 | 10.015 | 0.0508 | 0.0136 | 2.82 | 0.4913 | 42.2 | 89.6 | 8.48
2005-03-03 12:00 | 11.09 | 7.3974 | 0.0456 | 0.0212 | 2.66 | 0.3092 | 41.9 | 89.3 | 8.08
2005-03-04 12:00 | 10.548 | 7.5101 | 0.0356 | 0.0115 | 2.71 | 0.3667 | 43.7 | 93.1 | 7.22
2005-03-05 12:00 | 11.632 | 3.7821 | 0.0333 | 0.0085 | 2.7 | 0.2345 | 47.9 | 95.7 | 6.94
2005-03-06 12:00 | 28.891 | 34.042 | 0.1107 | 0.0131 | 2.97 | 0.5831 | 47.2 | 70.6 | 7.43
2005-03-07 04:00 | 100.86 | 87.248 | 0.2042 | 0.0225 | 2.99 | 0.9309 | 47 | 47.7 | 6.3
2005-03-07 12:00 | 94.334 | 139.14 | 0.289 | 0.046 | 3.287 | 1.083 | 36.6 | 40.4 | 5.5
2005-03-07 20:00 | 56.064 | 163.27 | 0.3221 | 0.0423 | 3.7 | 1.373 | 27.4 | 41.5 | 5.45
2005-03-08 04:00 | 40.344 | 106.95 | 0.2802 | 0.0358 | 4.39 | 0.9012 | 34.5 | 56.4 | 5.91
2005-03-08 12:00 | 29.904 | 78.073 | 0.2206 | 0.0367 | 5.29 | 0.9795 | 44.1 | 61.4 | 6.35
2005-03-08 20:00 | 21.8 | 52.158 | 0.1927 | 0.0367 | 3.73 | 0.9091 | 32.8 | 62.3 | 6.69
2005-03-09 04:00 | 17 | 51.079 | 0.1648 | 0.0341 | 3.4 | 0.7865 | 30.9 | 53.5 | 6.18
2005-03-09 12:00 | 13.8 | 35.714 | 0.1493 | 0.0277 | 3.01 | 0.8768 | 27 | 55 | 6.5
2005-03-10 12:00 | 10.548 | 26.722 | 0.1033 | 0.0232 | 2.92 | 0.6823 | 28.8 | 69.5 | 7.12
2005-03-11 12:00 | 10.006 | 19.332 | 0.0699 | 0.0203 | 2.83 | 0.5934 | 40.7 | 79.9 | 6.82
2005-03-12 12:00 | 9.464 | 15.206 | 0.042 | 0.0129 | 2.69 | 0.399 | 40.9 | 88 | 6.79
2005-03-13 12:00 | 8.922 | 8.1355 | 0.0287 | 0.0106 | 2.46 | 0.5861 | 41.4 | 93.7 | 6.27
2005-03-14 04:00 | 8.38 | 6.4982 | 0.0232 | 0.0074 | 2.33 | 0.4747 | 36.6 | 96.9 | 5.99
2005-03-14 12:00 | 8.38 | 7.1259 | 0.0556 | 0.0036 | 2.4 | 0.2375 | 41.9 | 104.7 | 5.37
2005-03-15 12:00 | 7.985 | 3.7907 | 0.045 | 0.0041 | 2.23 | 0.2124 | 43.3 | 108.5 | 5.59
2005-03-16 12:00 | 8.38 | 1.2515 | 0.0443 | 0.0033 | 2.25 | 0.2555 | 44.5 | 109.7 | 5.2
2005-03-17 12:00 | 8.922 | 4.7647 | 0.0431 | 0.0026 | 1.96 | 0.29 | 50.3 | 109.7 | 4
2005-03-18 12:00 | 8.922 | 5.0729 | 0.0424 | 0.0022 | 1.82 | 0.309 | 48.8 | 110.2 | 4.56
2005-03-19 12:00 | 8.922 | 4.648 | 0.0416 | 0.0027 | 1.67 | 0.1622 | 49.1 | 108 | 3.95
2005-03-20 12:00 | 16.2 | 7.8931 | 0.045 | 0.001 | 1.76 | 0.3674 | 50.4 | 105 | 3.8
2005-03-21 04:00 | 22.813 | 12.483 | 0.0492 | 0.0007 | 1.96 | 0.2494 | 51.7 | 92.4 | 3.32
2005-03-21 12:00 | 17.8 | 24.579 | 0.0483 | 0.0029 | 1.85 | 0.4914 | 61.1 | 74.3 | 4.78
2005-03-22 12:00 | 11.632 | 21.534 | 0.0678 | 0.0027 | 1.92 | 0.5557 | 49.2 | 72.5 | 5.03
2005-03-23 12:00 | 12.174 | 26.726 | 0.0504 | 0.0022 | 1.78 | 0.4302 | 49.6 | 74.1 | 3.96
2005-03-23 20:00 | 21 | 27.933 | 0.0404 | 0.0025 | 1.89 | 0.2977 | 45.9 | 76.9 | 4.54
2005-03-24 04:00 | 56.064 | 55.296 | 0.1301 | 0.0079 | 2.45 | 0.6063 | 47.6 | 65.3 | 5.45
2005-03-24 12:00 | 57.41 | 63.722 | 0.1667 | 0.0086 | 2.34 | 0.5726 | 64.4 | 47.2 | 4.89
2005-03-24 20:00 | 60.608 | 60.211 | 0.1745 | 0.0099 | 2.55 | 0.85 | 39.4 | 45.5 | 5.43
2005-03-25 04:00 | 121.42 | 102.82 | 0.2406 | 0.0315 | 2.87 | 0.8292 | 41.5 | 37.6 | 5.27
2005-03-25 12:00 | 138.85 | 145.44 | 0.275 | 0.0279 | 2.96 | 1.1689 | 29.7 | 31.6 | 5.36
2005-03-25 20:00 | 138.85 | 97.594 | 0.3093 | 0.0504 | 3.4 | 1.0522 | 27 | 31.5 | 6.85
2005-03-26 04:00 | 123.3 | 77.223 | 0.286 | 0.0475 | 3.51 | 0.8733 | 24.4 | 29.2 | 6.46
2005-03-26 12:00 | 96.508 | 72.478 | 0.2657 | 0.0474 | 3.7 | 0.9822 | 26.1 | 32 | 6.68
2005-03-26 20:00 | 67.004 | 57.184 | 0.2235 | 0.0425 | 3.81 | 0.8111 | 27.6 | 36.9 | 6.55
2005-03-27 04:00 | 52.026 | 47.364 | 0.1933 | 0.0316 | 3.84 | 0.8707 | 28.3 | 40.1 | 6.25
2005-03-27 12:00 | 37.94 | 37.642 | 0.1601 | 0.0305 | 3.75 | 0.6322 | 29.5 | 43.8 | 6.67
2005-03-28 12:00 | 22.813 | 25.573 | 0.1192 | 0.0277 | 3.56 | 0.7673 | 33.6 | 56.7 | 6.53
2005-03-29 04:00 | 20.2 | 21.505 | 0.0867 | 0.0095 | 3.32 | 0.7019 | 34 | 63.1 | 5.89
2005-03-29 12:00 | 18.6 | 24.498 | 0.078 | 0.0166 | 3.38 | 0.5779 | 36.2 | 69.4 | 5.98
2005-03-30 12:00 | 14.6 | 20.676 | 0.0645 | 0.0135 | 2.82 | 0.5898 | 38.7 | 77.1 | 4.9
2005-03-31 12:00 | 12.716 | 14.672 | 0.0469 | 0.0083 | 2.43 | 0.5957 | 37.3 | 82.2 | 3.67
2005-04-01 12:00 | 10.548 | 12.415 | 0.0393 | 0.0069 | 2.13 | 0.7188 | 38.6 | 88.3 | 4.18
2005-04-02 12:00 | 65.405 | 48.266 | 0.1102 | 0.0102 | 1.88 | 0.9164 | 38.6 | 81 | 4.72
2005-04-02 20:00 | 669.88 | 492.76 | 0.6593 | 0.0599 | 2.17 | 2.3181 | 22.9 | 22.1 | 4.43
2005-04-03 20:00 | 574.86 | 240.49 | 0.4426 | 0.075 | 2.46 | 1.104 | 10.6 | 14.5 | 4.98
2005-04-04 04:00 | 262.64 | 158.64 | 0.3696 | 0.0671 | 3.31 | 0.9371 | 14.7 | 20.8 | 5.27
2005-04-04 12:00 | 140.9 | 122.05 | 0.3206 | 0.054 | 2.56 | 1.0727 | 12.4 | 20.5 | 6.25
2005-04-04 20:00 | 77.152 | 88.254 | 0.2639 | 0.0461 | 2.61 | 0.9757 | 14.5 | 26.1 | 5.85
2005-04-05 04:00 | 52.026 | 69.396 | 0.2174 | 0.0374 | 2.77 | 0.862 | 16.4 | 32 | 6.42
2005-04-05 12:00 | 40.344 | 53.516 | 0.1843 | 0.036 | 2.95 | 0.6952 | 19 | 38.1 | 6.62
2005-04-06 12:00 | 24.839 | 37.395 | 0.1231 | 0.0302 | 2.89 | 0.6626 | 23.1 | 51.6 | 7.14
2005-04-07 12:00 | 18.6 | 23.442 | 0.0814 | 0.0228 | 2.61 | 0.5282 | 24.9 | 59.3 | 6.78
2005-04-08 12:00 | 15.4 | 16.766 | 0.0627 | 0.0228 | 2.52 | 0.4323 | 27 | 68.1 | 6.56
2005-04-09 12:00 | 12.716 | 13.861 | 0.0416 | 0.0177 | 2.3 | 0.4867 | 28.3 | 75.2 | 6.1
2005-04-10 12:00 | 11.632 | 8.3857 | 0.0302 | 0.0121 | 2.08 | 0.3566 | 29.9 | 80.5 | 5.71
2005-04-11 04:00 | 10.548 | 13.134 | 0.0324 | 0.0056 | 1.97 | 0.3894 | 31.5 | 84.1 | 5.27
2005-04-11 12:00 | 10.548 | 20.515 | 0.0304 | 0.0062 | 2.1 | 0.365 | 32.6 | 96.5 | 5.26
2005-04-12 12:00 | 9.464 | 16.976 | 0.0297 | 0.0043 | 1.84 | 0.3502 | 34 | 100.8 | 4.71
2005-04-13 12:00 | 8.922 | 9.3299 | 0.026 | 0.0023 | 1.78 | 0.2858 | 33.3 | 103.9 | 3.96
2005-04-14 12:00 | 8.38 | 6.056 | 0.0239 | 0.0042 | 1.71 | 0.337 | 35.7 | 107.5 | 4.31
2005-04-15 12:00 | 7.59 | 5.4645 | 0.0235 | 0.0045 | 1.57 | 0.3044 | 33.9 | 110.8 | 3.42
2005-04-16 12:00 | 7.195 | 9.6485 | 0.0246 | 0.0026 | 1.38 | 0.2873 | 32.8 | 110.8 | 3.79
2005-04-17 12:00 | 7.195 | 8.6956 | 0.0264 | 0.0051 | 1.28 | 0.3324 | 32.9 | 113.5 | 3.91
2005-04-18 04:00 | 7.195 | 8.6356 | 0.0268 | 0.0022 | 1.31 | 0.3083 | 32.7 | 114 | 3.19
2005-04-20 12:00 | 7.195 | 13.396 | 0.0399 | 0.0026 | 1.07 | 0.5674 | 36.3 | 116.1 | 3.83
2005-04-21 12:00 | 10.006 | 14.376 | 0.0687 | 0.006 | 1.1 | 0.6655 | 37.2 | 113.1 | 3.88
2005-04-22 12:00 | 10.548 | 10.011 | 0.0622 | 0.0041 | 1.05 | 0.7455 | 36.1 | 102.3 | 3.7
2005-04-23 04:00 | 35.536 | 27.411 | 0.0823 | 0.0061 | 1.13 | 0.8615 | 38.2 | 99.6 | 3.93
2005-04-23 12:00 | 380.78 | 414.6 | 0.6754 | 0.0823 | 21.58 | 3.1984 | 46.3 | 127.9 | 5.39
2005-04-24 04:00 | 825.18 | 184.38 | 0.5349 | 0.1489 | 4.4 | 2.6867 | 16.2 | 16.6 | 5.57
2005-04-24 12:00 | 592.38 | 119.96 | 0.4536 | 0.1438 | 4.94 | 2.4067 | 16 | 17.3 | 6.05
2005-04-24 20:00 | 416.04 | 81.887 | 0.3806 | 0.1407 | 5.5 | 2.1881 | 20.7 | 20.7 | 6.22
2005-04-25 04:00 | 334.4 | 64.906 | 0.3301 | 0.124 | 5.27 | 1.9861 | 19.9 | 21.3 | 6.11
2005-04-25 12:00 | 592.38 | 57.911 | 0.291 | 0.1507 | 5.95 | 1.7941 | 22.1 | 24 | 8.38
2005-04-25 20:00 | 416.04 | 102 | 0.301 | 0.142 | 4.49 | 1.706 | 16 | 19.4 | 7.22
2005-04-26 04:00 | 334.4 | 109.41 | 0.3289 | 0.1405 | 4.13 | 1.5242 | 13.3 | 17.8 | 8.03
2005-04-26 12:00 | 321.8 | 97.032 | 0.3046 | 0.1329 | 3.35 | 1.3278 | 11.9 | 18.4 | 6.99
2005-04-26 20:00 | 491.84 | 95.406 | 0.3088 | 0.1348 | 3.49 | 1.3506 | 16.1 | 25.7 | 9.37
2005-04-27 04:00 | 453.08 | 267.78 | 0.499 | 0.1096 | 2.99 | 1.8618 | 12.5 | 15.7 | 6.97
2005-04-27 12:00 | 285.44 | 210.32 | 0.4453 | 0.1022 | 3.29 | 1.9833 | 11.6 | 17.1 | 7.33
2005-04-27 20:00 | 177.7 | 135.5 | 0.3525 | 0.091 | 3.24 | 1.5334 | 12.2 | 19.6 | 8.33
2005-04-28 04:00 | 592.38 | 89.775 | 0.2841 | 0.0888 | 3.62 | 1.3223 | 15.1 | 27 | 9.56
2005-04-28 12:00 | 472.28 | 61.677 | 0.2504 | 0.078 | 3.81 | 1.1652 | 17.3 | 33.8 | 10.16
2005-04-28 20:00 | 246.12 | 48.913 | 0.208 | 0.0694 | 3.87 | 0.9848 | 19.3 | 39.9 | 8.91
2005-04-29 04:00 | 113.9 | 43.323 | 0.1739 | 0.0531 | 3.86 | 0.9363 | 20.7 | 45.1 | 10.25
2005-04-29 12:00 | 70.202 | 35.482 | 0.1496 | 0.0529 | 3.83 | 1.6649 | 22.7 | 50.1 | 10.35
2005-04-29 20:00 | 52.026 | 29.32 | 0.1343 | 0.0428 | 3.73 | 0.6522 | 23.2 | 53.1 | 9.1
2005-04-30 04:00 | 41.546 | 27.214 | 0.1148 | 0.0418 | 3.69 | 0.7305 | 24.2 | 57.3 | 10.41
2005-04-30 12:00 | 34.334 | 23.515 | 0.0959 | 0.0291 | 3.56 | 0.6883 | 24.7 | 60.6 | 9.2
2005-05-01 12:00 | 25.852 | 15.985 | 0.0713 | 0.0169 | 3.22 | 0.6768 | 26.8 | 67.5 | 7.94
2005-05-09 12:00 | 8.922 | 6.4034 | 0.0226 | 0.0013 | 1.74 | 0.4688 | 37 | 113.2 | 2.94
2005-05-10 12:00 | 8.38 | 2.3255 | 0.0294 | 0.0021 | 1.53 | 0.4185 | 36.7 | 115.7 | 2.63
2005-05-11 12:00 | 7.985 | 4.158 | 0.0342 | 0.0104 | 1.47 | 0.4471 | 36.9 | 117.1 | 3.85
2005-05-13 12:00 | 7.59 | 3.6496 | 0.029 | 0.0081 | 1.51 | 0.3998 | 35.1 | 120.3 | 4.97
2005-05-15 12:00 | 7.195 | 2.2074 | 0.0289 | 0.0098 | 1.55 | 1.8097 | 35.8 | 121.3 | 4.97
2005-05-16 04:00 | 7.59 | 1.9802 | 0.0273 | 0.0039 | 1.5 | 0.4638 | 35.3 | 118.2 | 5.45
2005-05-16 12:00 | 7.59 | 6.9708 | 0.0282 | 0.0037 | 1.94 | 0.4242 | 35.2 | 119.6 | 4.68
2005-05-17 12:00 | 6.8 | 3.5161 | 0.0244 | 0.006 | 1.54 | 1.7017 | 34.3 | 119.7 | 4.27
2005-05-18 12:00 | 6.405 | 4.6666 | 0.0208 | 0.0065 | 1.4 | 0.3577 | 35.4 | 122.7 | 4.15
2005-05-19 12:00 | 6.01 | 4.6357 | 0.0208 | 0.0095 | 1.28 | 0.3656 | 34.9 | 123.6 | 3.85
2005-05-20 12:00 | 6.8 | 4.1249 | 0.0274 | 0.0078 | 1.33 | 0.3683 | 33 | 121.7 | 4.53
2005-05-22 20:00 | 6.01 | 4.5045 | 0.0348 | 0.0111 | 1.23 | 0.3755 | 34 | 122.3 | 4.3
2005-05-24 12:00 | 6.01 | 6.0422 | 0.0198 | 0.0055 | 1.14 | 0.3423 | 33.7 | 124.8 | 4.91
2005-05-25 20:00 | 6.405 | 90.783 | 0.1392 | 0.0043 | 1.36 | 0.7879 | 35.4 | 123.9 | 4.74
2005-05-26 12:00 | 6.01 | 8.4531 | 0.035 | 0.0057 | 1.03 | 0.3611 | 36.6 | 125.8 | 4.26
2005-05-27 12:00 | 5.615 | 7.9016 | 0.0314 | 0.0036 | 0.96 | 0.3345 | 35.3 | 128.2 | 3.87
2005-05-28 12:00 | 5.615 | 7.1174 | 0.0354 | 0.0004 | 0.92 | 0.3722 | 33.7 | 128.4 | 3.86
2005-05-29 12:00 | 5.615 | 6.2548 | 0.0347 | 0.0019 | 0.87 | 0.3436 | 34 | 129.4 | 3.94
2005-05-30 12:00 | 5.22 | 6.5666 | 0.0386 | 0.0023 | 0.82 | 0.4099 | 34.7 | 132.1 | 3.88
2005-05-31 04:00 | 5.22 | 5.1546 | 0.0366 | 0.0014 | 0.82 | 0.3318 | 34.9 | 133.2 | 4.24
2005-05-31 12:00 | 5.22 | 5.6148 | 0.0375 | 0.0004 | 0.84 | 0.4239 | 37 | 134.3 | 6.75
2005-06-01 12:00 | 5.22 | 9.1502 | 0.0422 | -0.0008 | 0.8 | 0.3938 | 35.9 | 135.3 | 5.28
2005-06-02 12:00 | 4.825 | 8.9163 | 0.0473 | 0.0004 | 0.86 | 0.4388 | 41.7 | 147.8 | 6.58
2005-06-03 12:00 | 4.825 | 8.059 | 0.0498 | -0.0003 | 0.77 | 0.4935 | 36.9 | 138.9 | 5.93
2005-06-04 12:00 | 4.825 | 8.547 | 0.05 | -0.0006 | 0.71 | 0.4782 | 34.5 | 138.3 | 5.91
2005-06-05 12:00 | 4.825 | 5.0179 | 0.0514 | 0.0014 | 0.73 | 0.4728 | 34.4 | 140.3 | 7.36
2005-06-06 04:00 | 4.43 | 6.9284 | 0.0606 | 0.0012 | 0.59 | 0.5268 | 33.7 | 137.1 | 7.61
2005-06-06 12:00 | 4.43 | 15.046 | 0.0666 | 0.0072 | 0.58 | 0.5288 | 35 | 141.8 | 6.48
2005-06-07 12:00 | 4.43 | 10.057 | 0.0669 | 0.0132 | 0.45 | 0.4744 | 34.3 | 143 | 8.49
2005-06-08 12:00 | 4.181 | 18.53 | 0.0706 | 0.0111 | 0.44 | 0.494 | 34.4 | 143.8 | 7.49
2005-06-09 12:00 | 4.181 | 14.543 | 0.0791 | 0.0131 | 0.39 | 0.4729 | 34.3 | 144 | 8.19
2005-06-10 12:00 | 4.181 | 6.7873 | 0.0724 | 0.024 | 0.36 | 0.516 | 34.5 | 146.5 | 9.09
2005-06-11 12:00 | 3.932 | 8.293 | 0.0786 | 0.0361 | 0.36 | 0.4983 | 33.7 | 147 | 9.65
2005-06-12 12:00 | 3.932 | 9.715 | 0.0804 | 0.0377 | 0.38 | 0.4612 | 32.8 | 146 | 10.26
2005-06-13 04:00 | 3.932 | 31.059 | 0.081 | 0.0331 | 0.4 | 0.4393 | 32.9 | 146.6 | 10.18
2005-06-13 12:00 | 3.932 | 7.3782 | 0.0867 | 0.0278 | 0.38 | 0.5117 | 32.8 | 147.1 | 12.44
2005-06-14 12:00 | 3.932 | 11.053 | 0.1253 | 0.0318 | 0.38 | 0.4877 | 32.2 | 148.3 | 11.63
2005-06-15 12:00 | 3.683 | 6.4655 | 0.1204 | 0.0362 | 0.39 | 0.5386 | 32.3 | 150.1 | 12.63
2005-06-16 12:00 | 3.683 | 7.4677 | 0.1044 | 0.0361 | 0.39 | 0.4607 | 33.3 | 149.9 | 12.52
2005-06-17 12:00 | 3.932 | 6.5398 | 0.0778 | 0.0358 | 0.38 | 0.4008 | 32.4 | 152.4 | 11.97
2005-06-18 12:00 | 3.434 | 6.5573 | 0.0847 | 0.0311 | 0.45 | 0.3948 | 32.1 | 155.1 | 10.6
2005-06-19 12:00 | 3.683 | 5.9523 | 0.0845 | 0.0254 | 0.39 | 0.3768 | 31.6 | 156.8 | 10.23
2005-06-20 04:00 | 3.434 | 11.689 | 0.0801 | 0.026 | 0.39 | 0.4058 | 30.5 | 158 | 11.16
2005-06-20 12:00 | 3.434 | 8.1632 | 0.0581 | 0.0169 | 0.43 | 0.3935 | 33.2 | 168.4 | 11.66
2005-06-21 12:00 | 3.185 | 8.7336 | 0.0665 | 0.0247 | 0.41 | 0.5111 | 33 | 168.6 | 9.77
2005-06-22 12:00 | 3.185 | 8.5421 | 0.0619 | 0.0244 | 0.36 | 0.3331 | 33.1 | 168.1 | 10.06
2005-06-23 12:00 | 2.936 | 7.7021 | 0.0616 | 0.0267 | 0.32 | 0.477 | 33.9 | 168.6 | 9.87
2005-06-24 12:00 | 2.936 | 8.7873 | 0.0581 | 0.0258 | 0.25 | 0.4125 | 32.6 | 169.9 | 9.03
2005-06-25 12:00 | 3.185 | 10.302 | 0.0654 | 0.0246 | 0.21 | 0.4166 | 32.3 | 169.2 | 9.42
2005-06-26 12:00 | 2.936 | 9.6866 | 0.0611 | 0.025 | 0.19 | 0.4338 | 31.9 | 169.7 | 8.47
2005-06-27 04:00 | 2.438 | 12.812 | 0.0647 | 0.0299 | 0.2 | 0.3815 | 32.9 | 171.9 | 9.46
2005-06-27 12:00 | 2.438 | 7.6287 | 0.058 | 0.0106 | 0.19 | 0.3526 | 33.3 | 169.1 | 9.5
2005-06-28 12:00 | 2.438 | 6.9156 | 0.0666 | 0.0124 | 0.15 | 0.4887 | 40.9 | 166.1 | 8.62
2005-06-29 12:00 | 2.438 | 7.0866 | 0.0694 | 0.0343 | 0.15 | 0.4295 | 38.4 | 162.9 | 8.82
2005-06-30 12:00 | 2.438 | 6.1266 | 0.0654 | 0.0233 | 0.28 | 0.5372 | 36.1 | 166.6 | 9.06
2005-07-01 12:00 | 3.932 | 11.162 | 0.0838 | 0.0238 | 0.21 | 0.4648 | 30.3 | 165.3 | 9.74
2005-07-02 12:00 | 2.936 | 7.4906 | 0.0738 | 0.0282 | 0.49 | 0.3933 | 32.6 | 177.6 | 10.55
2005-07-03 12:00 | 2.438 | 8.2894 | 0.0689 | 0.0276 | 0.23 | 0.4907 | 31.1 | 168.6 | 10.15
2005-07-04 12:00 | 2.438 | 9.387 | 0.0631 | 0.0249 | 0.2 | 0.3306 | 31.6 | 162.1 | 9.65
2005-07-05 04:00 | 2.189 | 9.67 | 0.0674 | 0.0229 | 0.38 | 0.5317 | 31.8 | 159.2 | 9.15
2005-07-05 12:00 | 2.438 | 4.8802 | 0.0607 | 0.0257 | 0.3 | 0.4178 | 30.7 | 151.4 | 8.26
2005-07-06 12:00 | 2.189 | 12.77 | 0.0708 | 0.0276 | 0.23 | 0.4319 | 31.3 | 156.4 | 7.8
2005-07-07 12:00 | 2.189 | 10.057 | 0.0667 | 0.0267 | 0.14 | 0.4337 | 29.1 | 167.6 | 8.61
2005-07-08 12:00 | 1.94 | 7.1982 | 0.0639 | 0.0308 | 0.13 | 0.3366 | 30.5 | 165.7 | 8.53
2005-07-09 12:00 | 4.181 | 10.256 | 0.0686 | 0.0269 | 0.2 | 0.4867 | 31.5 | 164.2 | 7.72
2005-07-10 12:00 | 2.687 | 7.8988 | 0.0675 | 0.0336 | 0.18 | 0.4372 | 33.3 | 177.4 | 8.39
2005-07-11 04:00 | 5.22 | 8.1507 | 0.0596 | 0.0288 | 0.17 | 0.3657 | 29.6 | 171.4 | 8.08
2005-07-11 12:00 | 4.825 | 7.0588 | 0.046 | 0.0213 | 0.16 | 0.3952 | 32.4 | 153.8 | 7.2
2005-07-12 12:00 | 4.825 | 7.6579 | 0.0577 | 0.0233 | 0.18 | 0.4822 | 50.8 | 152.5 | 8.17
2005-07-13 12:00 | 5.22 | 9.1356 | 0.0668 | 0.0276 | 0.13 | 0.5162 | 44.8 | 127.6 | 6.8
2005-07-14 12:00 | 6.01 | 9.5447 | 0.07 | 0.0276 | 0.19 | 0.4784 | 36.8 | 115.8 | 6.31
2005-07-15 12:00 | 11.632 | 121.98 | 0.2477 | 0.0545 | 4.96 | 1.5064 | 53.6 | 65 | 7.22
2005-07-15 20:00 | 10.006 | 116.61 | 0.2488 | 0.0522 | 5.34 | 1.4105 | 37.9 | 51.6 | 6.01
2005-07-16 04:00 | 9.464 | 78.792 | 0.2104 | 0.0668 | 8.42 | 1.4398 | 30.9 | 65 | 7.34
2005-07-16 12:00 | 28.891 | 90.196 | 0.2149 | 0.0505 | 7.37 | 1.4181 | 28.3 | 54.3 | 6.57
2005-07-16 20:00 | 416.04 | 225.75 | 0.5093 | 0.1394 | 10.97 | 2.2983 | 7.9 | 17.6 | 5.73
2005-07-17 04:00 | 243.48 | 193.18 | 0.4323 | 0.1183 | 10.45 | 2.241 | 9.9 | 18.1 | 7.3
2005-07-17 12:00 | 111.73 | 108.65 | 0.3321 | 0.1172 | 13.9 | 2.0432 | 16.3 | 23.6 | 8.72
2005-07-17 20:00 | 53.372 | 70.561 | 0.262 | 0.1147 | 13.15 | 2.04 | 15.6 | 27.3 | 9.17
2005-07-18 04:00 | 33.132 | 48.565 | 0.4349 | 0.1069 | 14.78 | 1.7697 | 18.3 | 31.3 | 10.49
2005-07-18 12:00 | 22.813 | 41.293 | 0.1505 | 0.098 |  | 1.411 |  |  | 10.5
2005-07-18 20:00 | 14.6 | 43.846 | 0.1405 | 0.0714 |  | 1.4977 |  |  | 8.91
2005-07-19 04:00 | 132.7 | 201.19 | 0.3732 | 0.1137 |  | 2.072 |  |  | 8.47
2005-07-19 12:00 | 57.41 | 92.32 | 0.2776 | 0.1465 |  | 1.5942 |  |  | 10.04
2005-07-19 20:00 | 27.878 | 51.303 | 0.1843 | 0.1198 |  | 1.172 |  |  | 10.77
2005-07-20 04:00 | 17 | 33.665 | 0.1449 | 0.0951 |  | 1.4025 |  |  | 10.95
2005-07-20 12:00 | 12.716 | 29.472 | 0.1056 | 0.0902 |  | 1.0185 |  |  | 11.86
2005-07-20 20:00 | 10.548 | 22.769 | 0.0951 | 0.0873 |  | 1.2421 |  |  | 11.59
2005-07-21 04:00 | 12.174 | 32.396 | 0.1106 | 0.0629 |  | 0.9738 |  |  | 8.6
2005-07-21 12:00 | 10.006 | 21.226 | 0.1117 | 0.0732 |  | 0.9604 |  |  | 10.12
2005-07-22 12:00 | 10.548 | 21.322 | 0.1229 | 0.077 | 6.61 | 1.0318 | 42.2 | 77.1 | 11.51
2005-07-23 12:00 | 7.59 | 15.358 | 0.0824 | 0.0611 | 4.58 | 0.7893 | 31.8 |  | 11.46
2005-07-24 12:00 | 7.195 | 13.584 | 0.0723 | 0.0538 | 3.53 | 0.8413 | 36.1 | 101.8 | 10.56
2005-07-25 04:00 | 6.405 | 9.4991 | 0.0594 | 0.0474 | 3.44 | 0.5696 | 38.8 | 115.3 | 9.16
2005-07-25 12:00 | 6.01 | 9.0032 | 0.0762 | 0.033 | 2.46 | 0.6281 | 34.2 | 94.8 | 9.07
2005-07-26 12:00 | 6.01 | 9.0799 | 0.0832 | 0.0274 | 2.04 | 0.6308 | 33.9 | 98.4 | 8.62
2005-07-27 04:00 | 18.6 | 26.753 | 0.1529 | 0.0549 | 1.55 | 0.7851 | 27.7 | 74.2 | 7.36
2005-07-27 12:00 | 113.9 | 138.56 | 0.3702 | 0.1205 | 3.77 | 1.7666 | 22.7 | 46.1 | 9.94
2005-07-27 20:00 | 92.16 | 115.96 | 0.4114 | 0.1263 | 5.04 | 1.7903 | 23.1 | 29.1 | 9.79
2005-07-28 04:00 | 62.207 | 128.59 | 0.3701 | 0.1068 | 4.95 | 2.1219 | 21.3 | 28.3 | 10.03
2005-07-28 12:00 | 50.68 | 75.846 | 0.2903 | 0.0775 | 4.97 | 1.8546 | 27 | 34.2 | 9.53
2005-07-28 20:00 | 30.917 | 113.57 | 0.3068 | 0.0896 | 7.23 | 1.594 | 24.3 | 34.3 | 9.25
2005-07-29 04:00 | 21 | 89.337 | 0.2707 | 0.083 | 9.58 | 1.77 | 23.9 | 37.8 | 9.51
2005-07-29 12:00 | 15.4 | 61.702 | 0.2328 | 0.0757 | 8.53 | 1.0153 | 26.1 | 44.9 | 10.74
2005-07-29 20:00 | 12.174 | 46.911 | 0.1938 | 0.0685 | 7.94 | 1.3808 | 24.8 | 47.2 | 9.89
2005-07-30 04:00 | 10.006 | 35.665 | 0.1714 | 0.0687 | 7.82 | 1.242 | 25.2 | 51.3 | 9.95
2005-07-30 12:00 | 8.38 | 30.41 | 0.1515 | 0.0627 | 7.45 | 1.0681 | 24.7 | 54.7 | 10.06
2005-07-31 12:00 | 6.8 | 19.515 | 0.1208 | 0.0558 | 6.26 | 0.9165 | 26.8 | 68.3 | 10.75
2005-08-01 04:00 | 6.01 | 14.513 | 0.0987 | 0.0488 | 5.42 | 0.7689 | 29.5 | 77.1 | 10.35
2005-08-01 12:00 | 6.01 | 17.033 | 0.0829 | 0.0464 | 5.11 | 0.7279 | 28.9 | 83.6 | 11.33
2005-08-02 12:00 | 5.22 | 11.849 | 0.0828 | 0.0435 | 4.02 | 0.6868 | 31.6 | 94.9 | 11.66
2005-08-03 12:00 | 4.825 | 9.2409 | 0.0758 | 0.0407 | 3.22 | 0.6517 | 31.8 | 106 | 11.02
2005-08-04 12:00 | 4.43 | 9.5043 | 0.0681 | 0.0401 | 2.53 | 0.5161 | 33.2 | 113.8 | 10.03
2005-08-05 12:00 | 4.43 | 7.818 | 0.0705 | 0.0449 | 2.04 | 0.5124 | 34 | 122.1 | 9.73
2005-08-06 12:00 | 4.181 | 8.2208 | 0.0656 | 0.0373 | 1.6 | 0.486 | 32.3 | 126.3 | 10.23
2005-08-07 12:00 | 4.181 | 11.799 | 0.0696 | 0.0356 | 1.26 | 0.4515 | 32.1 | 130.4 | 9.07
2005-08-08 04:00 | 4.181 | 8.7939 | 0.0601 | 0.0324 | 1.09 | 0.4184 | 31.9 | 133.2 | 8.69
2005-08-08 12:00 | 4.181 | 8.7601 | 0.0511 | 0.0257 | 0.99 | 0.4277 | 33.4 | 137 | 7.28
2005-08-09 12:00 | 3.932 | 5.5632 | 0.05 | 0.025 | 0.8 | 0.428 | 32.4 | 140.5 | 6.95
2005-08-10 12:00 | 3.932 | 10.443 | 0.053 | 0.0257 | 0.66 | 0.409 | 32.4 | 142.8 | 6.66
2005-08-11 12:00 | 3.932 | 5.9563 | 0.0535 | 0.0302 | 0.54 | 0.4524 | 32.3 | 144.4 | 6.6
2005-08-12 12:00 | 3.932 | 8.7025 | 0.0519 | 0.028 | 0.49 | 0.3945 | 34 | 148.9 | 6.61
2005-08-13 12:00 | 3.932 | 8.4866 | 0.0574 | 0.03 | 0.45 | 0.4627 | 34.1 | 148.4 | 6.52
2005-08-14 12:00 | 4.181 | 7.0557 | 0.0596 | 0.0321 | 0.52 | 0.4608 | 31.6 | 144.3 | 6.64
2005-08-15 04:00 | 3.932 | 9.4577 | 0.061 | 0.0338 | 0.52 | 0.4121 | 32.9 | 147.5 | 7.06
2005-08-15 12:00 | 3.932 | 3.4036 | 0.0613 | 0.0343 | 0.52 | 0.4177 | 31 | 152 | 8.09
2005-08-16 12:00 | 3.932 | 4.861 | 0.0587 | 0.0297 | 0.54 | 0.3708 | 30.3 | 153.6 | 8.59
2005-08-17 12:00 | 3.683 | 2.8011 | 0.0607 | 0.0327 | 0.48 | 0.3694 | 32.9 | 155.5 | 9
2005-08-18 12:00 | 3.683 | 11.508 | 0.064 | 0.0339 | 0.41 | 0.3632 | 32.1 | 157.2 | 8.79
2005-08-19 12:00 | 3.683 | 7.623 | 0.0551 | 0.0324 | 0.37 | 0.3177 | 34.2 | 158.9 | 7.64
2005-08-20 12:00 | 3.932 | 7.9537 | 0.0584 | 0.0325 | 0.03 | 0.3604 | 36.8 | 161.2 | 8.2
2005-08-21 12:00 | 3.932 | 8.3522 | 0.068 | 0.0353 | 0.48 | 0.4137 | 72.1 | 150.5 | 7.38
2005-08-22 04:00 | 3.683 | 4.0032 | 0.0625 | 0.0372 | 0.26 | 0.4471 | 56.8 | 159.7 | 7.44
2005-08-22 12:00 | 3.683 | 8.3983 | 0.0582 | 0.0314 | 0.04 | 0.368 | 37.5 | 158.7 | 6.86
2005-08-23 12:00 | 3.434 | 6.5502 | 0.0557 | 0.0255 | 0.34 | 0.368 | 30.7 | 161.7 | 6.84
2005-08-24 12:00 | 3.683 | 9.3084 | 0.0596 | 0.0308 | 0.31 | 0.326 | 29.9 | 161.9 | 6.53
2005-08-25 12:00 | 3.434 | 6.8879 | 0.0518 | 0.0248 | 0.28 | 0.3148 | 30.5 | 162.2 | 6.23
2005-08-26 12:00 | 3.434 | 7.9364 | 0.0472 | 0.0218 | 0.22 | 0.3229 | 30.1 | 157.2 | 5.92
2005-08-27 12:00 | 13.258 | 44.713 | 0.1369 | 0.0505 | 0.49 | 0.7956 | 12.5 | 49.2 | 2.26
2005-08-28 12:00 | 1.94 | 11.718 | 0.0621 | 0.0282 | 0.38 | 0.4126 | 27.4 | 157 | 6.31
2005-08-29 04:00 | 1.628 | 5.921 | 0.0513 | 0.0259 | 0.39 | 0.3856 | 28.3 | 157.5 | 6.29
2005-08-29 12:00 | 1.628 | 8.2111 | 0.0534 | 0.0289 | 0.65 | 0.3417 | 50.5 | 295.8 | 6.63
2005-08-30 12:00 | 1.628 | 9.3399 | 0.0592 | 0.0328 | 0.69 | 0.4126 | 42.1 | 264.8 | 6.35
2005-08-31 12:00 | 17 | 37.433 | 0.1974 | 0.1041 | 3.55 | 1.0698 | 58.4 | 159.7 | 6.68
2005-09-01 12:00 | 6.01 | 17.358 | 0.1983 | 0.1266 | 4.64 | 1.0121 | 73 | 114.4 | 7.79
2005-09-02 12:00 | 3.434 | 12.605 | 0.1351 | 0.0823 | 3.4 | 0.9442 | 65.5 | 126 | 8.2
2005-09-03 12:00 | 2.936 | 15.567 | 0.1111 | 0.0632 | 2.74 | 0.7153 | 61.9 | 135.6 | 8.22
2005-09-04 12:00 | 2.189 | 9.9813 | 0.0991 | 0.0558 | 2.32 | 0.6373 | 63.4 | 161.3 | 7.85
2005-09-05 04:00 | 1.94 | 10.344 | 0.087 | 0.0519 | 1.47 | 0.5248 | 49.9 | 175.6 | 7.78
2005-09-05 12:00 | 1.94 | 5.6179 | 0.0798 | 0.0419 | 1.01 | 0.3328 | 37.7 | 123.4 | 8.07
2005-09-06 12:00 | 1.784 | 8.7311 | 0.08 | 0.0388 | 0.79 | 0.512 | 36.5 | 135.9 | 7.75
2005-09-07 12:00 | 1.784 | 10.631 | 0.0768 | 0.0408 | 0.62 | 0.3844 | 39.2 | 142.1 | 7.51
2005-09-08 12:00 | 1.628 | 8.8495 | 0.0697 | 0.0348 | 0.52 | 0.3995 | 37.3 | 147.6 | 7.32
2005-09-09 12:00 | 1.784 | 13.768 | 0.0958 | 0.0578 | 0.47 | 0.4847 | 35.2 | 150.6 | 7.26
2005-09-10 12:00 | 1.628 | 7.3627 | 0.0655 | 0.033 | 0.49 | 0.2586 | 35.3 | 156.7 | 7.05
2005-09-11 12:00 | 1.628 | 8.9102 | 0.0628 | 0.0325 | 0.38 | 0.3994 | 35.6 | 156 | 7.01
2005-09-12 04:00 | 1.628 | 7.8843 | 0.0596 | 0.0291 | 0.4 | 0.2525 | 39.5 | 161.5 | 6.78
2005-09-12 12:00 | 1.628 | 12.437 | 0.0598 | 0.0288 | 0.41 | 0.4351 | 39.8 | 163.8 | 7.27
2005-09-13 12:00 | 1.628 | 6.7605 | 0.0612 | 0.0333 | 0.37 | 0.3908 | 39.5 | 170 | 7.08
2005-09-14 12:00 | 1.316 | 9.4763 | 0.0658 | 0.0342 | 0.31 | 0.3843 | 38.2 | 174.9 | 6.81
2005-09-15 12:00 | 1.472 | 7.6246 | 0.0545 | 0.0309 | 0.27 | 0.3305 | 39.9 | 169.4 | 7.03
2005-09-16 12:00 | 4.181 | 26.364 | 0.1513 | 0.0573 | 0.59 | 0.8044 | 33.6 | 123.1 | 5.44
2005-09-17 12:00 | 2.687 | 7.8292 | 0.0669 | 0.0267 | 0.47 | 0.4318 | 34.5 | 146 | 7.02
2005-09-18 12:00 | 2.936 | 10.695 | 0.0651 | 0.033 | 0.61 | 0.4042 | 34.3 | 153.5 | 7.95
2005-09-19 04:00 | 2.687 | 7.8431 | 0.0607 | 0.0322 | 0.59 | 0.413 | 38.2 | 139.7 | 7.66
2005-09-19 12:00 | 2.438 | 7.8835 | 0.0519 | 0.0274 | 0.53 | 0.3435 | 35.8 | 140.2 | 8.14
2005-09-20 12:00 | 2.189 | 10.391 | 0.0524 | 0.032 | 0.45 | 0.4015 | 39.2 | 137.9 | 7.81
2005-09-21 12:00 | 1.784 | 6.2538 | 0.0551 | 0.0329 | 0.43 | 0.336 | 40.2 | 131.8 | 7.5
2005-09-22 12:00 | 1.628 | 9.5068 | 0.0527 | 0.0318 | 0.32 | 0.4766 | 41.8 | 133.6 | 7.58
2005-09-23 12:00 | 3.932 | 10.996 | 0.0598 | 0.0293 | 0.45 | 0.3694 | 35.3 | 130.8 | 6.89
2005-09-24 12:00 | 3.932 | 11.583 | 0.0615 | 0.0308 | 0.41 | 0.4428 | 33.2 | 166.8 | 7.56
2005-09-25 12:00 | 2.687 | 8.8987 | 0.0529 | 0.029 | 0.52 | 0.4669 | 44 | 139.7 | 7.48
2005-09-26 04:00 | 17 | 65.631 | 0.1515 | 0.036 | 0.89 | 0.7171 | 36.2 | 80.3 | 5.02
2005-09-26 12:00 | 177.7 | 225.06 | 0.5199 | 0.1452 | 3.46 | 1.9149 | 20.9 | 37.7 | 7.2
2005-09-26 20:00 | 132.7 | 114.72 | 0.4504 | 0.1225 | 3.81 | 1.621 | 23.7 | 26.8 | 8.17
2005-09-27 04:00 | 123.3 | 109.06 | 0.3903 | 0.1488 | 3.68 | 1.5944 | 19.2 | 23.7 | 7.59
2005-09-27 12:00 | 100.86 | 94.79 | 0.3791 | 0.173 | 5.49 | 1.4101 | 16.5 | 23.1 | 8.04
2005-09-27 20:00 | 68.603 | 76.474 | 0.3698 | 0.1586 | 5.31 | 1.5443 | 15.6 | 23.6 | 8.25
2005-09-28 04:00 | 31.93 | 54.908 | 0.3145 | 0.1553 | 5.31 | 1.3142 | 17.4 | 30.1 | 8.31
2005-09-28 12:00 | 18.6 | 41.795 | 0.2687 | 0.1424 | 5.02 | 1.013 | 18.2 | 33.1 | 8.62
2005-09-28 20:00 | 12.716 | 33.262 | 0.2388 | 0.1288 | 4.91 | 1.1128 | 19.8 | 38.5 | 8.87
2005-09-29 04:00 | 11.09 | 26.753 | 0.2024 | 0.1181 | 4.49 | 0.9216 | 19.9 | 41.5 | 8.86
2005-09-29 12:00 | 7.985 | 22.169 | 0.1872 | 0.111 | 4.54 | 1.003 | 21.4 | 48.1 | 9.17
2005-09-30 12:00 | 6.01 | 15.109 | 0.1422 | 0.0837 | 3.85 | 0.7683 | 26.4 | 62.9 | 9.58
2005-10-01 12:00 | 4.43 | 8.5736 | 0.1158 | 0.0697 | 3.32 | 0.7807 | 28.6 | 75 | 9.73
2005-10-02 12:00 | 3.932 | 8.4925 | 0.0967 | 0.0569 | 2.81 | 0.8609 | 31.6 | 85.3 | 9.71
2005-10-03 04:00 | 3.683 | 6.3579 | 0.0891 | 0.0452 | 2.53 | 0.5691 | 31.1 | 91.5 | 9.53
2005-10-03 12:00 | 3.434 | 7.1581 | 0.0649 | 0.0432 | 2.33 | 0.6138 | 31.7 | 94.5 | 9.78
2005-10-04 12:00 | 3.185 | 8.7336 | 0.0579 | 0.0431 | 1.94 | 0.55 | 34.1 | 104.2 | 9.26
2005-10-05 12:00 | 2.936 | 6.7567 | 0.0578 | 0.0384 | 1.51 | 0.4297 | 33.3 | 108.8 | 9.04
2005-10-06 12:00 | 2.687 | 5.59 | 0.0815 | 0.0354 | 1.25 | 0.3786 | 34.2 | 116.5 | 8.73
2005-10-07 12:00 | 2.936 | 3.4036 | 0.0709 | 0.029 | 1.09 | 0.4548 | 36.2 | 122.1 | 8.57
2005-10-08 12:00 | 2.687 | 4.1841 | 0.0698 | 0.0347 | 0.79 | 0.3574 | 34.5 | 128.4 | 8.94
2005-10-09 12:00 | 2.936 | 4.6265 | 0.0478 | 0.0308 | 0.94 | 0.3575 | 36.2 | 136.2 | 8.88
2005-10-10 04:00 | 3.185 | 0.69205 | 0.0536 | 0.0296 | 0.68 | 0.2905 | 35.5 | 138.4 | 9.14
2005-10-10 12:00 | 2.936 | 4.0114 | 0.0481 | 0.0243 | 0.63 | 0.4126 | 38.4 | 144.3 | 9.07
2005-10-11 12:00 | 3.185 | 5.3792 | 0.0478 | 0.0236 | 0.63 | 0.2833 | 36.7 | 152.3 | 8.78
2005-10-12 12:00 | 2.936 | 4.2674 | 0.0491 | 0.0247 | 0.58 | 0.2848 | 41.1 | 164.5 | 9.03
2005-10-13 12:00 | 2.936 | 4.4785 | 0.0517 | 0.023 | 0.48 | 0.3472 | 39.1 | 147.1 | 8.86
2005-10-14 12:00 | 2.936 | 4.9716 | 0.0459 | 0.0199 | 0.37 | 0.2352 | 45.9 | 156.1 | 8.61
2005-10-15 12:00 | 2.936 | 4.7425 | 0.0539 | 0.0175 | 0.31 | 0.3885 | 37.9 | 147.2 | 8.3
2005-10-16 12:00 | 2.687 | 4.1966 | 0.0422 | 0.0105 | 0.24 | 0.3321 | 36.1 | 150.4 | 8.34
2005-10-17 04:00 | 2.687 | 3.3289 | 0.0423 | 0.0116 | 0.28 | 0.2743 | 35.6 | 152.5 | 8.27
2005-10-17 12:00 | 2.687 | 0 | 0.039 | 0.017 | 0.24 | 0.3217 | 36.2 | 155.5 | 8.33
2005-10-18 12:00 | 2.936 | 1.928 | 0.0376 | 0.0174 | 0.19 | 0.2675 | 36.3 | 157.4 | 8.28
2005-10-19 12:00 | 2.687 | 4.4346 | 0.0388 | 0.0204 | 0.16 | 0.277 | 35.5 | 160 | 8.25
2005-10-20 12:00 | 2.687 | 2.599 | 0.0354 | 0.0175 | 0.12 | 0.2725 | 34.5 | 155.2 | 8.22
2005-10-21 12:00 | 3.185 | 3.2441 | 0.0341 | 0.0166 | 0.13 | 0.2949 | 36.4 | 160.6 | 8.24
2005-10-22 12:00 | 3.683 | 2.1082 | 0.0349 | 0.0147 | 0.17 | 0.2983 | 35.1 | 153.6 | 7.98
2005-10-23 12:00 | 3.434 | 2.2658 | 0.0324 | 0.0161 | 0.17 | 0.3083 | 33.4 | 155.8 | 8.44
2005-10-24 04:00 | 6.01 | 5.3763 | 0.0327 | 0.0145 | 0.27 | 0.3016 | 34 | 152.4 | 8.1
2005-10-24 12:00 | 6.01 | 2.8129 | 0.0396 | 0.0284 | 0.36 | 0.3976 | 27.2 | 139.5 | 6.39
2005-10-25 04:00 | 36.738 | 22.135 | 0.0824 | 0.0379 | 0.79 | 0.2061 | 47.4 | 177.3 | 7.84
2005-10-25 12:00 | 73.4 | 59.132 | 0.4504 | 0.2486 | 8.41 | 1.3923 | 37.9 | 79 | 7
2005-10-25 20:00 | 113.9 | 93.205 | 0.4668 | 0.1829 | 9.51 | 2.0805 | 34.8 | 48.2 | 7.37
2005-10-26 04:00 | 125.18 | 82.568 | 0.603 | 0.3036 | 10.96 | 2.0508 | 37.3 | 33.6 | 6.89
2005-10-26 12:00 | 113.9 | 62.78 | 0.7235 | 0.5366 | 11.83 | 2.0253 | 39.7 | 28.9 | 6.82
2005-10-26 20:00 | 65.405 | 43.183 | 0.7233 | 0.5269 | 10.41 | 1.5337 | 35.3 | 26.3 | 6.83
2005-10-27 04:00 | 30.917 | 33.132 | 0.6487 | 0.4214 | 10.23 | 1.6006 | 36.5 | 32.1 | 7.05
2005-10-27 12:00 | 19.4 | 26.437 | 0.5775 | 0.3749 | 11.33 | 1.4953 | 37.6 | 39.8 | 7.43
2005-10-28 12:00 | 9.464 | 15.943 | 0.3962 | 0.2606 | 8.93 | 1.043 | 35.3 | 56.3 | 7.75
2005-10-29 12:00 | 6.405 | 9.6485 | 0.2949 | 0.1943 | 7.52 | 0.9354 | 35.8 | 64.2 | 8.05
2005-10-30 12:00 | 5.22 | 7.2273 | 0.2184 | 0.1377 | 5.99 | 0.9689 | 35.5 | 73.9 | 8.13
2005-10-31 04:00 | 5.22 | 8.3449 | 0.1853 | 0.1131 | 5.34 | 0.8041 | 36.6 | 82.1 | 8.31
2005-10-31 12:00 | 4.825 | 8.0085 | 0.1614 | 0.0252 | 5.28 | 0.6815 | 39.8 | 88.8 | 8.82
2005-11-01 12:00 | 5.615 | 4.7846 | 0.1284 | 0.0813 | 4 | 0.6163 | 37.1 | 91.5 | 8.06
2005-11-02 12:00 | 4.825 | 3.5439 | 0.1039 | 0.0618 | 3.33 | 0.543 | 39.5 | 102.6 | 8.51
2005-11-03 12:00 | 4.825 | 3.6188 | 0.0862 | 0.0498 | 2.88 | 0.6914 | 40.2 | 110.8 | 8.38
2005-11-04 12:00 | 4.825 | 2.8985 | 0.0703 | 0.0411 | 2.37 | 0.583 | 42.2 | 116 | 8.31
2005-11-05 12:00 | 4.825 | 2.6075 | 0.068 |  | 1.86 | 0.4513 | 41.3 | 118.8 | 8.14
2005-11-06 12:00 | 5.22 | 2.7266 | 0.0719 | 0.0301 | 1.28 | 0.5073 | 37.5 | 103.8 | 6.75
2005-11-07 04:00 | 4.825 | 2.7137 | 0.067 | 0.0288 | 1 | 0.4827 | 44.9 | 119.8 | 7.73
2005-11-07 12:00 | 6.01 | 2.8999 | 0.0569 | 0.0295 | 0.96 | 0.5172 | 46.6 | 126.2 | 7.93
2005-11-08 12:00 | 6.405 | 2.2839 | 0.0508 | 0.0281 | 0.66 | 0.4855 | 42.8 | 129.2 | 7.78
2005-11-09 12:00 | 6.405 | 3.189 | 0.0481 | 0.0247 | 0.46 | 0.4936 | 43.1 | 129.7 | 7.47
2005-11-10 12:00 | 6.01 | 2.9021 | 0.0511 | 0.0276 | 0.29 | 0.5546 | 47.6 | 131 | 7.64
2005-11-11 12:00 | 5.6 | 1.9157 | 0.0457 | 0.0238 | 0.23 | 0.718 | 45.3 | 132.2 | 7.6
2005-11-12 12:00 | 5.615 | 2.157 | 0.0425 | 0.0236 | 0.18 | 0.4126 | 47 | 137 | 7.26
2005-11-13 12:00 | 5.615 | 2.1929 | 0.0406 | 0.0223 | 0.19 | 0.4966 | 45 | 129.2 | 6.76
2005-11-14 04:00 | 5.22 | 1.7692 | 0.0391 | 0.0193 | 0.12 | 0.4037 | 43.8 | 132.1 | 6.72
2005-11-14 12:00 | 5.22 | 3.2851 | 0.0494 | 0.0318 | 0.11 | 0.3175 | 40 | 132.1 | 6.89
2005-11-15 12:00 | 11.632 | 0.7257 | 0.0637 | 0.0373 | 0.14 | 0.3035 | 32.7 | 99.5 | 5
2005-11-16 12:00 | 22.813 | 10.323 | 0.2661 | 0.2101 | 2.11 | 0.6577 | 48.2 | 82.1 | 6.6
2005-11-16 20:00 | 20.2 | 10.791 | 0.2808 | 0.2043 | 3.06 | 0.8014 | 41.9 | 66.5 | 6.95
2005-11-17 04:00 | 16.2 | 12.639 | 0.2784 | 0.2022 | 2.9 | 0.8585 | 45.8 | 69.1 | 7.3
2005-11-17 12:00 | 17 | 8.4925 | 0.2586 | 0.1934 | 3.17 | 0.8954 | 55.4 | 72.8 | 7.77
2005-11-18 12:00 | 10.006 | 5.2493 | 0.1592 | 0.0978 | 4.8 | 0.8325 | 48.2 | 80.6 | 8
2005-11-19 12:00 | 6.8 | 7.926 | 0.1397 | 0.0697 | 3.35 | 0.8804 | 38.3 | 72.1 | 7.85
2005-11-20 12:00 | 5.615 | 3.4129 | 0.1007 | 0.0541 | 3.59 | 0.6286 | 51.7 | 85.7 | 7.53
2005-11-21 04:00 | 5.22 | 2.7952 | 0.086 | 0.0461 | 3.78 | 0.6139 | 57.6 | 97.6 | 7.35
2005-11-21 12:00 | 4.825 | 2.7416 | 0.0718 | 0.0251 | 3.26 | 0.6436 | 48.8 | 95 | 7.6
2005-11-22 12:00 | 4.43 | 1.4771 | 0.0674 | 0.032 | 3.3 | 0.6963 | 58.5 | 114.3 | 7.64
2005-11-23 12:00 | 4.43 | 1.2829 | 0.0513 | 0.021 | 2.77 | 0.5327 | 54.2 | 104.3 | 7.29
2005-11-24 12:00 | 4.43 | 2.0732 | 0.0432 | 0.0131 | 2.4 | 0.4539 | 47 | 107.5 | 7.09
2005-11-25 12:00 | 3.932 | 0 | 0.0388 | 0.0149 | 2.22 | 0.3965 | 46 | 117.1 | 7.36
2005-11-26 12:00 | 3.932 | 1.4367 | 0.0347 | 0.0067 | 2.11 | 0.3611 | 53.1 | 121.4 | 7.44
2005-11-27 12:00 | 3.932 | 2.1067 | 0.0332 | 0.0071 | 1.87 | 0.3404 | 44.6 | 120.2 | 6.98
2005-11-28 04:00 | 4.181 | 1.3115 | 0.0301 | 0.0039 | 1.76 | 0.3096 | 44.2 | 123.5 | 6.34
2005-11-28 12:00 | 4.181 |  | 0.0297 | 0.0115 | 1.64 | 0.3192 | 43.7 | 125.9 | 6.06
2005-11-29 04:00 | 9.464 |  | 0.0411 | 0.0222 | 1.22 | 0.3421 | 37.3 | 106 | 4.47
2005-11-29 12:00 | 132.7 |  | 0.5271 | 0.1506 | 4.6 | 1.5666 | 43.1 | 66.1 | 5.65
2005-11-29 20:00 | 105.2 |  | 0.5841 | 0.1773 | 5.04 | 2.5434 | 43.1 | 38.6 | 5.48
2005-11-30 04:00 | 100.86 |  | 0.5321 | 0.1398 | 6.1 | 1.8615 | 34.7 | 31.9 | 6.04
2005-11-30 12:00 | 71.801 |  | 0.5529 | 0.1776 | 7.27 | 1.9758 | 37.8 | 32.2 | 6.43
2005-11-30 20:00 | 39.142 |  | 0.5179 | 0.1781 | 7.08 | 1.8541 | 36.3 | 35.1 | 6.62
2005-12-01 04:00 | 24.839 |  | 0.4771 | 0.1804 | 7.08 | 1.7933 | 36.5 | 42.1 | 6.93
2005-12-01 12:00 | 17.8 |  | 0.4241 | 0.1636 | 6.94 | 1.4671 | 37.2 | 44.7 | 7.14
2005-12-01 20:00 | 13.8 |  | 0.372 | 0.1563 | 6.77 | 1.5095 | 38.5 | 49.3 | 7.41
2005-12-02 04:00 | 12.174 |  | 0.3293 | 0.1337 | 6.49 | 1.2312 | 38.2 | 53.4 | 7.4
2005-12-02 12:00 | 10.548 |  | 0.2948 | 0.1227 | 6.26 | 1.5961 | 39.3 | 57.9 | 7.56
2005-12-03 12:00 | 7.59 |  | 0.2143 | 0.0913 | 5.67 | 1.0454 | 40.5 | 70.9 | 7.9
2005-12-04 12:00 | 6.8 |  | 0.1609 | 0.094 | 4.9 | 0.8124 | 42.9 | 80.3 | 8.27
2005-12-05 04:00 | 6.405 |  | 0.1336 | 0.088 | 4.47 | 0.6782 | 47.1 | 88.2 | 8.05
2005-12-05 12:00 | 6.01 | 13.416 | 0.1195 | 0.0743 | 4.47 | 0.7684 | 57.9 | 94.8 | 8.22
2005-12-06 12:00 | 5.615 | 11.616 | 0.096 | 0.0623 | 4.19 | 0.7951 | 44.7 | 105.1 | 8.74
2005-12-07 12:00 | 4.825 | 4.8262 | 0.0833 | 0.0526 | 3.85 | 0.7631 | 47.7 | 114.1 | 8.67
2005-12-08 12:00 | 4.43 | 6.6694 | 0.0604 | 0.0407 | 3.63 | 0.7026 | 51.3 | 125.1 | 8.82
2005-12-09 12:00 | 4.43 | 4.8484 | 0.0459 | 0.0307 | 3.23 | 0.6404 | 56.1 | 131.2 | 8.58
2005-12-10 12:00 | 4.43 | 1.1501 | 0.0401 | 0.0234 | 2.86 | 0.5871 | 47.8 | 130.8 | 7.99
2005-12-11 12:00 | 4.43 | 4.2971 | 0.0358 | 0.022 | 2.54 | 0.6416 | 47.1 | 129.8 | 7.39
2005-12-12 04:00 | 4.43 | 2.3738 | 0.0324 | 0.0071 | 2.49 | 0.5432 | 49.6 | 129.3 | 7.47
2005-12-12 12:00 | 4.43 | 3.5252 | 0.0306 | 0.0215 | 2.27 | 0.2975 | 42.4 | 123.8 | 7.43
2005-12-13 12:00 | 4.181 | 0.73047 | 0.0305 | 0.0177 | 0 | 0.3858 | 71.4 | 182.6 | 7.16
2005-12-14 12:00 | 3.932 | 4.1941 | 0.0316 | 0.0134 | 2.07 | 0.3327 | 48.2 | 133.7 | 7.31
2005-12-15 12:00 | 4.43 | -3.508 | 0.0266 | 0.0147 | 2.04 | 0.2661 | 54.8 | 150.9 | 6.69
2005-12-16 12:00 | 4.825 | 1.4265 | 0.0258 | 0.0128 | 1.65 | 0.2838 | 50.4 | 151.4 | 6.35
2005-12-17 12:00 | 4.825 | 0.67614 | 0.025 | 0.0133 | 1.68 | 0.3407 | 43.4 | 130.8 | 6.23
2005-12-18 12:00 | 4.825 | 2.7605 | 0.0245 | 0.0103 | 1.95 | 0.2884 | 66.4 | 154.6 | 6.29
2005-12-19 04:00 | 3.932 | 3.7313 | 0.0242 | 0.0098 | 1.91 | 0.2667 | 64.3 | 153.1 | 6.24
2005-12-19 12:00 | 4.43 | 10.1 | 0.028 | 0.007 |  | 0.239 |  |  | 6.25
2005-12-21 20:00 | 4.181 | 13.089 | 0.031 | 0.005 | 1.81 | 0.2613 | 59.8 | 154.2 | 6.11
2005-12-22 12:00 | 3.932 | 12.354 | 0.0289 | 0.0037 | 1.85 | 0.2197 | 68.6 | 168.6 | 5.9
2005-12-23 20:00 | 4.181 | 6.3291 | 0.0266 | 0.0055 | 1.68 | 0.2161 | 68.7 | 167.8 | 5.4
2005-12-24 12:00 | 4.181 | 5.1118 | 0.0346 | 0.0046 | 1.57 | 0.3571 | 65.1 | 161.9 | 5.05
2005-12-25 20:00 | 36.738 | 4.4775 | 0.0249 | 0.0089 | 1.41 | 0.2205 | 62.7 | 159.2 | 4.45
2005-12-26 12:00 | 175.3 | 5.2817 | 0.0352 | 0.0036 | 1.38 | 0.2026 | 61.2 | 151.9 | 3.79
2005-12-27 20:00 | 90.284 | 96.033 | 0.3876 | 0.1463 | 7.32 | 1.4029 | 48.1 | 30.4 | 5.41
2005-12-28 12:00 | 232.92 | 43.5 | 0.327 | 0.142 |  | 1.318 |  |  | 5.84
2005-12-29 04:00 | 222.43 | 36.236 | 0.307 | 0.137 | 8.51 | 1.1429 | 40.8 | 35.6 | 6.23
2005-12-29 20:00 | 199.3 | 79.487 | 0.7722 | 0.141 | 6.3 | 1.1201 | 25 | 20.7 | 5.92
2005-12-30 12:00 | 140.9 | 54.503 | 0.7051 | 0.1402 | 8.19 | 0.9543 | 30.3 | 28.8 | 6.15
2005-12-31 04:00 | 57.41 | 51.963 | 0.7402 | 0.1271 | 7.17 | 1.0905 | 32.8 | 29.5 | 6.51
2005-12-31 20:00 | 92.16 | 42.857 | 0.3331 | 0.1294 | 6.68 | 1.0974 | 32 | 33.8 | 6.42
2006-01-01 12:00 | 65.405 | 37.507 | 0.2647 | 0.0938 | 6.77 | 1.0658 | 37.8 | 44.5 | 6.91
2006-01-02 04:00 | 39.142 | 37.575 | 0.2595 | 0.0917 | 6.71 | 1.0368 | 37.8 | 42.8 | 6.7
2006-01-02 20:00 | 472.28 | 33.076 | 0.2397 | 0.0876 | 6.6 | 0.9897 | 37.1 | 46.7 | 6.9
2006-01-03 12:00 | 524 | 264.37 | 0.5593 | 0.1284 | 5.36 | 1.9693 | 33.3 | 37.3 | 6.05
2006-01-12 20:00 | 12.174 | 9.8792 | 0.0514 | 0.0233 | 3.63 | 0.5434 | 39.3 | 89.1 | 7.74
2006-01-13 04:00 | 13.8 | 4.9 | 0.0326 | 0.014 | 3.25 | 0.346 | 39.1 | 104.3 | 6.13
2006-01-13 20:00 | 13.8 | 9.1977 | 0.0512 | 0.0204 | 3.58 | 0.3464 | 42.3 | 90.1 | 7.2
2006-01-14 20:00 | 53.372 | 43.682 | 0.1937 | 0.0576 | 3.54 | 0.4069 | 41.2 | 58.6 | 6.89
2006-01-15 04:00 | 52.026 | 47.328 | 0.2293 | 0.0617 | 3.71 | 1.4131 | 38.6 | 52.5 | 6.87
2006-01-15 12:00 | 37.94 | 38.254 | 0.1892 | 0.0528 | 3.88 | 1.3826 | 37.3 | 51.7 | 7.02
2006-01-15 20:00 | 27.878 | 38.026 | 0.1795 | 0.0529 | 4.04 | 1.1954 | 37.4 | 54 | 7.06
2006-01-16 04:00 | 22.813 | 44.006 | 0.1888 | 0.0557 | 4.12 | 1.2313 | 36.5 | 55.9 | 7.04
2006-01-16 12:00 | 18.6 | 30.367 | 0.1907 | 0.0481 | 4.1 | 0.8937 | 36.9 | 56.6 | 6.72
2006-01-17 12:00 | 26.865 | 22.49 | 0.1421 | 0.0502 | 4.14 | 0.7961 | 38 | 67.2 | 6.71
2006-01-17 20:00 | 240.84 | 159.5 | 0.4571 | 0.1182 | 3.67 | 1.7843 | 31.7 | 44.5 | 5.85
2006-01-18 04:00 | 574.86 | 235.14 | 0.637 | 0.1054 | 2.65 | 2.675 | 19.1 | 22.5 | 5.18
2006-01-18 12:00 | 347.32 | 209.59 | 0.6217 | 0.1048 | 2.64 | 2.3327 | 17.1 | 19.8 | 5.17
2006-01-18 20:00 | 350.63 | 190.09 | 0.6427 | 0.1077 | 2.55 | 2.4975 | 14.9 | 17.9 | 4.84
2006-01-19 04:00 | 238.2 | 215.66 | 0.6781 | 0.1366 | 2.64 | 2.3264 | 14.7 | 20.4 | 4.98
2006-01-19 12:00 | 113.9 | 104.11 | 0.5406 | 0.1261 | 2.94 | 2.1109 | 17.3 | 25.9 | 5.41
2006-01-19 20:00 | 117.66 | 84.845 | 0.4463 | 0.1207 | 3.46 | 1.5656 | 22.1 | 33.5 | 5.65
2006-01-20 04:00 | 162.04 | 63.984 | 0.359 | 0.1055 | 3.01 | 1.3914 | 28.7 | 29.1 | 5.35
2006-01-20 12:00 | 149.1 | 59.345 | 0.3258 | 0.1008 | 3.07 | 1.3216 | 28 | 29.5 | 5.47
2006-01-20 20:00 | 96.508 | 46.578 | 0.2692 | 0.1025 | 2.96 | 1.3723 | 25.6 | 31.7 | 5.35
2006-01-21 04:00 | 62.207 | 39.362 | 0.236 | 0.0994 | 2.95 | 1.1157 | 26.2 | 36.4 | 5.54
2006-01-21 12:00 | 47.988 | 33.016 | 0.2153 | 0.0789 | 3.1 | 1.0808 | 26.8 | 41.4 | 5.82
2006-01-22 12:00 | 31.93 | 21.031 | 0.1672 | 0.0689 | 3.47 | 0.7454 | 29.5 | 53.1 | 6.37
2006-01-23 04:00 | 22.813 | 18.209 | 0.1478 | 0.0545 | 3.31 | 0.8012 | 28.6 | 57.3 | 6.58
2006-01-30 12:00 | 13.258 | 22.384 | 0.0721 | 0.0126 | 3.09 | 0.5578 | 37.8 | 99.9 | 6.32
2006-01-31 12:00 | 12.174 | 8.6382 | 0.0412 | 0.0102 | 2.85 | 0.3215 | 40.8 | 99 | 5.95
2006-02-01 12:00 | 10.006 | 9.0952 | 0.0511 | 0.0139 | 2.7 | 0.3725 | 47.4 | 94.8 | 6.13
2006-02-02 12:00 | 8.922 | 6.7829 | 0.042 | 0.0091 | 2.53 | 0.406 | 41.4 | 97.7 | 6.19
2006-02-03 04:00 | 28.891 | 13.264 | 0.053 | 0.0235 | 2.31 | 0.4839 | 39.8 | 90.1 | 5.6
2006-02-03 12:00 | 182.5 | 164.13 | 0.4431 | 0.0963 | 2.52 | 1.7936 | 35.5 | 46.1 | 5.11
2006-02-03 20:00 | 177.7 | 143.5 | 0.4682 | 0.0931 | 2.59 | 1.6472 | 25.5 | 31.1 | 5.14
2006-02-04 04:00 | 138.85 | 136.01 | 0.4785 | 0.1072 | 2.74 | 1.5453 | 22.3 | 29.2 | 5.22
2006-02-04 12:00 | 82.78 | 80.669 | 0.3946 | 0.0907 | 2.9 | 1.2524 | 21.6 | 30.9 | 5.29
2006-02-05 04:00 | 271.07 | 130.95 | 0.4471 | 0.1033 | 2.66 | 1.416 | 18.3 | 23.4 | 5.01
2006-02-05 12:00 | 222.43 | 115.06 | 0.4261 | 0.1045 | 2.63 | 1.3533 | 19 | 23.3 | 4.83
2006-02-05 20:00 | 157.62 | 117.27 | 0.4562 | 0.0966 | 2.87 | 1.5605 | 19.2 | 26.2 | 5.17
2006-02-06 04:00 | 113.9 | 281.03 | 0.6148 | 0.0933 | 3.03 | 2.3788 | 20.5 | 29.5 | 5.47
2006-02-06 12:00 | 86.532 | 45.1 | 0.3353 | 0.092 | 3.72 | 1.243 | 24.9 | 37.1 | 5.82
2006-02-06 20:00 | 62.207 | 38.6 | 0.2803 | 0.092 | 3.39 | 1.184 | 24.5 | 39.4 | 6.16
2006-02-07 04:00 | 49.334 | 32.5 | 0.2539 | 0.084 | 3.42 | 0.964 | 25.7 | 43.8 | 6.23
2006-02-07 12:00 | 37.94 | 29.2 | 0.2281 | 0.081 | 3.49 | 0.844 | 27.7 | 48.5 | 6.38
2006-02-07 20:00 | 31.93 | 25.6 | 0.2007 | 0.072 | 3.49 | 0.834 | 27.2 | 52.3 | 6.47
2006-02-08 04:00 | 27.878 | 22.7 | 0.178 | 0.066 | 3.42 | 0.685 | 28.2 | 55.5 | 6.36
2006-02-08 12:00 | 24.839 | 22 | 0.1711 | 0.056 | 3.4 | 0.64 | 30.8 | 59 | 6.51
2006-02-09 12:00 | 18.6 | 17 | 0.1127 | 0.04 | 4.43 | 0.578 | 42.9 | 82.6 | 6.71
2006-02-10 12:00 | 15.4 | 13.4 | 0.0857 | 0.032 | 3.42 | 0.422 | 35 | 78.8 | 6.79
2006-02-11 12:00 | 13.8 | 11.1 | 0.0603 | 0.025 | 3.37 | 0.402 | 35 | 86.4 | 6.49
2006-02-12 12:00 | 13.8 | 7.8 | 0.048 | 0.019 | 3.22 | 0.354 | 36.6 | 90.5 | 6.22
2006-02-13 04:00 | 13.258 | 4.9 | 0.0326 | 0.014 | 3.25 | 0.346 | 39.1 | 104.3 | 6.13
2006-02-13 12:00 | 12.716 | 6.1755 | 0.0333 | 0.0101 | 3.11 | 0.33 | 40.5 | 94.5 | 6.04
2006-02-13 20:00 | 12.716 | 5.6818 | 0.0296 | 0.0106 | 3.04 | 0.3 | 40.2 | 95.2 | 5.88
2006-02-17 12:00 | 192.1 | 284.39 | 0.6697 | 0.0788 | 2.33 | 1.87 | 20.1 | 25.8 | 4.82
2006-02-17 20:00 | 153.2 | 308.82 | 0.7067 | 0.0765 | 2.4 | 2.18 | 20.1 | 25.3 | 4.9
2006-02-18 04:00 | 92.16 | 413.79 | 0.822 | 0.0702 | 2.4 | 2.25 | 19.7 | 27.7 | 5.07
2006-02-18 12:00 | 59.009 | 269.48 | 0.7197 | 0.0709 | 2.49 | 1.93 | 22.5 | 33.3 | 5.22
2006-02-18 20:00 | 39.142 | 217.39 | 0.6812 | 0.0616 | 2.63 | 1.75 | 23.6 | 40 | 5.47
2006-02-19 04:00 | 28.891 | 175.88 | 0.577 | 0.0617 | 2.83 | 1.37 | 26 | 47 | 5.89
2006-02-19 12:00 | 25.852 | 147.84 | 0.5069 | 0.0603 | 2.88 | 1.36 | 26.5 | 51.5 | 6.15
2006-02-19 20:00 | 15.4 | 123.69 | 0.5526 | 0.0502 | 3.12 | 1.27 | 29.5 | 59.9 | 6.43
2006-02-20 04:00 | 31.93 | 99.783 | 0.4555 | 0.0613 | 3.21 | 1.13 | 29.5 | 63.6 | 6.58
2006-02-20 12:00 | 12.716 | 100.14 | 0.292 | 0.0299 | 3.44 | 1.0143 | 30.1 | 71.6 | 6.84
2006-02-21 12:00 | 10.006 | 44.725 | 0.1627 | 0.0267 | 3.52 | 0.6847 | 34.4 | 86.1 | 6.95
2006-02-22 12:00 | 9.464 | 24.871 | 0.1031 | 0.0213 | 3.44 | 0.5302 | 35.8 | 95.3 | 6.85
2006-02-23 12:00 | 8.922 | 13.718 | 0.0598 | 0.0176 | 3.26 | 0.3801 | 36.4 | 102.2 | 6.36
2006-02-24 12:00 | 9.464 | 8.7448 | 0.0352 | 0.0107 | 3.01 | 0.3409 | 36.6 | 106.7 | 5.75
2006-02-25 12:00 | 9.464 | 5.3063 | 0.0263 | 0.0051 | 2.7 | 0.2535 | 37.5 | 110 | 5.26
2006-02-26 12:00 | 8.38 | 5.0343 | 0.0254 | 0.0042 | 2.53 | 0.2695 | 38.9 | 114.4 | 4.88
2006-02-27 04:00 | 7.985 | 3.0166 | 0.0209 | 0.0032 | 2.38 | 0.1836 | 37.3 | 114 | 4.54
2006-02-27 12:00 | 7.985 | 2 | 0.0209 | 0.005 | 2.34 | 0.1903 | 38.8 | 113.6 | 4.59
2006-02-28 12:00 | 7.985 | 1.5 | 0.0257 | 0.0043 | 2.19 | 0.1676 | 38.4 | 116.6 | 4.47
2006-03-01 12:00 | 7.985 | 1.5 | 0.0173 | 0.0071 | 2.1 | 0.1899 | 38.2 | 119.2 | 4.12
2006-03-02 12:00 | 8.38 | -1.5 | 0.0174 | 0.0053 | 1.95 | 0.1898 | 38.4 | 119.7 | 3.48
2006-03-03 12:00 | 7.985 | 0.9 | 0.0147 | 0.0044 | 1.94 | 0.1942 | 41 | 121.1 | 3.34
2006-03-04 12:00 | 7.195 | 1 | 0.0143 | 0.005 | 1.85 | 0.1582 | 39 | 122 | 3.31
2006-03-05 12:00 | 7.195 | -2 | 0.0159 | 0.0017 | 1.66 | 0.2457 | 39.7 | 124.3 | 2.94
2006-03-06 04:00 | 7.195 | 3.2 | 0.0133 | 0.0018 | 1.57 | 0.1619 | 40.5 | 126.4 | 2.68
2006-03-06 12:00 | 7.195 | 1.9646 | 0.0225 | -0.0026 | 1.45 | 0.2855 | 41.4 | 122.7 | 2.43
2006-03-07 12:00 | 6.8 | 0.50226 | 0.0232 | -0.0007 | 1.44 | 0.2768 | 41.4 | 123.2 | 2.19
2006-03-08 12:00 | 6.8 | 0.92891 | 0.0245 | 0.0003 | 1.37 | 0.2978 | 41.4 | 121.7 | 1.97
2006-03-10 12:00 | 7.985 | 2.0898 | 0.0278 | -0.0012 | 1.3 | 0.3304 | 43.4 | 119.6 | 1.45
2006-03-11 12:00 | 11.632 | 4.8701 | 0.0316 | -0.0002 | 1.36 | 0.4121 | 52.8 | 109.1 | 1.37
2006-03-12 12:00 | 13.258 | 12.651 | 0.0518 | -0.0016 | 1.55 | 0.5091 | 59.7 | 87.8 | 1.73
2006-03-13 04:00 | 15.4 | 142.49 | 0.3241 | 0.024 | 3.37 | 1.8165 | 40.2 | 48.7 | 4.29
2006-03-13 12:00 | 67.004 | 273.81 | 0.6563 | 0.0408 | 3.74 | 2.4612 | 33.5 | 39.6 | 5.1
2006-03-13 20:00 | 52.026 | 135.17 | 0.5787 | 0.0477 | 3.67 | 1.8283 | 30.7 | 39.9 | 5.56
2006-03-14 12:00 | 50.68 | 81.407 | 0.4805 | 0.0495 | 3.96 | 1.6441 | 33 | 48.3 | 6.34
2006-03-14 20:00 | 40.344 | 70.312 | 0.4695 | 0.0491 | 3.75 | 1.5236 | 33.2 | 46.9 | 6.42
2006-03-15 04:00 | 28.891 | 61.354 | 0.4292 | 0.0453 | 3.82 | 1.2363 | 31.6 | 49.7 | 6.61
2006-03-15 12:00 | 21.8 | 51.574 | 0.2749 | 0.0459 | 3.7 | 1.5457 | 33 | 53.5 | 6.82
2006-03-15 20:00 | 17 | 43.621 | 0.2491 | 0.0377 | 3.41 | 1.0423 | 33.2 | 56.7 | 6.57
2006-03-16 12:00 | 12.716 | 38.752 | 0.2227 | 0.0277 | 2.8 | 1.1036 | 32.2 | 65 | 6.35
2006-03-16 20:00 | 11.632 | 30.477 | 0.2076 | 0.0226 | 3.01 | 0.9248 | 35.3 | 72 | 6.02
2006-03-17 04:00 | 11.09 | 24.869 | 0.185 | 0.0173 | 2.86 | 0.8098 | 39 | 75.3 | 5.83
2006-03-17 12:00 | 10.548 | 21.115 | 0.1364 | 0.0181 | 2.74 | 0.8022 | 39.6 | 79.2 | 5.45
2006-03-18 12:00 | 9.464 | 12.121 | 0.1021 | 0.0125 | 2.38 | 0.6208 | 42.4 | 87.5 | 4.32
2006-03-19 12:00 | 8.38 | 6.3109 | 0.0826 | 0.0079 | 2.06 | 0.5768 | 39 | 95.2 | 3.15
2006-03-20 04:00 | 8.38 | 7.2351 | 0.0757 | 0.005 | 1.86 | 0.4775 | 39.5 | 99.8 | 2.34
2006-03-20 12:00 | 8.38 | 4.2714 | 0.0805 | 0.0005 | 1.9 | 0.485 | 41.4 | 105.2 | 2.28
2006-03-22 12:00 | 7.59 | 1.8841 | 0.066 | -0.0017 | 1.7 | 0.5091 | 44.4 | 113.3 | 1.85
2006-03-23 12:00 | 7.195 | 0 | 0.0637 | -0.0017 | 1.65 | 0.3847 | 43.2 | 116.2 | 1.97
2006-03-26 12:00 | 6.8 | 1.8264 | 0.0624 | -0.0012 | 1.28 | 0.3713 | 42 | 123.1 | 0.88
2006-03-27 04:00 | 6.405 | 2.3212 | 0.061 | -0.0015 | 1.24 | 0.3107 | 47.1 | 124.1 | 0.96
2006-03-27 12:00 | 6.405 | 1 | 0.0712 | -0.0028 | 1.2 | 0.3751 | 41.4 | 126.4 | 1.13
2006-03-28 12:00 | 6.405 | 3.4 | 0.2764 | -0.0035 | 1.09 | 0.3247 | 42 | 127.8 | 0.84
2006-03-30 12:00 | 6.405 | 2.8 | 0.0642 | -0.0038 | 0.98 | 0.2869 | 41.1 | 129.4 | 0.91
2006-03-31 12:00 | 6.405 | 3 | 0.0698 | 0 | 0.87 | 0.3382 | 41.3 | 130.1 | 0.84
2006-04-01 12:00 | 6.8 | 4.9 | 0.0731 | -0.0023 | 0.83 | 0.4114 | 39.6 | 129.5 | 0.77
2006-04-02 12:00 | 6.405 | 3.3 | 0.0772 | -0.0018 | 0.75 | 0.496 | 41.8 | 112.3 | 1.11
2006-04-03 12:00 | 8.922 | 3.7 | 0.07 | 0.001 | 0.81 |  | 42.4 | 123.3 | 1.04
2006-04-04 12:00 | 12.716 | 12.8 | 0.077 | 0 | 1.2 |  | 49.2 | 109 | 1.51
2006-04-05 12:00 | 10.006 | 8.4 | 0.079 | 0.001 | 1.19 |  | 66.2 | 94.5 | 1.54
2006-04-06 12:00 | 8.38 | 3.3 | 0.066 | -0.002 | 0.96 |  | 59.9 | 97.9 | 0.83
2006-04-07 12:00 | 10.006 | 8.9 | 0.063 | -0.002 | 0.82 |  | 49.9 | 100.2 | 0.54
2006-04-07 20:00 | 46.642 | 22.5 | 0.081 | 0 | 1.12 |  | 50.4 | 98.9 | 1.06
2006-04-08 04:00 | 46.642 | 52.4 | 0.185 | 0.009 | 1.92 |  | 45 | 64.8 | 2.48
2006-04-08 20:00 | 49.334 | 59.3 | 0.223 | 0.013 | 2.45 |  | 36.4 | 51.5 | 4.15
2006-04-09 20:00 | 18.6 | 40 | 0.175 | 0.004 | 2.93 |  | 34.9 | 56.6 | 4.11
2006-04-10 04:00 | 15.4 | 35.2 | 0.173 | 0.007 | 3.08 |  | 33.4 | 62 | 3.79
2006-04-10 12:00 | 13.258 | 26.554 | 0.113 | -0.0057 | 3.18 | 1.3265 | 33.1 | 70 | 3.15
2006-04-11 12:00 | 10.548 | 15.125 | 0.1026 | -0.0063 | 2.84 | 1.0235 | 34 | 76.9 | 1.78
2006-04-12 12:00 | 9.464 | 7.988 | 0.0844 | -0.0059 | 2.22 | 0.7415 | 36.2 | 86.4 | 0.65
2006-04-15 12:00 | 11.09 | 6.0728 | 0.08 | -0.0059 | 1.19 | 0.462 | 39.1 | 104.2 | 0.43
2006-04-16 12:00 | 8.38 | 5.5035 | 0.0773 | -0.004 | 1.02 | 0.5455 | 41 | 100.1 | 0.39
2006-04-17 12:00 | 7.195 | 4.4247 | 0.0411 | 0.0016 | 0.88 | 0.4775 | 42.4 | 101.1 | 0.05
2006-04-18 12:00 | 6.405 | 4.9382 | 0.0404 | 0.0028 | 0.65 | 0.5106 | 44.2 | 102.6 | 0
2006-04-19 12:00 | 6.01 | 5.416 | 0.0415 | 0.0014 | 0.5 | 0.508 | 41.8 | 106.1 | 0.01
2006-04-20 12:00 | 5.615 | 5.8083 | 0.0436 | 0.0019 | 0.41 | 0.4835 | 39.7 | 109.7 | 0.1
2006-04-22 12:00 | 6 | 5.7441 | 0.0587 | 0.0063 | 0.35 | 0.5405 | 38.3 | 112.6 | 0.36
2006-04-23 12:00 | 10.548 | 10.194 | 0.0643 | 0.0036 | 0.58 | 0.5955 | 37.2 | 103.9 | 0.83
2006-04-24 04:00 | 8.922 | 8.4367 | 0.0539 | 0.0037 | 0.81 | 0.6543 | 49 | 100.1 | 0.64
2006-04-25 12:00 | 6.8 | 11.516 | 0.1091 | -0.0002 | 2.33 | 0.8125 | 41 | 83.8 | 1.94
2006-04-26 12:00 | 6.8 | 5.3643 | 0.0887 | -0.0044 | 1.43 | 0.6553 | 42 | 95.7 | 1.92
2006-04-27 12:00 | 6.8 | 5.2935 | 0.0789 | -0.0049 | 1.13 | 0.5319 | 41.1 | 104.8 | 1.37
2006-04-28 12:00 | 5.615 | 5.639 | 0.0742 | -0.002 | 0.82 | 0.4585 | 43.4 | 103.8 | 0.77
2006-04-29 12:00 | 4.825 | 6.1262 | 0.0734 | -0.0015 | 0.5 | 0.4807 | 44.6 | 108.6 | 0.64
2006-04-30 12:00 | 4.43 | 7.955 | 0.077 | -0.0049 | 0.41 | 0.5358 | 44.8 | 109.2 | 0.6
2006-05-01 04:00 | 4.43 | 4.4031 | 0.0684 | -0.0043 | 0.42 | 0.4592 | 44.2 | 112.1 | 0.66
2006-05-01 12:00 | 4.43 | 0.63252 | 0.0405 | 0.006 | 0.41 | 0.5101 | 48 | 120.5 | 0.74
2006-05-02 12:00 | 5.615 | 4.5766 | 0.0605 | 0.0084 | 0.43 | 0.7987 | 78.2 | 114.5 | 1.04
2006-05-03 12:00 | 5.22 | 9.1286 | 0.054 | 0.0078 | 0.41 | 0.6123 | 44.5 | 123.3 | 1.56
2006-05-04 12:00 | 4.825 | 13.442 | 0.0629 | 0.0082 | 0.34 | 0.6067 | 45.5 | 124.8 | 1.93
2006-05-05 12:00 | 4.43 | 11.627 | 0.0538 | 0.0068 | 0.29 | 0.5463 | 44.4 | 124.6 | 1.82
2006-05-06 12:00 | 4.181 | 7.0257 | 0.0508 | 0.0065 | 0.27 | 0.5142 | 44.2 | 126.8 | 1.82
2006-05-07 12:00 | 3.932 | 5.7692 | 0.0509 | 0.0031 | 0.26 | 0.5038 | 42.6 | 130.5 | 1.95
2006-05-08 04:00 | 3.932 | 6.5028 | 0.0494 | 0.0054 | 0.21 | 0.5063 | 42.8 | 133.4 | 1.89
2006-05-08 12:00 | 3.932 | 4.3541 | 0.0505 | 0.0048 | 0.21 | 0.4101 | 41.9 | 130.2 | 2.06
2006-05-09 12:00 | 3.932 | 10.165 | 0.0708 | 0.0102 | 0.15 | 0.4573 | 43.8 | 132.6 | 1.93
2006-05-10 12:00 | 4.43 | 6.4935 | 0.058 | 0.0101 | 0.11 | 0.41 | 42.9 | 134.3 | 1.98
2006-05-11 12:00 | 5.615 | 6.8999 | 0.1346 | 0.0494 | 0.27 | 0.6051 | 38.3 | 121.2 | 2.7
2006-05-12 12:00 | 6.405 | 2.9644 | 0.0688 | 0.0178 | 0.34 | 0.4685 | 36.5 | 118.2 | 4.12
2006-05-13 12:00 | 7.195 | 2.0533 | 0.0596 | 0.0129 | 0.49 | 0.4169 | 41.2 | 120.4 | 5.16
2006-05-13 20:00 | 9.464 | 5.0808 | 0.0692 | 0.0188 | 0.81 | 0.4767 | 25.3 | 68.6 | 4.67
2006-05-14 04:00 | 21.8 | 30.545 | 0.1189 | 0.0202 | 0.82 | 0.7523 | 32 | 77.2 | 4.88
2006-05-14 12:00 | 43.95 | 44.344 | 0.1929 | 0.0172 | 8.41 | 1.7508 | 44.2 | 81.3 | 5.2
2006-05-14 20:00 | 43.95 | 41.16 | 0.2241 | 0.0423 | 8.62 | 1.9587 | 51.3 | 58.4 | 5.56
2006-05-15 04:00 | 70.202 | 533.22 | 0.845 | 0.0459 | 15.69 | 4.5591 | 43.5 | 46.8 | 7.2
2006-05-15 12:00 | 232.92 | 190.33 | 0.4927 | 0.0915 | 14.48 | 3.693 | 34.2 | 31.4 | 7.04
2006-05-15 20:00 | 254.21 | 108.54 | 0.3615 | 0.0946 | 15.46 | 2.7078 | 30 | 30.3 | 7.25
2006-05-16 12:00 | 367.18 | 66.447 | 0.3363 | 0.1264 | 14.51 | 2.5341 | 27.8 | 26.6 | 7.56
2006-05-16 20:00 | 273.88 | 58.708 | 0.2942 | 0.1239 | 15.33 | 3.0604 | 29.1 | 29.5 | 7.89
2006-05-17 04:00 | 196.9 | 51.186 | 0.2952 | 0.0788 | 14.32 | 2.1618 | 29.1 | 30.1 | 8.08
2006-05-17 12:00 | 159.83 | 62.094 | 0.2916 | 0.1089 | 13.97 | 2.2278 | 29.3 | 32.2 | 8.1
2006-05-17 20:00 | 115.78 | 50.52 | 0.267 | 0.0884 | 13 | 2.006 | 29.1 | 33.6 | 8.14
2006-05-18 04:00 | 67.004 | 43.5 | 0.242 | 0.0744 | 12.57 | 1.9105 | 30.4 | 37.4 | 8.22
2006-05-18 12:00 | 47.988 | 40.456 | 0.2437 | 0.0951 | 12.19 | 1.6521 | 32.9 | 42.3 | 8.36
2006-05-18 20:00 | 49.334 | 35.211 | 0.2098 | 0.0755 | 11.73 | 1.6513 | 32.9 | 46.1 | 8.26
2006-05-19 04:00 | 45.296 | 33.625 | 0.1927 | 0.0743 | 10.38 | 1.5394 | 34.9 | 48.1 | 8.07
2006-05-19 12:00 | 37.94 | 29.615 | 0.1776 | 0.0699 | 10.17 | 1.4469 | 33.6 | 48.9 | 8.15
2006-05-19 20:00 | 36.738 | 32.544 | 0.1707 | 0.0684 | 9.68 | 1.4465 | 32.9 | 49.9 | 8.09
2006-05-20 04:00 | 31.93 | 29.522 | 0.1691 | 0.063 | 9.3 | 1.3512 | 33.4 | 51.9 | 8.03
2006-05-20 12:00 | 26.865 | 23.164 | 0.14 | 0.0564 | 8.63 | 1.19 | 33.6 | 53.6 | 8.06
2006-05-21 12:00 | 15.4 | 18.395 | 0.1203 | 0.0438 | 8.32 | 1.0475 | 35.4 | 63.6 | 7.88
2006-05-22 04:00 | 11.632 | 13.679 | 0.1016 | 0.0376 | 7.58 | 0.7113 | 36.5 | 70.9 | 7.69
2006-05-22 12:00 | 10.548 | 14.925 | 0.0762 | 0.0431 | 7.27 | 0.817 | 36.7 | 74.5 | 7.92
2006-05-23 12:00 | 7.985 | 9.1649 | 0.053 | 0.0318 | 6.4 | 0.8693 | 43.3 | 85.5 | 7.18
2006-05-24 12:00 | 7.195 | 7.1701 | 0.0476 | 0.0291 | 5.3 | 0.6147 | 40.2 | 92.8 | 6.44
2006-05-25 12:00 | 7.985 | 6.3507 | 0.0421 | 0.0272 | 4.4 | 0.7011 | 38.7 | 96.2 | 5.77
2006-05-25 20:00 | 16.2 | 28.626 | 0.0858 | 0.0375 | 3.38 | 0.6956 | 32.6 | 76 | 4.81
2006-05-26 04:00 | 170.88 | 434.84 | 0.6501 | 0.1243 | 6.81 | 2.9113 | 22.1 | 38.1 | 5.03
2006-05-26 12:00 | 243.48 | 490.49 | 0.7803 | 0.0972 | 9.36 | 3.0296 | 18.2 | 23.6 | 6.05
2006-05-26 20:00 | 230.28 | 351.35 | 0.5824 | 0.101 | 9.5 |  | 16 | 21 | 6.23
2006-05-27 04:00 | 503.9 | 370.86 | 0.6603 | 0.1126 | 8.04 | 2.2164 | 12.5 | 16.3 | 6.35
2006-05-27 12:00 | 225 | 203.97 | 0.4238 | 0.1058 | 9.51 | 2.2135 | 15.2 | 21.2 | 7.26
2006-05-27 20:00 | 107.38 | 123.04 | 0.3408 | 0.1033 | 11 |  | 19 | 27.8 | 7.98
2006-05-28 04:00 | 56.064 | 80.971 | 0.2786 | 0.1004 | 11.78 | 1.6953 | 22.5 | 35 | 8.41
2006-05-28 12:00 | 35.536 | 62.196 | 0.2266 | 0.0943 | 11.53 | 1.3507 | 25.4 | 40.6 | 8.52
2006-05-28 20:00 | 25.852 | 46.66 | 0.1756 | 0.0885 | 11.25 | 1.391 | 26 | 45.7 | 8.56
2006-05-29 04:00 | 19.4 | 39.791 | 0.1865 | 0.0856 | 10.68 | 1.1662 | 27.3 | 50.6 | 8.56
2006-05-29 12:00 | 16.2 | 35.154 | 0.1657 | 0.0596 | 9.93 | 0.9856 | 27.1 | 54.9 | 8.89
2006-05-30 12:00 | 11.09 | 24.026 | 0.1339 | 0.0584 | 8.01 | 0.9347 | 29.7 | 67.3 | 8.59
2006-05-31 12:00 | 13.258 | 113.08 | 0.2213 | 0.0525 | 6.26 | 1.011 | 27.3 | 64.6 | 7.62
2006-05-31 20:00 | 14.6 | 211.65 | 0.3973 | 0.0454 | 3.95 | 1.5828 | 20.8 | 46.3 | 6.14
2006-06-01 04:00 | 10.006 | 149.22 | 0.3341 | 0.0747 | 4.36 | 1.14 | 23.9 | 55.3 | 7.24
2006-06-01 12:00 | 10.548 | 92.847 | 0.2457 | 0.0689 | 4.44 | 1.0443 | 26.1 | 62.9 | 7.85
2006-06-02 12:00 | 21.8 | 121.98 | 0.2455 | 0.0631 | 4.8 | 1.1824 | 27.4 | 59.8 | 7.65
2006-06-03 12:00 | 20.2 | 80.687 | 0.2896 | 0.0574 | 5.53 | 1.4547 | 24.8 | 42.5 | 8.17
2006-06-04 12:00 | 20.2 | 54.016 | 0.2307 | 0.0553 | 5.84 | 1.1278 | 29.7 | 58.1 | 8.76
2006-06-04 20:00 | 47.988 | 107.05 | 0.2738 | 0.0552 | 5.6 | 1.3872 | 29.3 | 61.1 | 8.69
2006-06-05 04:00 | 41.546 | 255.29 | 0.4908 | 0.0462 | 5.8 | 2.5583 | 25.5 | 35.5 | 7.05
2006-06-05 12:00 | 25.852 | 183.82 | 0.3685 | 0.0499 | 6.66 | 2.0054 | 23.1 | 36.6 | 7.38
2006-06-05 20:00 | 17 | 96.236 | 0.2712 | 0.0575 | 5.87 | 1.743 | 25.8 | 42.2 | 7.55
2006-06-06 04:00 | 12.716 | 65.675 | 0.2102 | 0.0592 | 5.6 | 1.264 | 27.8 | 48.6 | 7.37
2006-06-06 12:00 | 11.09 | 50.79 | 0.1908 | 0.0625 | 5.73 | 1.2466 | 29.6 | 53.5 | 7.62
2006-06-07 12:00 | 7.985 | 44.403 | 0.1588 | 0.0604 | 5.04 | 0.9612 | 28.9 | 65 | 8.16
2006-06-08 12:00 | 6.8 | 41.817 | 0.1449 | 0.0567 | 4.48 | 0.9064 | 29.4 | 75.3 | 8.61
2006-06-09 12:00 | 7.985 | 39.778 | 0.1363 | 0.0543 | 4.05 | 0.8829 | 29.1 | 83.4 | 8.59
2006-06-09 20:00 | 37.94 | 271.45 | 0.4184 | 0.0539 | 5.58 | 1.9752 | 27.3 | 50.8 | 6.47
2006-06-10 04:00 | 19.4 | 1365 | 1.4084 | 0.0431 | 4.4 | 5.1881 | 16.4 | 30.9 | 3.86
2006-06-10 12:00 | 13.8 | 890.83 | 1.0802 | 0.0507 | 3.98 | 3.509 | 17 | 34.2 | 4.4
2006-06-10 20:00 | 11.09 | 592.51 | 0.8217 | 0.0485 | 3.87 | 2.6568 | 18.2 | 38.8 | 5
2006-06-11 04:00 | 8.922 | 432.48 | 0.6359 | 0.0527 | 3.93 | 2.5118 | 19.7 | 43.4 | 5.53
2006-06-11 12:00 | 7.985 | 313.58 | 0.529 | 0.0543 | 3.89 | 2.3274 | 20.7 | 47.3 | 5.81
2006-06-11 20:00 | 6.8 | 231.55 | 0.421 | 0.0529 | 3.89 | 1.768 | 22.2 | 52.4 | 6.27
2006-06-12 04:00 | 6.405 | 207.1 | 0.3638 | 0.0541 | 4 | 1.6623 | 23.1 | 58.3 | 6.57
2006-06-12 12:00 | 6.01 | 179.98 | 0.3129 | 0.0368 | 4.15 | 1.0592 | 26 | 66.3 | 7.29
2006-06-12 20:00 | 6.01 | 156.82 | 0.2864 | 0.0362 | 4.32 | 1.0488 | 27 | 72.5 | 7.75
2006-06-13 04:00 | 5.615 | 133.79 | 0.268 | 0.0306 | 4.25 | 1.0811 | 27.2 | 75.9 | 8.05
2006-06-13 12:00 | 5.22 | 124.54 | 0.2404 | 0.0282 | 4.06 | 1.0064 | 26.7 | 78.7 | 8.19
2006-06-14 12:00 | 4.825 | 91.923 | 0.1879 | 0.0362 | 3.67 | 0.8149 | 28.7 | 88.6 | 8.57
2006-06-15 12:00 | 4.43 | 78.808 | 0.1739 | 0.0269 | 3.26 | 0.6665 | 31 | 97.6 | 8.88
2006-06-16 12:00 | 4.181 | 61.734 | 0.1513 | 0.0385 | 2.92 | 0.5384 | 31.7 | 103.8 | 8.92
2006-06-17 12:00 | 3.932 | 48.989 | 0.1311 | 0.0269 | 2.61 | 0.503 | 32.4 | 109 | 9.01
2006-06-18 12:00 | 3.683 | 35.749 | 0.1178 | 0.0322 | 2.26 | 0.4833 | 32.4 | 115.7 | 9.16
2006-06-19 04:00 | 4.825 | 32.551 | 0.1231 | 0.0404 | 1.88 | 0.6069 | 31.5 | 108.6 | 8.58
2006-06-19 12:00 | 4.43 | 31.477 | 0.1244 | 0.0555 | 1.84 | 0.7153 | 33 | 117.4 | 7.97
2006-06-20 12:00 | 4.825 | 29.91 | 0.1174 | 0.06 | 1.51 | 0.678 | 31.5 | 122.3 | 8.07
2006-06-21 04:00 | 4.43 | 32.48 | 0.1189 | 0.0617 | 1.38 | 0.4619 | 33.2 | 121.6 | 7.97
2006-06-21 12:00 | 561.89 | 1025.2 | 1.2123 | 0.0975 | 2.84 | 3.5445 | 10.2 | 16.2 | 2.47
2006-06-21 20:00 | 1165 | 636.56 | 0.8693 | 0.0927 | 4.3 | 2.5548 | 6.7 | 9.9 | 3.76
2006-06-22 04:00 | 873.66 | 598.45 | 0.8409 | 0.1123 | 3.21 | 2.0356 | 5.8 | 9.9 | 3.62
2006-06-22 12:00 | 946.5 | 654.64 | 0.8922 | 0.0756 | 3.97 | 3.1311 | 6.3 | 10.5 | 4.42
2006-06-22 20:00 | 1101.6 | 563.14 | 0.8011 | 0.1008 | 2.45 | 2.4766 | 5.6 | 8.1 | 3.63
2006-06-23 04:00 | 1145.7 | 512.94 | 0.7336 | 0.0777 | 3.11 | 2.67 | 6.1 | 8.7 | 4.49
2006-06-23 12:00 | 609.9 | 352.27 | 0.5673 | 0.0902 | 3.76 | 1.8588 | 6.1 | 10.6 | 5.17
2006-06-23 20:00 | 331.25 | 255.61 | 0.4572 | 0.0981 | 5.54 | 1.4675 | 9.3 | 15.6 | 6.2
2006-06-24 04:00 | 184.9 | 182.14 | 0.3989 | 0.1081 | 6.05 | 1.5724 | 10.4 | 18.3 | 6.56
2006-06-24 12:00 | 92.16 | 120.48 | 0.311 | 0.1054 | 5.62 | 1.4507 | 13.2 | 24.8 | 7.26
2006-06-24 20:00 | 59.009 | 86.927 | 0.2668 | 0.1083 | 5.27 | 1.0579 | 14.6 | 30.4 | 7.67
2006-06-25 04:00 | 43.95 | 64.049 | 0.2413 | 0.1055 | 4.92 | 1.0448 | 15.4 | 35 | 7.87
2006-06-25 12:00 | 36.738 | 57.945 | 0.227 | 0.1064 | 4.63 | 0.8759 | 16.7 | 38.4 | 8.02
2006-06-25 20:00 | 26.865 | 48.174 | 0.2057 | 0.099 | 4.31 | 0.9843 | 16.7 | 40.8 | 7.98
2006-06-26 04:00 | 21 | 48.659 | 0.1848 | 0.0914 | 4.47 | 0.8505 | 17.9 | 47.4 | 8.25
2006-06-26 12:00 | 18.6 | 38.186 | 0.1791 | 0.069 | 4.49 | 0.8709 | 19.7 | 53.6 | 8.51
2006-06-27 12:00 | 14.6 | 30.24 | 0.1541 | 0.067 | 3.99 | 0.7205 | 21.1 | 62.7 | 8.38
2006-06-28 12:00 | 11.632 | 20.779 | 0.1332 | 0.063 | 3.54 | 0.656 | 22.5 | 70.4 | 8.38
2006-06-29 12:00 | 9.464 | 17.821 | 0.1209 | 0.059 | 3.32 | 0.6436 | 25.4 | 80 | 8.53
2006-06-30 12:00 | 8.38 | 14.218 | 0.1063 | 0.0511 | 2.9 | 0.5279 | 25.6 | 87.2 | 8.33
2006-07-01 12:00 | 7.985 | 12 | 0.0973 | 0.044 | 2.56 | 0.4489 | 24.9 | 90.6 | 7.92
2006-07-02 12:00 | 7.59 | 11.794 | 0.0886 | 0.0358 | 2.28 | 0.4819 | 26.1 | 92.5 | 7.38
2006-07-03 04:00 | 7.195 | 14.939 | 0.0913 | 0.0364 | 2.15 | 0.4581 | 25.3 | 95.7 | 7.47
2006-07-03 12:00 | 7.195 | 9.2322 | 0.0687 | 0.0357 | 2.1 | 0.4281 | 26 | 100 | 7.7
2006-07-04 12:00 | 7.985 | 10.595 | 0.0653 | 0.034 | 2.01 | 0.4152 | 27.9 | 105 | 7.84
2006-07-05 12:00 | 7.59 | 13.658 | 0.069 | 0.037 | 1.84 | 0.4095 | 27 | 98.6 | 7.3
2006-07-06 12:00 | 6.8 | 6.2022 | 0.0598 | 0.0338 | 1.79 | 0.4001 | 29.4 | 102.6 | 7.07
2006-07-07 12:00 | 6.405 | 3.7614 | 0.0528 | 0.0283 | 1.65 | 0.3428 | 29.2 | 109 | 6.87
2006-07-08 12:00 | 6.01 | 8.362 | 0.0476 | 0.0245 | 1.47 | 0.3412 | 29.4 | 113.7 | 6.38
2006-07-09 12:00 | 5.615 | 9.5192 | 0.0493 | 0.0223 | 1.29 | 0.3811 | 30.7 | 116.9 | 5.96
2006-07-10 04:00 | 5.615 | 9.9255 | 0.0474 | 0.0182 | 1.32 | 0.3784 | 29.7 | 117.6 | 5.64
2006-07-10 12:00 | 5.22 | 19.047 | 0.0466 | 0.0055 | 1.19 | 0.2791 | 31.9 | 121.9 | 6.17
2006-07-11 12:00 | 5.615 | 12.13 | 0.0544 | 0.0054 | 1.17 | 0.2926 | 30.6 | 122 | 6.01
2006-07-12 12:00 | 6.01 | 19.47 | 0.0579 | 0.0128 | 1.16 | 0.2926 | 29.4 | 120.2 | 6.46
2006-07-13 12:00 | 6.01 | 13.196 | 0.0666 | 0.0215 | 1.2 | 0.3001 | 31.8 | 117.7 | 7.02
2006-07-14 12:00 | 5.615 | 9.6758 | 0.0636 | 0.0235 | 1.1 | 0.2941 | 31.7 | 118.4 | 6.63
2006-07-15 04:00 | 23.826 | 54.706 | 0.1418 | 0.037 | 1.38 | 0.5146 | 26.5 | 109.2 | 7.04
2006-07-15 12:00 | 39.142 | 84.415 | 0.2724 | 0.104 | 1.86 | 0.709 | 27 | 75.4 | 7.02
2006-07-15 20:00 | 22.813 | 106.35 | 0.2743 | 0.0718 | 1.39 | 0.9239 | 43.2 | 61.8 | 5.47
2006-07-16 04:00 | 16.2 | 93.77 | 0.2472 | 0.0721 | 1.29 | 0.9109 | 30.3 | 47.3 | 5.41
2006-07-16 12:00 | 11.632 | 104.85 | 0.2673 | 0.0642 | 1.25 | 0.6849 | 25.1 | 42.5 | 5.75
2006-07-16 20:00 | 9.464 | 62.251 | 0.2082 | 0.0584 | 1.21 | 0.688 | 26.3 | 47.2 | 6.05
2006-07-17 04:00 | 8.38 | 49.84 | 0.1726 | 0.0612 | 1.23 | 0.6492 | 28.4 | 51.7 | 6.07
2006-07-17 12:00 | 7.59 | 49.832 | 0.1389 | -0.0011 | 1.01 | 1.3805 | 30.1 | 56.9 | 6.38
2006-07-18 12:00 | 6.01 | 39.366 | 0.1315 | -0.0018 | 1.24 | 1.0855 | 29.7 | 70.4 | 6.92
2006-07-19 12:00 | 5.22 | 29.6 | 0.1153 | 0.0128 | 1.3 | 0.8048 | 30 | 83.8 | 7.24
2006-07-20 12:00 | 4.825 | 20.537 | 0.0994 | 0.0349 | 1.21 | 0.5917 | 31.3 | 95.1 | 7.17
2006-07-21 12:00 | 4.825 | 17.798 | 0.1392 | 0.0331 | 1.03 | 0.4919 | 31.2 | 103.7 | 6.98
2006-07-22 12:00 | 5.22 | 17.338 | 0.0877 | 0.0339 | 0.9 | 0.5638 | 29 | 107.6 | 6.72
2006-07-23 12:00 | 4.43 | 14.948 | 0.0797 | 0.0286 | 0.84 | 0.4426 | 30 | 115.3 | 6.85
2006-07-24 04:00 | 4.43 | 16.658 | 0.0802 | 0.0314 | 0.8 | 0.4506 | 30.7 | 119.8 | 6.86
2006-07-24 12:00 | 4.43 | 9.7895 | 0.0461 | -0.0004 | 0.54 | 0.6229 | 33.2 | 126.2 | 6.36
2006-07-25 12:00 | 4.181 | 8.7421 | 0.0496 | -0.0009 | 0.48 | 0.5775 | 32 | 129.7 | 5.95
2006-07-26 12:00 | 4.181 | 10.59 | 0.0614 | 0.0022 | 0.63 | 0.5044 | 32.5 | 131 | 5.64
2006-07-27 12:00 | 4.181 | 12.596 | 0.0664 | 0.0151 | 0.64 | 0.4233 | 28.3 | 117.9 | 5.14
2006-07-28 04:00 | 17.8 | 53.615 | 0.1547 | 0.034 | 0.68 | 0.7951 | 20.5 | 84.4 | 4.35
2006-07-28 12:00 | 94.334 | 201.42 | 0.5736 | 0.1867 | 1.39 | 1.7384 | 43.3 | 58.1 | 5.17
2006-07-28 20:00 | 53.372 | 185.68 | 0.5652 | 0.1671 | 1.26 | 1.7973 | 28.5 | 28 | 5.35
2006-07-29 04:00 | 46.642 | 150.44 | 0.423 | 0.1224 | 1.21 | 1.7709 | 21.3 | 27.3 | 5.43
2006-07-29 12:00 | 26.865 | 97.605 | 0.3347 | 0.1109 | 1.07 | 1.4116 | 26.2 | 29.1 | 5.18
2006-07-29 20:00 | 17.8 | 101.62 | 0.3267 | 0.1014 | 1.13 | 1.3251 | 22.1 | 29.3 | 5.21
2006-07-30 04:00 | 12.716 | 72.211 | 0.2944 | 0.0977 | 0.99 | 1.1399 | 20.8 | 31.6 | 5.53
2006-07-30 12:00 | 10.548 | 59.316 | 0.2708 | 0.0961 | 1.09 | 0.9828 | 22.3 | 36.7 | 6.01
2006-07-30 20:00 | 8.922 | 46.391 | 0.2346 | 0.0968 | 1.02 | 0.943 | 24.4 | 41.8 | 6.3
2006-07-31 04:00 | 7.985 | 39.808 | 0.2216 | 0.0968 | 1.03 | 0.8887 | 27.1 | 46.9 | 6.51
2006-07-31 12:00 | 7.195 | 48.128 | 0.1972 | 0.0012 | 0.99 | 1.4845 | 29 | 53.3 | 7.75
2006-08-01 12:00 | 5.615 | 32.011 | 0.1684 | 0.0018 | 0.62 | 1.2513 | 27.4 | 62.8 | 8.15
2006-08-02 12:00 | 4.825 | 22.08 | 0.1516 | 0.0176 | 0.64 | 0.8755 | 28.3 | 74.5 | 8.12
2006-08-03 12:00 | 4.43 | 19.193 | 0.1415 | 0.0427 | 0.69 | 0.657 | 27.9 | 86.3 | 8.22
2006-08-04 12:00 | 4.181 | 16.933 | 0.1314 | 0.0348 | 0.69 | 0.5298 | 28.9 | 97.6 | 8.38
2006-08-05 12:00 | 4.181 | 15.129 | 0.12 | 0.0446 | 0.66 | 0.4778 | 28.4 | 107.6 | 8.38
2006-08-06 12:00 | 3.932 | 15.464 | 0.1093 | 0.0365 | 0.58 | 0.4548 | 28.9 | 114.4 | 8.15
2006-08-07 04:00 | 3.932 | 16.434 | 0.1039 | 0.0435 | 0.56 | 0.4844 | 29.7 | 119 | 7.87
2006-08-07 12:00 | 3.932 | 9.0854 | 0.0833 | 0.0028 | 0.2 | 0.4756 | 29.9 | 121 | 8.22
2006-08-08 12:00 | 3.932 | 12.931 | 0.0921 | 0.004 | 0.23 | 0.5187 | 29.7 | 125.8 | 7.95
2006-08-09 12:00 | 3.932 | 16.129 | 0.0886 | 0.0067 | 0.24 | 0.444 | 29.8 | 130.7 | 7.72
2006-08-10 12:00 | 3.683 | 10.393 | 0.0866 | 0.0177 | 0.34 | 0.4213 | 31.9 | 136.3 | 7.48
2006-08-11 12:00 | 3.683 | 15.359 | 0.0879 | 0.0204 | 0.29 | 0.3892 | 30.3 | 138.3 | 7.21
2006-08-12 12:00 | 3.932 | 18.37 | 0.0932 | 0.0274 | 0.04 | 0.382 | 32.7 | 142.2 | 7.07
2006-08-13 12:00 | 3.683 | 6.6964 | 0.0921 | 0.0416 | 0.69 | 0.3388 | 77.1 | 144.8 | 7.31
2006-08-14 04:00 | 3.683 | 15.235 | 0.088 | 0.041 | 0.68 | 0.2896 | 74 | 145.9 | 6.83
2006-08-14 12:00 | 3.683 | 30.288 | 0.0442 | 0.002 | 0.49 | 0.4115 | 65.1 | 152.7 | 7.17
2006-08-15 12:00 | 3.683 | 31.568 | 0.0513 | 0.0054 | 0.15 | 0.4707 | 32.8 | 155.1 | 7.02
2006-08-16 12:00 | 3.683 | 22.682 | 0.0497 | 0.0091 | 0.19 | 0.4256 | 30.7 | 156.9 | 7.07
2006-08-17 12:00 | 3.434 | 19.733 | 0.0727 | 0.026 | 0.26 | 0.4305 | 30 | 157.1 | 6.87
2006-08-18 12:00 | 3.683 | 10.816 | 0.0821 | 0.0338 | 0.26 | 0.396 | 30.8 | 157.5 | 6.59
2006-08-19 12:00 | 3.932 | 12.158 | 0.073 | 0.0168 | 0.45 | 0.4931 | 27.7 | 138.1 | 5.64
2006-08-20 12:00 | 3.932 | 12.333 | 0.0983 | 0.051 | 0.34 | 0.4621 | 29.7 | 157.6 | 6.78
2006-08-21 04:00 | 3.683 | 13.226 | 0.0798 | 0.0407 | 0.39 | 0.3317 | 28.1 | 158.3 | 6.72
2006-08-21 12:00 | 3.683 | 12.148 | 0.0783 | 0.022 | 0.26 | 0.4773 | 29.6 | 160.6 | 7.07
2006-08-22 12:00 | 3.683 | 10.766 | 0.0725 | 0.0201 | 0.39 | 0.3207 | 31.1 | 162.5 | 6.96
2006-08-23 12:00 | 3.683 | 8.5616 | 0.0713 | 0.0301 | 0.28 | 0.2852 | 29.6 | 158.3 | 6.56
2006-08-24 12:00 | 6.405 | 18.102 | 0.089 | 0.0395 | 0.34 | 0.5139 | 39.7 | 143.7 | 5.83
2006-08-25 12:00 | 3.683 | 11.267 | 0.0762 | 0.0321 | 0.25 | 0.2958 | 28.5 | 155.3 | 6.19
2006-08-26 12:00 | 3.683 | 9.4399 | 0.0689 | 0.0364 | 0.2 | 0.2725 | 29.9 | 161 | 6.23
2006-08-27 12:00 | 4.825 | 18.353 | 0.088 | 0.0295 | 0.26 | 0.3999 | 26.8 | 151 | 5.9
2006-08-28 04:00 | 4.43 | 15.713 | 0.08 | 0.0384 | 0.3 | 0.3463 | 26.2 | 147.5 | 6.06
2006-08-28 12:00 | 5.22 | 9.549 | 0.0728 | 0.0163 | 0.29 | 0.3719 | 28.6 | 148.4 | 6.19
2006-08-29 12:00 | 6.01 | 20.436 | 0.1 | 0.0348 | 0.51 | 0.4667 | 26.5 | 126.4 | 6.37
2006-08-30 12:00 | 4.825 | 8.5639 | 0.086 | 0.0374 | 0.53 | 0.4241 | 30.5 | 137.1 | 7.58
2006-08-31 12:00 | 4.43 | 11.351 | 0.083 | 0.0425 | 0.65 | 0.4139 | 32.2 | 128 | 7.51
2006-09-01 12:00 | 4.181 | 8.3116 | 0.0866 | 0.0491 | 0.62 | 0.3726 | 31.5 | 131.6 | 7.45
2006-09-02 12:00 | 3.932 | 7.0957 | 0.0799 | 0.0397 | 0.5 | 0.3638 | 32.4 | 131.2 | 7.19
2006-09-03 12:00 | 4.181 | 7.2262 | 0.0815 | 0.0339 | 0.5 | 0.3893 | 32.3 | 131.1 | 7.05
2006-09-04 04:00 | 3.932 | 10.981 | 0.0735 | 0.0332 | 0.62 | 0.3963 | 32.2 | 135.9 | 7.04
2006-09-04 12:00 | 4.181 | 9.3046 | 0.07 | 0.0269 | 0.69 | 0.3633 | 36.9 | 149.6 | 7.56
2006-09-05 12:00 | 4.181 | 7.6775 | 0.0677 | 0.0266 | 0.66 | 0.3254 | 35.8 | 142.2 | 7.65
2006-09-06 12:00 | 4.181 | 8.3088 | 0.0616 | 0.0227 | 0.47 | 0.3091 | 35.3 | 146.4 | 7.38
2006-09-07 12:00 | 4.181 | 7.8377 | 0.0547 | 0.0264 | 0.33 | 0.282 | 33.9 | 150.1 | 7.05
2006-09-08 12:00 | 3.932 | 5.9376 | 0.0528 | 0.0219 | 0.27 | 0.2813 | 33.5 | 153.1 | 6.75
2006-09-09 12:00 | 3.932 | 6.4229 | 0.0507 | 0.0263 | 0.27 | 0.2773 | 34.1 | 156 | 6.49
2006-09-10 12:00 | 3.932 | 6.5458 | 0.052 | 0.0256 | 0.29 | 0.2591 | 36.8 | 164.4 | 6.17
2006-09-11 04:00 | 3.932 | 9.9 | 0.051 | 0.024 |  | 0.294 |  |  | 5.98
2006-09-18 12:00 | 3.932 | 15.1 | 0.061 | 0.022 | 0.31 | 0.348 | 34.3 | 161.8 | 7.38
2006-09-19 12:00 | 5.22 | 9.5959 | 0.0678 | 0.0322 | 0.39 | 0.3654 | 28.5 | 144.5 | 7.16
2006-09-20 12:00 | 4.825 | 7.4701 | 0.0571 | 0.0276 | 0.36 | 0.3251 | 30.9 | 150.7 | 8.03
2006-09-21 12:00 | 4.181 | 3.4364 | 0.0472 | 0.0251 | 0.35 | 0.3047 | 33.8 | 157.7 | 7.93
2006-09-22 12:00 | 3.932 | 5.0855 | 0.0463 | 0.0233 | 0.38 | 0.2791 | 36.5 | 151.7 | 7.57
2006-09-23 12:00 | 4.181 | 4.4955 | 0.0444 | 0.0205 | 0.38 | 0.295 | 35.1 | 149.9 | 7.39
2006-09-24 12:00 | 4.825 | 4.5067 | 0.0512 | 0.0249 | 0.57 | 0.3355 | 35.6 | 148.1 | 7.38
2006-09-25 04:00 | 4.181 | 5.2961 | 0.0464 | 0.0165 | 0.38 | 0.3387 | 32.2 | 145.8 | 7.24
2006-09-25 12:00 | 4.43 | 3.2941 | 0.0551 | 0.0191 | 0.34 | 0.2581 | 31.5 | 146.5 | 6.83
2006-09-26 12:00 | 4.181 | 3.5353 | 0.0464 | 0.0197 | 0.34 | 0.2546 | 32.1 | 148.7 | 7.03
2006-09-27 12:00 | 4.43 | 2.9426 | 0.049 | 0.019 | 0.39 | 0.2728 | 34 | 147 | 6.94
2006-09-28 12:00 | 4.43 | 11.363 | 0.1094 | 0.0386 | 0.54 | 0.4568 | 25.3 | 107.8 | 5.56
2006-09-29 12:00 | 4.181 | 2.7829 | 0.0497 | 0.0203 | 0.26 | 0.3476 | 29.9 | 145.8 | 7.04
2006-09-30 12:00 | 4.43 | 5.0505 | 0.0453 | 0.0201 | 0.29 | 0.269 | 29.6 | 129.8 | 6.48
2006-10-01 12:00 | 4.825 | 4.4466 | 0.0401 | 0.0162 | 0.22 | 0.2318 | 30.4 | 146.6 | 7.02
2006-10-02 04:00 | 4.825 | 4.3124 | 0.0371 | 0.0115 | 0.21 | 0.2055 | 31.5 | 148.2 | 6.89
2006-10-02 12:00 | 4.825 | 2.1311 | 0.0558 | 0.0166 | 0.23 | 0.3139 | 34.1 | 156.7 | 7.09
2006-10-03 12:00 | 4.825 | 1.9455 | 0.0574 | 0.0144 | 0.23 | 0.3198 | 31.8 | 151.3 | 7.09
2006-10-04 12:00 | 4.825 | 2.6263 | 0.0571 | 0.0166 | 0.16 | 0.337 | 35 | 158.5 | 7.14
2006-10-05 12:00 | 4.825 | 2.3419 | 0.0642 | 0.0222 | 0.18 | 0.4919 | 36.3 | 157.3 | 7.53
2006-10-06 12:00 | 4.825 | 3.0044 | 0.0567 | 0.0198 | 0.21 | 0.3784 | 46.9 | 157 | 7.45
2006-10-07 12:00 | 4.825 | 3.1562 | 0.0559 | 0.0193 | 0.09 | 0.3476 | 35.7 | 160.2 | 7.69
2006-10-08 12:00 | 4.825 | 2.8103 | 0.0549 | 0.0179 | 0.09 | 0.3837 | 34.8 |  | 7.67
2006-10-09 04:00 | 4.825 | 1.182 | 0.0473 | 0.0138 | 0.11 | 0.3824 | 34.3 | 163.9 | 7.48
2006-10-09 08:15 | 4.825 | 1.2911 | 0.0517 | 0.0096 | 0.09 | 0.2349 | 34.2 | 164 | 7.73
2006-10-09 12:00 | 4.825 | 5.5611 | 0.0488 | 0.019 | 0.07 | 0.3528 | 32.8 |  | 7.45
2006-10-10 12:00 | 5.22 | 5.717 | 0.0517 | 0.0216 | 0.05 | 0.3577 | 32 |  | 7.42
2006-10-11 12:00 | 5.615 | 7.0958 | 0.0626 | 0.0287 | 0.05 | 0.3777 | 47.8 |  | 7.32
2006-10-12 12:00 | 7.195 | 3.6784 | 0.0623 | 0.03 | 0 | 0.3681 | 31.6 |  | 7.72
2006-10-13 12:00 | 7.985 | 8.3449 | 0.0607 | 0.0227 | 0 | 0.3699 | 42.9 |  | 8.08
2006-10-14 12:00 | 7.59 | 1.9665 | 0.2226 | 0.022 | 0 | 0.2849 | 36.8 |  | 8.42
2006-10-15 12:00 | 7.195 | 1.4306 | 0.0233 | 0.0199 | 0 | 0.2624 | 34.9 |  | 8.46
2006-10-16 04:00 | 11.09 | 4.3753 | 0.0455 | 0.0175 | 0 | 0.2813 | 45.1 |  | 8.49
2006-10-16 08:15 | 7.985 |  | 0.0378 | 0.0202 | 0.04 | 0.2343 | 34 |  | 8.38
2006-10-16 12:00 | 6.405 | -1.399 | 0.0451 | 0.0156 | 0.02 | 0.2596 | 35.8 | 158.8 | 7.61
2006-10-16 20:00 | 5.615 | 3.1347 | 0.0416 | 0.0145 | 0.02 | 0.2632 | 35.4 | 155.9 | 7.59
2006-10-17 04:00 | 14.6 | 58.735 | 0.1783 | 0.0341 | 0.06 | 0.6223 | 17.5 | 72 | 3.83
2006-10-17 12:00 | 82.78 | 144.03 | 0.4206 | 0.1293 | 0.98 | 1.3548 | 36.2 | 102.1 | 5.96
2006-10-17 20:00 | 173.09 | 245.66 | 0.7589 | 0.2664 | 3.32 | 1.8294 | 32.3 | 31.6 | 4.58
2006-10-18 04:00 | 111.73 | 94.076 | 0.6327 | 0.2984 | 3.73 | 1.417 | 23 | 28.7 | 5.21
2006-10-18 12:00 | 103.03 | 94.607 | 0.7484 | 0.3727 | 3.89 | 1.5002 | 26.9 | 27.7 | 5.19
2006-10-18 20:00 | 60.608 | 69.384 | 0.7298 | 0.4341 | 4.72 | 1.4797 | 29.8 | 30.4 | 5.62
2006-10-19 04:00 | 33.132 | 51.98 | 0.643 | 0.3513 | 4.9 | 1.3035 | 32.2 | 35.4 | 5.93
2006-10-19 12:00 | 21.8 | 39.396 | 0.5511 | 0.3309 | 4.87 | 1.3363 | 33.8 | 40.7 | 6.32
2006-10-19 20:00 | 16.2 | 33.63 | 0.478 | 0.2699 | 4.63 | 1.3079 | 34.8 | 45.7 | 6.58
2006-10-20 12:00 | 13.8 | 22.003 | 0.3509 | 0.219 | 4.06 | 0.8855 | 36.2 | 55.4 | 6.92
2006-10-21 12:00 | 11.632 | 10.6 | 0.2537 | 0.1529 | 3.49 | 0.7514 | 39.9 | 68.9 | 7.5
2006-10-22 04:00 | 10.548 | 26.561 | 0.4042 | 0.2475 | 4.31 | 1.123 | 35.2 | 50.2 | 6.69
2006-10-22 12:00 | 8.38 | 9.332 | 0.2088 | 0.1183 | 3.29 | 0.7967 | 42.1 | 74.5 | 7.7
2006-10-23 04:00 | 7.195 | 6.4905 | 0.1873 | 0.1035 | 2.95 | 0.6727 | 40.3 | 79.1 | 7.95
2006-10-23 08:30 | 7.195 | 7.1428 | 0.1809 | 0.0942 | 2.92 | 0.7359 | 40.8 | 81.2 | 8.04
2006-10-23 12:00 | 6.8 | 8.8321 | 0.1754 | 0.0964 | 2.86 | 0.6238 | 41 | 84.9 | 8.1
2006-10-24 12:00 | 6.405 | 5.6311 | 0.1431 | 0.0743 | 2.27 | 0.546 | 46.5 | 95.3 | 8.33
2006-10-25 12:00 | 6.01 | 3.8424 | 0.1241 | 0.0603 | 1.83 | 0.4901 | 45.2 | 103 | 8.25
2006-10-26 12:00 | 5.615 | 3.8666 | 0.1116 | 0.0476 | 1.53 | 0.4459 | 44.7 | 107.6 | 8.17
2006-10-27 12:00 | 6.405 | 3.0659 | 0.1038 | 0.0469 | 1.3 | 0.4129 | 45.7 | 106.3 | 7.74
2006-10-28 04:00 | 217.29 | 238.89 | 0.7697 | 0.2468 | 3.24 | 2.1331 | 24.3 | 41.4 | 5.88
2006-10-28 12:00 | 175.3 | 128.7 | 0.5917 | 0.2047 | 3.31 | 1.627 | 19.2 | 23.4 | 5.43
2006-10-28 20:00 | 189.7 | 107.89 | 0.5844 | 0.2359 | 3.94 | 1.9143 | 22 | 24.7 | 5.93
2006-10-29 04:00 | 157.62 | 73.829 | 0.5456 | 0.248 | 4.39 | 1.7222 | 22.7 | 25.4 | 6.21
2006-10-29 12:00 | 92.16 | 55.147 | 0.501 | 0.2359 | 4.71 | 1.6275 | 23.4 | 27.3 | 6.26
2006-10-29 20:00 | 52.026 | 40.229 | 0.4412 | 0.2041 | 5.02 | 1.4817 | 25.5 | 32.3 | 6.75
2006-10-30 04:00 | 31.93 | 32.289 | 0.3851 | 0.187 | 5.05 | 1.3858 | 27.3 | 37.7 | 6.92
2006-10-30 08:15 | 27.878 | 23.073 | 0.3648 | 0.1739 | 5.3 | 1.3203 | 28.3 | 41.5 | 7.34
2006-10-30 12:00 | 23.826 | 32.214 | 0.3286 | 0.1682 | 5.08 | 1.2429 | 29.5 | 43.2 | 7.33
2006-10-30 20:00 | 18.6 | 28.714 | 0.295 | 0.1476 | 4.96 | 1.092 | 31 | 48 | 7.85
2006-10-31 04:00 | 15.4 | 25.407 | 0.2745 | 0.137 | 4.8 | 0.9677 | 31.4 | 52.4 | 7.93
2006-10-31 12:00 | 14.6 | 23.461 | 0.2336 | 0.1189 | 4.35 | 1.089 | 32.2 | 54.7 | 7.59
2006-11-01 12:00 | 11.09 | 14.939 | 0.1792 | 0.0807 | 4.04 | 0.7025 | 34.1 | 68.8 | 8.43
2006-11-02 12:00 | 9.464 | 10.628 | 0.1362 | 0.0758 | 3.71 | 0.6154 | 37.6 | 76.3 | 8.26
2006-11-03 12:00 | 8.38 | 6.5696 | 0.1156 | 0.0611 | 3.28 | 0.4995 | 53.8 | 83.2 | 8.14
2006-11-04 12:00 | 7.59 | 3.9024 | 0.1002 | 0.0448 | 2.91 | 0.4478 | 38 | 91.1 | 8.24
2006-11-05 12:00 | 6.8 | 4 | 0.086 | 0.035 | 2.58 | 0.42 | 38.3 | 97.5 | 8.19
2006-11-06 08:30 | 6.8 | 3.8554 | 0.0708 | 0.0209 | 2.33 | 0.4065 | 40.6 | 103.5 | 8.32
2006-11-06 12:00 | 6.405 | 3.9545 | 0.0734 | 0.0292 | 2.31 | 0.4982 | 40.7 | 106.3 | 7.98
2006-11-07 12:00 | 7.195 | 3.3767 | 0.0794 | 0.0362 | 1.86 | 0.4456 | 35.7 | 100 | 7.18
2006-11-13 08:20 | 6.8 | 0.97801 | 0.056 | 0.015 | 1.1 | 0.437 | 40.9 | 121.3 | 6.81
2006-11-13 12:00 | 6.8 | 0.48497 | 0.063 | 0.023 | 1.07 | 0.3903 | 44.6 | 124.3 | 6.67
2006-11-14 12:00 | 6.8 | 0.47326 | 0.053 | 0.02 | 1 | 0.3212 | 47.7 | 125.9 | 6.5
2006-11-15 12:00 | 6.405 | -0.9975 | 0.0476 | 0.017 | 0.98 | 0.3371 | 47.1 | 127.5 | 6.01
2006-11-16 04:00 | 47.988 | 28.896 | 0.1348 | 0.0354 | 1.05 | 0.7049 | 37.3 | 105.3 | 5.43
2006-11-16 12:00 | 271.07 | 202.77 | 0.7475 | 0.2543 | 2.91 | 1.9079 | 29.4 | 33.6 | 5.04
2006-11-16 20:00 | 401.72 | 212.97 | 0.7663 | 0.2332 | 2.81 | 2.0359 | 19.6 | 21.1 | 5.15
2006-11-17 04:00 | 259.83 | 110.81 | 0.6793 | 0.262 | 3.57 | 1.8606 | 22.2 | 23.3 | 5.77
2006-11-17 12:00 | 209.58 | 85.227 | 0.6577 | 0.2743 | 4.35 | 1.9699 | 25.1 | 24.9 | 6.19
2006-11-17 20:00 | 117.66 | 68.571 | 0.5665 | 0.2438 | 4.52 | 1.8028 | 26.5 | 28.5 | 6.43
2006-11-18 04:00 | 73.4 | 51.842 | 0.4713 | 0.2192 | 4.51 | 1.612 | 27.2 | 32.7 | 6.68
2006-11-18 12:00 | 50.68 | 41.616 | 0.4165 | 0.1915 | 4.65 | 1.426 | 29.6 | 37.5 | 6.93
2006-11-18 20:00 | 35.536 | 38.388 | 0.3682 | 0.1724 | 4.65 | 1.3821 | 29.8 | 42 | 7.02
2006-11-19 04:00 | 27.878 | 31.202 | 0.3237 | 0.1476 | 4.96 | 1.0208 | 32.3 | 50.7 | 7.22
2006-11-19 12:00 | 19.4 | 25.74 | 0.2819 | 0.1373 | 4.54 | 1.0276 | 32.5 | 51.4 | 7.31
2006-11-19 20:00 | 19.4 | 22.949 | 0.2481 | 0.1162 | 4.41 | 0.907 | 33.6 | 55.7 | 7.5
2006-11-20 08:20 | 16.2 | 17.475 | 0.2199 | 0.0975 | 4.32 | 0.7641 | 34.6 | 63.4 | 7.83
2006-11-20 12:00 | 15.4 | 19.692 | 0.1955 | 0.0996 | 4.16 | 0.9053 | 40.9 | 63.5 | 7.53
2006-11-21 12:00 | 13.258 | 13.005 | 0.1506 | 0.0753 | 3.93 | 0.7186 | 36 | 73.1 | 7.7
2006-11-22 12:00 | 11.632 | 11.057 | 0.1222 | 0.058 | 3.61 | 0.5958 | 38 | 80.5 | 7.58
2006-11-23 12:00 | 10.006 | 10.033 | 0.1002 | 0.0448 | 3.4 | 0.5036 | 38.9 | 85.3 | 7.44
2006-11-24 12:00 | 8.922 | 8.9327 | 0.0806 | 0.034 | 3.1 | 0.4671 | 38.8 | 89.5 | 7.18
2006-11-25 12:00 | 8.38 | 6.253 | 0.0652 | 0.0298 | 2.85 | 0.4751 | 38.3 | 93.7 | 6.96
2006-11-26 12:00 | 7.59 | 5.1329 | 0.0543 | 0.0247 | 3.04 | 0.3771 | 45.6 | 103.8 | 6.48
2006-11-27 04:00 | 7.59 | 4.8971 | 0.0495 | 0.023 | 2.52 | 0.3254 | 38.9 | 103 | 6.42
2006-11-27 08:25 | 7.59 | 4.7415 | 0.0509 | 0.023 | 2.44 | 0.3799 | 38.6 | 102.7 | 6.44
2006-11-27 12:00 | 7.59 | 4.3 | 0.0547 | 0.0175 | 2.41 | 0.3663 | 38.6 | 102.6 | 6.08
2006-12-01 12:00 | 2248.4 | 418.11 | 0.8928 | 0.1502 | 1.07 | 2.0557 | 6.9 | 11.3 | 3.26
2006-12-01 20:00 | 2248.4 | 280.07 | 0.8346 | 0.1489 | 1.48 | 1.6468 | 6.7 | 10 | 3.6
2006-12-02 04:00 | 1046.3 | 305.43 | 0.8128 | 0.1612 | 1.65 | 1.6876 | 9.2 | 10.7 | 3.97
2006-12-02 12:00 | 545.05 | 188.87 | 0.7534 | 0.1458 | 1.77 | 1.7907 | 9.7 | 13.9 | 4.27
2006-12-02 20:00 | 214.72 | 133.89 | 0.6517 | 0.1384 | 2.72 | 1.472 | 15.4 | 2.8 | 4.85
2006-12-03 04:00 | 94.334 | 101.72 | 0.5218 | 0.1182 | 2.61 | 0.7335 | 16.9 | 27 | 5.27
2006-12-04 08:15 | 33.132 | 61.803 | 0.3489 | 0.0854 | 2.95 | 0.6636 | 21.3 | 45.7 | 6.21
2006-12-10 20:00 | 7.195 | 7.1364 | 0.051 | 0.0163 | 3.38 | 0.3803 | 43.1 | 112.6 | 7.85
2006-12-11 04:00 | 33.132 | 3.6101 | 0.0442 | 0.0176 | 3.21 | 0.35 | 40.4 | 116.9 | 7.81
2006-12-11 08:15 | 7.59 | 4.7656 | 0.0447 | 0.0143 | 3.18 | 0.4044 | 43.5 | 142 | 8.14
2006-12-11 12:00 | 7.195 | 4.4665 | 0.0463 | 0.0192 | 2.7 | 0.3161 | 35.5 | 103.3 | 7.95
2006-12-12 12:00 | 7.195 | 1.992 | 0.0368 | 0.0167 | 2.58 | 0.2805 | 37.1 | 107.1 | 7.94
2006-12-13 12:00 | 8.38 | 3.9 | 0.023 | 0.018 | 2.25 | 0.309 | 33.7 | 105.2 | 7.42
2006-12-14 12:00 | 9.464 | 3.5282 | 0.0207 | 0.0164 | 2.42 | 0.2573 | 37.2 | 101.8 | 7.18
2006-12-15 12:00 | 8.38 |  | 0.0199 | 0.0159 | 2.21 | 0.2868 | 37 | 99.6 | 6.55
2006-12-16 12:00 | 7.195 |  | 0.0194 | 0.0134 | 2.17 | 0.3695 | 40 | 101.4 | 6.49
2006-12-17 12:00 | 6.8 | 1.4992 | 0.0178 | 0.012 | 2.09 | 0.2849 | 40.5 | 103.1 | 6.47
2006-12-18 04:00 | 7.59 | 3.8684 | 0.0347 | 0.0104 | 1.87 | 0.341 | 36.6 | 96.5 | 5.9
2006-12-18 08:15 | 7.985 | 3.7897 | 0.0405 | 0.0093 | 2.01 | 0.3314 | 35.4 | 99 | 6.26
2006-12-18 12:00 | 8.38 | 6.2717 | 0.0435 | 0.0108 | 2 | 0.2732 | 36.1 | 104.1 | 5.76
2006-12-19 12:00 | 13.8 | 10.582 | 0.0609 | 0.0183 | 2.44 | 0.3405 | 38.8 | 93.5 | 5.84
2006-12-20 12:00 | 10.548 | 10.7 | 0.069 | 0.019 | 2.24 | 0.448 | 43.3 | 89.7 | 5.8
2006-12-21 12:00 | 8.922 | 8.3623 | 0.0584 | 0.0142 | 2.33 | 0.404 | 37.2 | 88.3 | 5.72
2006-12-22 12:00 | 63.806 | 30.367 | 0.114 | 0.0304 | 2.89 | 0.5134 | 39 | 84 | 6.01
2006-12-23 12:00 | 201.87 | 116.06 | 0.4723 | 0.135 | 3.58 | 1.6615 | 17.6 | 28.4 | 5.75
2006-12-24 12:00 | 36.738 | 65.071 | 0.3657 | 0.1067 | 4.03 | 1.4043 | 22.1 | 38.5 | 6.38
2006-12-25 12:00 | 17 | 36.144 | 0.2424 | 0.0759 | 3.97 | 0.9212 | 24.8 | 54.3 | 6.75
2007-01-03 08:11 | 22.813 | 79.037 | 0.3683 | 0.0766 | 3.16 | 1.0618 | 20.4 | 47.7 | 6.4
2007-01-03 12:00 | 20.2 | 44.13 | 0.315 | 0.0558 | 3.35 | 1.2293 | 21.9 | 51.7 | 6.54
2007-01-03 20:00 | 17.8 | 44.655 | 0.2651 | 0.0512 | 3.29 | 1.1488 | 22.8 | 55.7 | 6.77
2007-01-04 04:00 | 15.4 | 37.226 | 0.2256 | 0.0522 | 3.26 | 0.8758 | 23.1 | 59.4 | 6.89
2007-01-06 09:30 | 1460.5 | 356.89 | 0.6893 | 0.1026 | 0.91 | 1.9306 | 4.4 | 9.1 | 3.83
2007-01-06 13:30 | 1133.1 | 363.63 | 0.703 | 0.1118 | 1.08 | 1.8791 | 4.8 | 9.9 | 4.12
2007-01-06 20:00 | 762.86 | 2302 | 2.8456 | 0.104 | 1.1 | 7.1865 | 5.1 | 10.8 | 4.27
2007-01-07 04:00 | 331.25 | 1413.3 | 1.8623 | 0.1059 | 1.17 | 4.9629 | 5.6 | 12.1 | 4.52
2007-01-07 12:00 | 130.82 | 956.67 | 1.3299 | 0.1101 | 1.37 | 3.7733 | 6.7 | 15.3 | 4.9
2007-01-07 20:00 | 88.408 | 636.54 | 0.9881 | 0.0979 | 1.69 | 2.7023 | 9.3 | 21.8 | 5.36
2007-01-08 04:00 | 80.904 | 413.16 | 0.6629 | 0.0999 | 1.96 | 2.0597 | 11.8 | 28.3 | 5.63
2007-01-08 08:25 | 79.028 | 238.65 | 0.5384 | 0.0748 | 2.19 | 1.5391 | 13.4 | 32.7 | 5.98
2007-01-08 12:00 | 73.4 | 232.07 | 0.4427 | 0.083 | 2.36 | 1.3801 | 16.1 | 36.4 | 5.92
2007-01-08 20:00 | 68.603 | 169.99 | 0.3613 | 0.0828 | 2.34 | 1.1885 | 18 | 38.8 | 6.23
2007-01-09 12:00 | 40.344 | 151.28 | 0.3566 | 0.078 | 2.35 | 1.1602 | 17.9 | 41.5 | 6.4
2007-01-13 04:00 | 103.03 | 45.729 | 0.1339 | 0.0414 | 2.68 | 0.5376 | 25.7 | 71.1 | 6.7
2007-01-13 12:00 | 592.38 | 254.25 | 0.5316 | 0.1042 | 1.21 | 1.6083 | 7.9 | 15 | 4.5
2007-01-13 20:00 | 499.88 | 202.35 | 0.5101 | 0.1321 | 1.38 | 1.6209 | 7.3 | 15.4 | 4.76
2007-01-14 04:00 | 315.5 | 137.16 | 0.479 | 0.1408 | 1.7 | 1.7186 | 8.2 | 17.2 | 5.14
2007-01-14 12:00 | 194.5 | 90.909 | 0.414 | 0.1239 | 2.02 | 1.4836 | 10.3 | 21.5 | 5.27
2007-01-14 20:00 | 353.94 | 99.926 | 0.3689 | 0.1205 | 1.79 | 1.3025 | 10.7 | 21.2 | 5.09
2007-01-15 12:00 | 1107.9 | 285.12 | 0.5133 | 0.1014 | 1 | 1.6088 | 5.6 | 11.5 | 3.69
2007-01-16 10:00 | 380.78 | 166.81 | 0.5011 | 0.1103 | 1.25 | 1.6575 | 6.2 | 13.7 | 4.24
2007-01-16 20:00 | 123.3 | 132.35 | 0.466 | 0.0525 | 1.59 | 1.2004 | 8.4 | 21.3 | 10.37
2007-01-17 04:00 | 67.004 | 87.441 | 0.3793 | 0.0818 | 2.01 | 1.0485 | 12 | 30.3 | 6.22
2007-01-17 12:00 | 42.748 | 68.655 | 0.3232 | 0.075 | 2.17 | 1.0287 | 13.8 | 36.7 | 6.98
2007-01-17 20:00 | 33.132 | 50.947 | 0.2777 | 0.0623 | 2.32 | 0.9029 | 14.8 | 42.3 | 7.11
2007-01-18 04:00 | 27.878 | 45.259 | 0.2403 | 0.0549 | 2.49 | 0.756 | 16.4 | 47.9 | 7.56
2007-01-18 12:00 | 22.813 | 38.759 | 0.206 | 0.0607 | 2.63 | 0.6956 | 17.3 | 53.4 | 7.82
2007-01-19 12:00 | 17.8 | 30.321 | 0.151 | 0.0495 | 2.75 | 0.5742 | 20.8 | 63.5 | 8.07
2007-01-20 12:00 | 12.716 | 22.14 | 0.1122 | 0.0415 | 2.69 | 0.4734 | 22.5 | 71.6 | 8.33
2007-01-21 12:00 | 10.548 | 15.538 | 0.0829 | 0.032 | 2.77 | 0.4336 | 24 | 80.1 | 8.74
2007-01-22 04:00 | 10.548 | 8.7719 | 0.0632 | 0.0231 | 2.79 | 0.3139 | 25.7 | 82.9 | 9.09
2007-01-22 08:25 | 10.548 | 8.3283 | 0.0581 | 0.024 | 2.83 | 0.3248 | 26.4 | 84.7 | 9.02
2007-01-22 12:00 | 10.006 | 10.673 | 0.0613 | 0.0258 | 2.8 | 0.3576 | 26 | 84 | 9.53
2007-01-23 12:00 | 8.922 | 7.1556 | 0.0497 | 0.0208 | 2.76 | 0.284 | 25.9 | 88.1 | 9.45
2007-01-24 12:00 | 10.006 | 3.9185 | 0.0393 | 0.0204 | 2.68 | 0.2926 | 26.7 | 91.7 | 9.62
2007-01-25 12:00 | 9.464 | 3.4692 | 0.0354 | 0.0158 | 2.57 | 0.2669 | 27.1 | 92.4 | 9.24
2007-01-29 08:30 | 21 | 1.8564 | 0.0288 | 0.0088 | 2.52 | 0.2135 | 29.6 | 102.9 | 10.18
2007-01-29 12:00 | 8.38 | 3.3914 | 0.0355 | 0.0117 | 2.6 | 0.3032 | 37.8 | 107.3 | 9.36
2007-01-30 12:00 | 7.195 | 1.4605 | 0.0286 | 0.011 | 2.47 | 0.2959 | 33.5 | 108.8 | 9.21
2007-01-31 12:00 | 8.38 | 2.4999 | 0.0286 | 0.0119 | 2.56 | 0.2747 | 32.8 | 114.5 | 9.49
2007-02-01 12:00 | 6.8 | 2.3551 | 0.0269 | 0.0133 | 2.57 | 0.282 | 33.2 | 118 | 9.56
2007-02-02 12:00 | 6.8 | -0.4599 | 0.025 | 0.0034 | 2.44 | 0.2747 | 33.4 | 115.1 | 9.23
2007-02-03 12:00 | 7.195 | 0.98326 | 0.0253 | 0.0094 | 2.45 | 0.2544 | 32 | 117.6 | 9.37
2007-02-04 12:00 | 6.01 | 2.8653 | 0.0242 | 0.0109 | 2.59 | 0.3058 | 46.7 | 128.8 | 9.97
2007-02-05 04:00 | 5.615 | 0.47525 | 0.0215 | 0.007 | 2.6 | 0.2489 | 45.2 | 134.5 | 10.15
2007-02-05 08:35 | 5.615 | 0.97511 | 0.0346 | 0.0082 | 2.63 | 0.2369 | 35.9 | 136.2 | 10.52
2007-02-05 12:00 | 5.615 | 1.9521 | 0.0228 | 0.0086 | 2.65 | 0.3044 | 38.3 | 139.8 | 10.95
2007-02-06 12:00 | 5.615 | 1.5503 | 0.0239 | 0.0068 | 2.66 | 0.3303 | 41.1 | 145.9 | 10.94
2007-02-07 12:00 | 5.615 | 0.95145 | 0.0149 | 0.0056 | 2.55 | 0.2064 | 40.1 | 142.4 | 10.56
2007-02-08 12:00 | 5.615 | 0.49044 | 0.0122 | 0.0062 | 2.47 | 0.1774 | 34.6 | 139.3 | 10.36
2007-02-09 12:00 | 5.615 | 0.48473 | 0.0105 | 0.0053 | 2.47 | 0.1794 | 34.7 | 138.5 | 10.25
2007-02-10 12:00 | 5.615 | 0.98958 | 0.0093 | 0.0058 | 2.36 | 0.1829 | 33.5 | 138 | 9.98
2007-02-11 12:00 | 5.615 | 0.95009 | 0.0089 | 0.0055 | 2.24 | 0.1502 | 33.1 | 139.2 | 9.8
2007-02-12 04:00 | 5.615 | 0.9221 | 0.0094 | 0.0053 | 2.21 | 0.1678 | 35.7 | 138.1 | 9.79
2007-02-12 08:05 | 5.615 | 2.3463 | 0.017 | 0.004 | 2.18 | 0.2481 | 32.8 | 136.8 | 9.95
2007-02-12 12:00 | 5.615 | 5.9523 | 0.0234 | 0.0007 | 2.06 | 0.2326 | 33.8 | 130.5 | 7.39
2007-02-13 12:00 | 4.825 | 0.82646 | 0.0178 | 0.005 | 1.96 | 0.2402 | 32.2 | 127.3 | 7.16
2007-02-14 12:00 | 4.825 | 1.5094 | 0.0179 | 0.0018 | 1.95 | 0.2038 | 37 | 127.6 | 7.22
2007-02-15 12:00 | 4.825 | 0.67115 | 0.019 | 0.0058 | 1.93 | 0.2421 | 31.5 | 127.8 | 7.37
2007-02-16 12:00 | 4.825 | 0.82714 | 0.0102 | 0.0045 | 1.96 | 0.1873 | 31.7 | 127.1 | 7.37
2007-02-17 12:00 | 4.825 | 1.2763 | 0.0101 | 0.004 | 1.91 | 0.2189 | 33.6 | 129.5 | 7.41
2007-02-18 12:00 | 4.825 | 0.62854 | 0.0096 | 0.0037 | 1.85 | 0.2261 | 34.6 | 127.9 | 7.21
2007-02-19 04:00 | 4.43 | 1.4727 | 0.009 | 0.0035 | 1.86 | 0.1789 | 32.8 | 130 | 7.43
2007-02-19 08:25 | 4.43 | 2.6761 | 0.017 | 0.0055 | 1.8 | 0.2152 | 45.4 | 126.1 | 7.23
2007-02-19 12:00 | 4.43 | 1.9305 | 0.0268 | 0.0047 | 1.87 | 0.2541 | 32.6 | 123.3 | 6.68
2007-02-20 12:00 | 3.683 | 0.94071 | 0.0202 | 0.0038 | 1.71 | 0.1773 | 36.2 | 122.7 | 6.64
2007-02-21 12:00 | 3.932 | 0.49044 | 0.0216 | 0.0051 | 1.69 | 0.2366 | 36 | 121 | 6.45
2007-02-22 12:00 | 4.43 | 1.3921 | 0.0244 | 0.0056 | 1.77 | 0.236 | 41.7 | 115.2 | 6.04
2007-02-23 12:00 | 4.825 | 1.0341 | 0.0324 | 0.0076 | 1.84 | 0.3938 | 47.9 | 112.7 | 5.75
2007-02-24 12:00 | 5.615 | 0.001 | 0.0342 | 0.0102 | 2.14 | 0.6405 | 53.3 | 113.8 | 5.53
2007-02-25 12:00 | 6.405 | 3.3206 | 0.0487 | 0.01 | 2.3 | 1.0693 | 96.7 | 95.6 | 4.8
2007-02-25 20:00 | 21 | 6.887 | 0.0705 | 0.016 | 2.14 | 0.9858 | 73.8 | 83.8 | 4.48
2007-02-26 04:00 | 128.94 | 54.094 | 0.2962 | 0.1446 | 1.55 | 1.6879 | 53.4 | 32.7 | 2.87
2007-02-26 08:20 | 128.94 | 44.316 | 0.287 | 0.1084 | 1.26 | 1.5644 | 50.8 | 21.4 | 2.65
2007-02-26 12:00 | 117.66 | 34.447 | 0.2451 | 0.1197 | 1.26 | 1.5696 | 39.7 | 21.1 | 2.64
2007-02-27 12:00 | 50.68 | 18.744 | 0.3105 | 0.2169 | 1.25 | 1.1524 | 30.9 | 23.6 | 3.38
2007-02-28 12:00 | 27.878 | 17.905 | 0.2294 | 0.1426 | 1.44 | 0.971 | 30 | 32.2 | 3.88
2007-03-01 12:00 | 130.82 | 43.533 | 0.2488 | 0.1022 | 1.38 | 1.1447 | 30.2 | 24.6 | 3.9
2007-03-01 20:00 | 814.54 | 367.27 | 0.651 | 0.11 | 1.21 | 1.9373 | 18.3 | 10.9 | 2.84
2007-03-02 04:00 | 1489.7 | 395.18 | 0.6641 | 0.1024 | 1.11 | 1.982 | 12.3 | 7.9 | 2.71
2007-03-02 12:00 | 1290.9 | 348.28 | 0.6018 | 0.0968 | 1.26 | 1.646 | 11 | 8 | 2.82
2007-03-02 20:00 | 918 | 339.82 | 0.6156 | 0.0906 | 1.38 | 1.6212 | 10.1 | 9.1 | 2.85
2007-03-03 04:00 | 347.32 | 242.92 | 0.4898 | 0.0857 | 1.59 | 1.3389 | 11.9 | 11.9 | 3.47
2007-03-03 12:00 | 117.66 | 154.11 | 0.3665 | 0.0782 | 1.88 | 1.1933 | 14.5 | 18.1 | 4.11
2007-03-03 20:00 | 98.682 | 99.158 | 0.2944 | 0.0625 | 2.05 | 1.0685 | 17.1 | 27.7 | 4.67
2007-03-04 04:00 | 63.806 | 72.259 | 0.2528 | 0.0657 | 2.01 | 0.85 | 16.4 | 23.9 | 4.52
2007-03-04 12:00 | 41.546 | 53.501 | 0.2138 | 0.0641 | 2.12 | 0.8367 | 19.5 | 33.1 | 5.05
2007-03-04 20:00 | 30.917 | 38.565 | 0.1857 | 0.053 | 2.18 | 0.7408 | 20.4 | 38.2 | 5.33
2007-03-05 04:00 | 25.852 | 28.685 | 0.1636 | 0.0616 | 2.25 | 0.7101 | 21.3 | 43 | 5.53
2007-03-05 08:05 | 19.4 | 28.655 | 0.1549 | 0.0536 | 2.62 | 0.6786 | 22.3 | 46.6 | 5.82
2007-03-05 12:00 | 11.09 | 31.8 | 0.1498 | 0.0511 | 2.2 | 0.7311 | 22.9 | 47.4 | 5.57
2007-03-05 20:00 | 23.826 | 25.138 | 0.1287 | 0.0497 | 2.16 | 0.5913 | 24 | 53.6 | 5.82
2007-03-06 04:00 | 17 | 24.213 | 0.1217 | 0.0467 | 2.24 | 0.5699 | 23 | 53.3 | 5.91
2007-03-06 12:00 | 17 | 20.347 | 0.1087 | 0.0398 | 2.2 | 0.5398 | 23.7 | 58.3 | 6.06
2007-03-07 12:00 | 12.174 | 15.795 | 0.086 | 0.03 | 2.2 | 0.4549 | 26.9 | 68.3 | 6.33
2007-03-08 12:00 | 12.174 | 158.67 | 0.0642 | 0.0254 | 2.25 | 0.3737 | 28.3 | 77.4 | 6.53
2007-03-09 12:00 | 9.464 | 7.3349 | 0.0422 | 0.0157 | 2.17 | 0.3213 | 30.3 | 85.4 | 6.45
2007-03-10 12:00 | 13.8 | 8.301 | 0.0373 | 0.0085 | 2.14 | 0.3384 | 31 | 85.8 | 5.98
2007-03-11 12:00 | 53.372 | 46.54 | 0.1466 | 0.0349 | 1.88 | 0.7922 | 32.6 | 46.1 | 4.74
2007-03-11 20:00 | 34.334 | 37.228 | 0.1476 | 0.0425 | 2.31 | 0.8083 | 26.4 | 46.3 | 4.95
2007-03-12 04:00 | 28.891 | 37.484 | 0.141 | 0.0336 | 2.25 | 0.9127 | 24.8 | 41.5 | 4.83
2007-03-12 08:15 | 26.865 | 42.749 | 0.1753 | 0.0477 | 2.15 | 0.9784 | 24.1 | 43.3 | 5.01
2007-03-12 12:00 | 24.839 | 42.136 | 0.1601 | 0.0414 | 2.19 | 0.7795 | 23.5 | 45.4 | 4.87
2007-03-13 12:00 | 21 | 26.975 | 0.1218 | 0.0411 | 2.32 | 0.6249 | 25.2 | 54.7 | 5.41
2007-03-14 12:00 | 43.95 | 27.014 | 0.1114 | 0.0331 | 2.54 | 0.6504 | 28.4 | 53.3 | 5.09
2007-03-14 20:00 | 177.7 | 296.66 | 0.4381 | 0.0574 | 2.89 | 1.8469 | 30.5 | 32.1 | 5.16
2007-03-15 04:00 | 879.18 | 1014.6 | 1.2535 | 0.085 | 2.12 | 3.8147 | 16.2 | 16.6 | 4.18
2007-03-15 12:00 | 1346.1 | 983.2 |  | 0.079 | 1.91 | 3.63 | 11.7 | 11.1 | 3.87
2007-03-15 20:00 | 969.3 | 744.8 |  | 0.087 | 2.13 | 3.297 | 11.3 | 11.9 | 4.02
2007-03-16 04:00 | 412.37 | 403.2 |  | 0.098 | 2.52 | 2.473 | 12.9 | 15.5 | 4.53
2007-03-16 12:00 | 155.41 | 265.7 |  | 0.085 | 2.78 | 1.926 | 15.3 | 21.4 | 4.93
2007-03-16 20:00 | 92.16 | 164 |  | 0.07 | 2.95 | 1.615 | 17.3 | 27.8 | 5.31
2007-03-17 04:00 | 60.608 | 114 |  | 0.07 | 3.06 | 1.408 | 19.2 | 34 | 5.56
2007-03-17 12:00 | 46.642 | 87.9 |  | 0.055 | 3.05 | 1.098 | 21.7 | 39.5 | 5.8
2007-03-18 12:00 | 29.904 | 52 |  | 0.044 | 2.98 | 0.85 | 24 | 51.5 | 6.25
2007-03-19 04:00 | 22.813 | 41.3 |  | 0.042 | 2.81 | 0.626 | 25 | 57.9 | 6.17
2007-03-19 08:10 | 21.8 | 41.646 | 0.1443 | 0.0363 | 2.87 | 0.6908 | 29.1 | 60.4 | 6.15
2007-03-19 12:00 | 22.813 | 40.383 | 0.1257 | 0.0335 | 2.76 | 0.6375 | 26.1 | 59.2 | 7.26
2007-03-20 12:00 | 54.718 | 44.146 | 0.1176 | 0.0342 | 2.6 | 0.6835 | 33.9 | 58 | 6.97
2007-03-21 12:00 | 26.865 | 35.128 | 0.1148 | 0.0322 | 2.86 | 0.6727 | 28.3 | 53.5 | 6.8
2007-03-22 12:00 | 26.865 | 27.513 | 0.095 | 0.0278 | 3.02 | 0.7573 | 28.5 | 63 | 6.98
2007-03-23 12:00 | 54.718 | 48.533 | 0.1136 | 0.0326 | 2.86 | 0.6959 | 31.3 | 60.6 | 7.02
2007-03-23 20:00 | 230.28 | 313.85 | 0.5125 | 0.0596 | 2.35 | 1.8535 | 22.3 | 27.4 | 6.18
2007-03-24 04:00 | 207.01 | 191.04 | 0.3841 | 0.0453 | 2.59 | 1.4732 | 21.1 | 31 | 6.67
2007-03-24 12:00 | 130.82 | 136 | 0.3495 | 0.0493 | 2.85 | 1.3857 | 20.9 | 31.1 | 6.97
2007-03-24 20:00 | 96.508 | 95.877 | 0.2985 | 0.0532 | 3.04 | 1.3449 | 21.1 | 33.1 | 7.46
2007-03-25 04:00 | 71.801 | 67.599 | 0.2348 | 0.054 | 3.1 | 1.3133 | 22.3 | 36.8 | 7.65
2007-03-25 12:00 | 53.372 | 57.961 | 0.2028 | 0.0531 | 3.11 | 1.0884 | 24.2 | 40.4 | 7.72
2007-03-25 20:00 | 43.95 | 44.531 | 0.1681 | 0.0467 | 3.1 | 0.9459 | 23.5 | 44.4 | 7.79
2007-03-26 04:00 | 35.536 | 39.13 | 0.1455 | 0.0414 | 3.07 | 0.909 | 24.6 | 48.6 | 7.75
2007-03-26 08:15 | 31.93 | 32.992 | 0.1389 | 0.0457 | 3.04 | 0.7585 | 24.7 | 50.3 | 7.74
2007-03-26 12:00 | 29.904 | 42.269 | 0.1487 | 0.0301 | 3.08 | 0.7212 | 26.9 | 56.8 | 7.83
2007-03-27 12:00 | 20.2 | 31.874 | 0.1173 | 0.0284 | 2.88 | 0.5485 | 28 | 64.6 | 7.77
2007-03-28 12:00 | 16.2 | 22.877 | 0.0941 | 0.0286 | 2.67 | 0.6264 | 29.1 | 71.7 | 7.37
2007-03-29 12:00 | 16.2 | 13.779 | 0.0639 | 0.0167 | 2.36 | 0.5185 | 31.3 | 79.1 | 6.82
2007-03-30 12:00 |  | 8.8235 | 0.0462 | 0.0142 | 2.12 | 0.4198 | 31.3 | 84.9 | 6.05
2007-03-31 12:00 |  | 6.1569 | 0.0345 | 0.0074 | 1.94 | 0.4522 | 31.5 | 89 | 5
2007-04-01 12:00 | 10.548 | 5.8536 | 0.0313 | 0.0035 | 1.82 | 0.3247 | 30.1 | 91.7 | 5.04
2007-04-02 04:00 | 11.632 | 6.2402 | 0.0312 | 0.0035 | 1.72 | 0.3309 | 31.4 | 92.3 | 4.06
2007-04-02 08:20 | 11.632 | 6.36 | 0.03 | 0.0051 | 1.73 | 0.3554 | 30.8 | 94.4 | 3.92
2007-04-02 12:00 | 11.632 | 4.4484 | 0.031 | 0.0077 | 1.6 | 0.3654 | 28.8 | 91.5 | 3.62
2007-04-03 12:00 | 10.006 | 5.8196 | 0.0263 | 0.0054 | 1.21 | 0.3559 | 31.5 | 93.8 | 2.7
2007-04-04 12:00 | 8.922 | 5.4945 | 0.0268 | 0.0042 | 1.22 | 0.3676 | 33.9 | 93.6 | 2.53
2007-04-05 12:00 | 7.985 | 3.9215 | 0.022 | 0.0046 | 1.32 | 0.3461 | 34.3 | 95.8 | 4.22
2007-04-06 12:00 | 7.59 | 1.7605 | 0.021 | 0.0042 | 1.33 | 0.3174 | 32 | 98.8 | 4.13
2007-04-07 12:00 | 7.195 | 5.1599 | 0.0168 | 0.0038 | 1.34 | 0.2425 | 33 | 101 | 3.9
2007-04-08 12:00 | 6.8 | 0.72255 | 0.0163 | 0.0032 | 1.35 | 0.2301 | 33.5 | 103.7 | 3.8
2007-04-09 12:00 | 6.405 | 3.8095 | 0.0175 | 0.0023 | 1.34 | 0.2286 | 31.1 | 104.6 | 3.64
2007-04-10 04:00 | 6.405 | 8.1466 | 0.0161 | 0.0031 | 1.34 | 0.2932 | 31.3 | 106.4 | 3.37
2007-04-10 12:00 | 6.405 | 1.5267 | 0.0251 | 0.003 | 1.37 | 0.3671 | 33.6 | 111 | 2.88
2007-04-11 12:00 | 6.405 | 4.0221 | 0.0214 | 0.0046 | 1.22 | 0.3046 | 37.6 | 109.5 | 2.8
2007-04-12 04:00 | 243.48 | 291.7 | 0.4482 | 0.0311 | 2.47 | 2.1822 | 26.8 | 60.7 | 3.75
2007-04-12 12:00 | 251.4 | 258.58 | 0.5386 | 0.0841 | 3.04 | 2.4188 | 22.2 | 29 | 4.72
2007-04-12 20:00 | 201.87 | 183.86 | 0.5799 | 0.0927 | 3.85 | 3.3944 | 19.7 | 27.1 | 5.45
2007-04-13 04:00 | 100.86 | 140.62 | 0.4623 | 0.0847 | 4.5 | 2.7104 | 19.1 | 28.8 | 6.1
2007-04-13 12:00 | 56.064 | 89.334 | 0.3627 | 0.0716 | 4.65 | 2.1615 | 20.9 | 33 | 6.44
2007-04-13 20:00 | 39.142 | 64.102 | 0.2827 | 0.0596 | 4.67 | 1.7291 | 21.7 | 38.2 | 6.56
2007-04-14 04:00 | 27.878 | 51.428 | 0.2327 | 0.0457 | 4.58 | 1.3829 | 23 | 43.9 | 6.48
2007-04-14 12:00 | 21.8 | 37.84 | 0.1914 | 0.0354 | 4.38 | 1.2019 | 24.2 | 49.4 | 6.43
2007-04-15 12:00 | 15.4 | 23.143 | 0.1087 | 0.0193 | 3.79 | 0.7422 | 27 | 61.9 | 6.37
2007-04-16 04:00 | 13.8 | 18.292 | 0.0759 | 0.0149 | 3.36 | 0.7308 | 28.5 | 68.5 | 5.39
2007-04-16 08:20 | 13.8 | 15.459 | 0.069 | 0.011 | 3.27 | 0.5575 | 27.9 | 70.6 | 5.12
2007-04-16 12:00 | 13.258 | 16.823 | 0.067 | 0.01 | 3.06 | 0.5782 | 27.6 | 71 | 4.52
2007-04-17 12:00 | 11.09 | 8.7804 | 0.0389 | 0.0027 | 2.31 | 0.505 | 29.3 | 77.8 | 2.8
2007-04-18 12:00 | 9.464 | 2.8235 | 0.0345 | 0.0028 | 1.8 | 0.5148 | 31.3 | 83.9 | 1.52
2007-04-19 12:00 | 8.922 | 1.0341 | 0.0224 | 0.0031 | 1.53 | 0.3654 | 31.4 | 88 | 1.48
2007-04-20 12:00 | 7.985 | 2.576 | 0.0225 | 0.0022 | 1.32 | 0.4109 | 31.8 | 92.1 | 1.03
2007-04-21 12:00 | 7.195 | 2.281 | 0.0245 | 0.0031 | 1.14 | 0.4177 | 31 | 94.4 | 0.98
2007-04-22 12:00 | 6.8 | 2.9969 | 0.027 | 0.0043 | 1.01 | 0.3921 | 31.7 | 97.8 | 1.11
2007-04-23 04:00 | 6.8 | 4.0691 | 0.027 | 0.0044 | 0.96 | 0.4076 | 30.1 | 100 | 1.09
2007-04-23 08:20 | 6.8 | 2.6737 | 0.0432 | 0.0045 | 0.97 | 0.5054 | 30.1 | 101.2 | 1.1
2007-04-23 12:00 | 6.8 | 10.901 | 0.0396 | 0.0081 | 1 | 0.3933 | 31.4 | 104.2 | 0.88
2007-04-24 12:00 | 6.405 | 5.3114 | 0.0324 | 0.0075 | 0.98 | 0.3436 | 31.5 | 104.8 | 1.16
2007-04-25 12:00 | 11.632 | 4.7755 | 0.0526 | 0.017 | 0.86 | 0.4686 | 27.1 | 88 | 1.15
2007-04-26 12:00 | 35.536 | 13.638 | 0.0678 | 0.0172 | 1.28 | 0.5678 | 36.8 | 78.4 | 2.2
2007-04-26 20:00 | 300.29 | 729.45 | 0.9484 | 0.0744 | 2.85 | 4.2414 | 23.7 | 26.2 | 3.82
2007-04-27 04:00 | 373.8 | 379.71 | 0.6631 | 0.0929 | 3.57 | 3.1439 | 18.3 | 21.4 | 4.75
2007-04-27 12:00 | 243.48 | 179.79 | 0.5247 | 0.1232 | 4.74 | 2.4793 | 20.1 | 22.2 | 5.55
2007-04-27 20:00 | 192.1 | 181.13 | 0.5471 | 0.1161 | 5.4 | 2.6366 | 21.1 | 23.9 | 5.86
2007-04-28 04:00 | 82.78 | 130.91 | 0.4584 | 0.1162 | 5.25 | 2.2681 | 22.5 | 27.7 | 6.08
2007-04-28 12:00 | 50.68 | 84.778 | 0.3457 | 0.0927 | 5.13 | 2.1175 | 24.5 | 33.5 | 6.5
2007-04-28 20:00 | 37.94 | 59.426 | 0.2779 | 0.0792 | 5.02 | 1.8137 | 25.2 | 38.7 | 6.22
2007-04-29 04:00 | 29.904 | 48.106 | 0.2328 | 0.0666 | 4.92 | 1.6377 | 26.6 | 43.7 | 6.01
2007-04-29 12:00 | 24.839 | 33.997 | 0.1972 | 0.0514 | 4.71 | 1.4465 | 27 | 48 | 5.8
2007-04-30 04:00 | 17 | 27.811 | 0.1303 | 0.0351 | 4.25 | 1.0048 | 28.3 | 55.9 | 4.36
2007-04-30 08:15 | 16.2 | 27.466 | 0.1289 | 0.0305 | 4.11 | 0.942 | 28.5 | 57.6 | 4.24
2007-04-30 12:00 | 14.6 | 25.104 | 0.1137 | 0.0207 | 3.97 | 0.6016 | 29.4 | 59.6 | 4.92
2007-05-01 12:00 | 11.09 | 13.798 | 0.0706 | 0.0073 | 3.09 | 0.5441 | 29.8 | 68.9 | 2.85
2007-05-01 20:00 | 27.878 | 119.14 | 0.2157 | 0.0141 | 2.19 | 1.2072 | 24.5 | 54.6 | 2.42
2007-05-02 04:00 | 408.7 | 723.4 | 1.0534 | 0.0679 | 2.5 | 3.1637 | 16.5 | 26.4 | 4.06
2007-05-02 12:00 | 698.44 | 1365.6 | 1.6318 | 0.0578 | 2.48 | 3.7839 | 7.3 | 11.6 | 4.27
2007-05-02 20:00 | 528.21 | 1034.9 | 1.3837 | 0.0664 | 3.06 | 3.0488 | 7.9 | 12.2 | 4.59
2007-05-03 04:00 | 123.3 | 486.14 | 0.8407 | 0.0665 | 3.76 | 1.9629 | 11.2 | 18.4 | 5.82
2007-05-03 12:00 | 54.718 | 274.47 | 0.6144 | 0.079 | 3.79 | 1.8872 | 14.6 | 26.3 | 6.41
2007-05-03 20:00 | 36.738 | 180.55 | 0.4348 | 0.0539 | 3.76 | 1.6902 | 16.4 | 33.4 | 6.77
2007-05-04 04:00 | 26.865 | 133.66 | 0.3469 | 0.0437 | 3.77 | 1.409 | 17.4 | 39.7 | 7.01
2007-05-04 12:00 | 21.8 | 95.304 | 0.3621 | 0.1122 | 3.66 | 1.2359 | 20 | 44.5 | 6.95
2007-05-04 20:00 | 18.6 | 75.757 | 0.2199 | 0.0395 | 3.59 | 0.9315 | 20.6 | 49.1 | 7.23
2007-05-05 04:00 | 15.4 | 67.457 | 0.1922 | 0.038 | 3.47 | 0.8542 | 21.4 | 53.3 | 6.68
2007-05-05 12:00 | 13.258 | 57.692 | 0.1639 | 0.0309 | 3.25 | 0.8582 | 21.8 | 57.1 | 6.43
2007-05-06 12:00 | 12.174 | 31.64 | 0.098 | 0.0209 | 2.78 | 0.6039 | 23.7 | 67.5 | 5.69
2007-05-07 04:00 | 11.632 | 20.504 | 0.0738 | 0.0159 | 2.47 | 0.4536 | 25.3 | 73.7 | 4.82
2007-05-07 08:40 | 8.922 | 19.142 | 0.0656 | 0.0146 | 2.4 | 0.3066 | 25.4 | 74.9 | 4.49
2007-05-07 12:00 | 8.922 | 19.823 | 0.0646 | 0.0092 | 2.24 | 0.6489 | 25.4 | 76.6 | 4.42
2007-05-08 12:00 | 7.985 | 10.773 | 0.0357 | 0.0029 | 1.8 | 0.5527 | 28.3 | 84.3 | 2.74
2007-05-09 12:00 | 7.59 | 10.615 | 0.037 | 0.0006 | 1.48 | 0.5305 | 26.9 | 88 | 2.03
2007-05-10 12:00 | 7.195 | 9.7952 | 0.0356 | 0.0033 | 1.33 | 0.5759 | 27.8 | 91.7 | 2.12
2007-05-11 12:00 | 6.405 | 10.788 | 0.0396 | 0.0049 | 1.49 | 0.5254 | 28.4 | 95.7 | 2.33
2007-05-12 12:00 | 6.01 | 11.419 | 0.0422 | 0.0053 | 1.1 | 0.5466 | 28.3 | 97.7 | 2.52
2007-05-13 12:00 | 5.615 | 10.719 | 0.0382 | 0.0043 | 0.99 | 0.4559 | 27.6 | 99.5 | 2.74
2007-05-14 04:00 | 5.22 | 5.5732 | 0.0358 | 0.0056 | 1 | 0.4363 | 28.6 | 103.4 | 2.69
2007-05-14 08:20 | 5.22 | 7.3152 | 0.0342 | 0.0041 | 0.97 | 0.4331 | 28.3 | 104.6 | 2.84
2007-05-14 12:00 | 5.22 | 9.3567 | 0.0346 | -0.0025 | 1.05 | 0.3604 | 31.2 | 105.7 | 2.98
2007-05-15 12:00 | 4.825 | 7.1656 | 0.0415 | 0.0008 | 0.94 | 0.4427 | 31.5 | 108.7 | 2.61
2007-05-16 12:00 | 6.01 | 11.049 | 0.0737 | 0.0112 | 0.91 | 0.5303 | 31.5 | 103.4 | 2.83
2007-05-17 12:00 | 4.825 | 10.085 | 0.0461 | 0.0053 | 0.94 | 0.4855 | 31.6 | 111.2 | 3.83
2007-05-18 12:00 | 4.825 | 3.2154 | 0.037 | -0.0035 | 0.96 | 0.4088 | 32.3 | 113.1 | 4.26
2007-05-19 12:00 | 4.43 | 5.9479 | 0.0353 | 0.0011 | 0.92 | 0.4039 | 31.9 | 114.2 | 3.97
2007-05-20 12:00 | 4.43 | 3.9872 | 0.0371 | -0.0001 | 0.83 | 0.4166 | 31.9 | 116.6 | 3.37
2007-05-21 04:00 | 4.181 | 10.043 | 0.0432 | -0.0016 | 0.79 | 0.4891 | 30.7 | 116.9 | 2.75
2007-05-21 12:00 | 4.181 | 24.34 | 0.0469 | 0.0043 | 0.67 | 0.4282 | 29.9 | 120.6 | 2.48
2007-05-22 12:00 | 4.181 | 13.114 | 0.2546 | 0.2038 | 0.65 | 0.35 | 29.6 | 120.9 | 2.71
2007-05-23 12:00 | 4.181 | 17.306 | 0.0598 | 0.0105 | 0.6 | 0.414 | 29 | 122.4 | 2.54
2007-05-24 12:00 | 3.932 | 12.336 | 0.0571 | 0.0147 | 0.59 | 0.4229 | 29.4 | 123.5 | 2.66
2007-05-25 12:00 | 3.683 | 15.267 | 0.0646 | 0.0122 | 0.58 | 0.4856 | 29.2 | 124.3 | 2.87
2007-05-26 12:00 | 3.683 | 14.857 | 0.0644 | 0.0157 | 0.58 | 0.477 | 28.1 | 124.1 | 3.41
2007-05-27 12:00 | 3.683 | 15.748 | 0.0655 | 0.0175 | 0.56 | 0.4788 | 27.5 | 126.2 | 4.23
2007-05-28 12:00 | 3.683 | 23.458 | 0.0714 | 0.0197 | 0.59 | 0.4768 | 28.3 | 127.7 | 5.01
2007-05-29 04:00 | 3.683 | 23.014 | 0.0839 | 0.0175 | 0.62 | 0.5231 | 28 | 128.9 | 5.56
2007-05-29 12:00 | 3.434 | 19.5 | 0.072 | 0.022 | 0.6 | 0.576 | 28.6 | 132.5 | 5.91
2007-05-30 12:00 | 3.434 | 11.6 | 0.068 | 0.026 | 0.57 | 0.524 | 29.8 | 132.5 | 6.11
2007-05-31 12:00 | 3.434 | 17.9 | 0.079 | 0.03 | 0.55 | 0.554 | 28.3 | 131.4 | 6.44
2007-06-01 12:00 | 3.185 | 14.4 | 0.079 | 0.038 | 0.57 | 0.554 | 29 | 133.7 | 6.95
2007-06-02 12:00 | 3.185 | 15.2 | 0.082 | 0.036 | 0.56 | 0.562 | 29.2 | 133.3 | 7.4
2007-06-03 12:00 | 3.434 | 13.8 | 0.09 | 0.04 | 0.63 | 0.597 | 34.4 | 133.2 | 7.8
2007-06-04 04:00 | 3.185 | 20.7 | 0.085 | 0.037 | 0.55 | 0.535 | 27.3 | 136.1 | 8.14
2007-06-04 08:05 | 3.185 | 13.9 | 0.08 | 0.037 | 0.55 | 0.524 | 27.6 | 136.2 | 8.7
2007-06-04 12:00 | 3.185 | 49.1 | 0.113 | 0.031 | 0.57 | 0.728 | 27.8 | 134.9 | 8.22
2007-06-05 04:00 | 15.4 | 240 | 0.303 | 0.026 | 2.09 | 1.51 | 43.5 | 96.6 | 4.84
2007-06-05 12:00 | 73.4 | 2014.5 | 1.849 | 0.025 | 9.58 | 7.788 | 21.1 | 23.8 | 4.33
2007-06-05 20:00 | 34.334 | 1425 | 1.426 | 0.038 | 12.98 | 4.877 | 18.5 | 24.7 | 5.7
2007-06-06 04:00 | 19.4 | 885.6 | 0.957 | 0.031 | 10.89 | 3.913 | 16.9 | 27.1 | 6.14
2007-06-06 12:00 | 12.716 | 616.9 | 0.722 | 0.043 | 14.96 | 3.66 | 23.5 | 43.1 | 7.06
2007-06-06 20:00 | 10.006 | 496.1 | 0.596 | 0.036 | 12.93 | 2.856 | 19.7 | 34.6 | 7.42
2007-06-07 04:00 | 7.985 | 429.9 | 0.519 | 0.037 | 12.96 | 2.895 | 20.1 | 38.1 | 7.51
2007-06-07 12:00 | 6.405 | 365.4 | 0.478 | 0.035 | 12.79 | 2.709 | 20.2 | 41.8 | 7.79
2007-06-07 20:00 | 5.615 | 289 | 0.391 | 0.034 | 12.48 | 2.256 | 20.1 | 45.2 | 7.78
2007-06-08 04:00 | 5.22 | 196.6 | 0.326 | 0.023 | 12.39 | 1.849 | 20.9 | 49.2 | 8.01
2007-06-08 12:00 | 4.43 | 169.5 | 0.27 | 0.033 | 12.43 | 1.892 | 22.3 | 54.8 | 8.52
2007-06-09 12:00 | 3.683 | 105.9 | 0.184 | 0.036 | 17.52 | 1.398 | 31 |  | 9.28
2007-06-10 12:00 | 3.185 | 96.8 | 0.162 | 0.035 | 12.51 | 1.178 | 29.8 | 86.1 | 9.47
2007-06-11 04:00 | 3.185 | 64.7 | 0.127 | 0.034 | 9.91 | 0.991 | 26.5 | 87.3 | 9.41
2007-06-11 08:30 | 2.936 | 58.8 | 0.119 | 0.035 | 9.96 | 0.957 | 27.5 | 91.6 | 9.7
2007-06-11 12:00 | 2.936 | 63.809 | 0.133 | 0.031 | 10.15 | 0.723 | 27.7 | 97.5 | 9.78
2007-06-12 12:00 | 2.936 | 51.444 | 0.118 | 0.021 | 8.57 | 0.726 | 28.4 | 108.1 | 9.98
2007-06-13 12:00 | 2.687 | 44.979 | 0.108 | 0.025 | 7.1 | 0.758 | 29.2 | 117.3 | 9.56
2007-06-14 12:00 | 2.687 | 39.529 | 0.101 | 0.022 | 5.77 | 0.709 | 28.9 | 125.7 | 9.22
2007-06-15 12:00 | 2.687 | 37.124 | 0.098 | 0.024 | 4.56 | 0.66 | 28.8 | 131.7 | 8.96
2007-06-16 12:00 | 2.438 | 35.193 | 0.089 | 0.024 | 3.65 | 0.589 | 28.7 | 136.2 | 8.59
2007-06-18 08:15 | 2.438 | 22.708 | 0.08 | 0.023 | 2.45 | 0.509 | 29.3 | 145.4 | 8.23
2007-06-18 12:00 | 2.438 | 26.49 | 0.0774 | 0.0034 | 2.28 | 0.694 | 28.8 | 148.1 | 8.54
2007-06-19 12:00 | 2.438 | 27.21 | 0.0849 | 0.0131 | 1.78 | 0.6991 | 28.7 | 148.1 | 8.5
2007-06-20 12:00 | 2.687 | 31.111 | 0.0896 | 0.0233 | 1.36 | 0.6822 | 27.6 | 144.7 | 8.8
2007-06-21 12:00 | 2.438 | 16.9 | 0.081 | 0.028 | 1.28 | 0.608 | 28 | 148.6 | 8.94
2007-06-22 12:00 | 2.438 | 24.618 | 0.0814 | 0.0284 | 1.04 | 0.7702 | 29 | 146.4 | 9.04
2007-06-23 12:00 | 2.189 | 20.75 | 0.0786 | 0.0176 | 0.9 | 0.5622 | 28.7 | 146 | 8.9
2007-06-24 12:00 | 2.189 | 19.743 | 0.0735 | 0.0246 | 0.75 | 0.4806 | 27.9 | 149.8 | 8.6
2007-06-25 04:00 | 2.189 | 23.299 | 0.0747 | 0.0204 | 0.72 | 0.4558 | 27.3 | 150.4 | 8.41
2007-06-25 08:10 | 2.189 | 21.231 | 0.0767 | 0.0253 | 0.7 | 0.5894 | 27.2 | 149.8 | 8.51
2007-06-25 12:00 | 2.189 | 19.786 | 0.0726 | 0.0178 | 0.64 | 0.446 | 29.1 | 152.5 | 8
2007-06-26 12:00 | 2.189 | 15.691 | 0.0669 | 0.0188 | 0.57 | 0.4261 | 28.5 | 154.1 | 7.62
2007-06-27 12:00 | 2.189 | 16.393 | 0.0701 | 0.0213 | 0.49 | 0.4655 | 28.6 | 156.2 | 7.77
2007-06-28 12:00 | 2.189 | 16.806 | 0.0706 | 0.0265 | 0.36 | 0.4738 | 29 | 157.3 | 7.68
2007-06-29 12:00 | 2.189 | 17.58 | 0.0807 | 0.0252 | 0.35 | 0.4927 | 28.7 | 157.2 | 8.14
2007-06-30 12:00 | 1.94 | 13.995 | 0.0752 | 0.0192 | 0.27 | 0.51 | 29 | 161.2 | 8.08
2007-07-01 12:00 | 1.784 | 17.918 | 0.0813 | 0.0121 | 0.15 | 0.5958 | 28.6 | 164.3 | 7.96
2007-07-02 04:00 | 1.784 | 27.21 | 0.0973 | 0.0096 | 0.03 | 0.7173 | 28.2 | 166.9 | 6.92
2007-07-02 08:15 | 1.784 | 23.346 | 0.0908 | 0.0101 | 0 | 0.6813 | 28.1 | 166 | 7.03
2007-07-02 12:00 | 1.784 | 31.147 | 0.0952 | 0.0002 | 0 | 0.6777 | 28.1 | 164.5 | 7.23
2007-07-03 12:00 | 1.784 | 26.893 | 0.0836 | -0.0006 | 0 | 0.6412 | 28.3 | 168.8 | 7.47
2007-07-07 04:00 | 1.628 | 35.765 | 0.0824 | 0.0033 | 0 | 0.5807 | 26.3 | 168.1 | 8.38
2007-07-09 08:15 | 1.628 | 19.566 | 0.0644 | 0.0112 | 0.05 | 0.5235 | 26.9 | 167.2 | 8.93
2007-07-09 12:00 | 1.628 | 23.773 | 0.0756 | 0.0096 | 0.06 | 0.5077 | 27.2 | 173.3 | 8.18
2007-07-10 12:00 | 1.628 | 14.419 | 0.0696 | 0.022 | 0.15 | 0.449 | 28.1 | 174.1 | 8.26
2007-07-11 12:00 | 1.628 | 17.353 | 0.075 | 0.0203 | 0.19 | 0.5331 | 31.1 | 165.4 | 7.4
2007-07-12 12:00 | 1.628 | 13.542 | 0.0738 | 0.0296 | 0.14 | 0.4019 | 27.8 | 174.2 | 8.05
2007-07-13 12:00 | 1.628 | 13.584 | 0.0454 | 0.0289 | 0.16 | 0.4351 | 29 | 175.3 | 7.89
2007-07-14 12:00 | 1.628 | 13.297 | 0.067 | 0.0308 | 0.14 | 0.3713 | 27.5 | 176.8 | 7.67
2007-07-15 12:00 | 1.472 | 10.728 | 0.0626 | 0.0218 | 0.16 | 0.4171 | 29.7 | 176.4 | 7.26
2007-07-16 04:00 | 1.472 | 15.418 | 0.0673 | 0.0238 | 0.15 | 0.4306 | 26.4 | 179.3 | 7.21
2007-07-16 07:05 | 1.472 | 15.362 | 0.0722 | 0.0247 | 0.14 | 0.4471 | 25.3 | 174.1 | 7.08
2007-07-16 12:00 | 1.472 | 13.239 | 0.0657 | 0.0251 | 0.13 | 0.3813 | 26.3 | 176.9 | 7.41
2007-07-17 12:00 | 1.472 | 13.11 | 0.0626 | 0.0271 | 0.12 | 0.362 | 26 | 176.3 | 7.45
2007-07-18 12:00 | 1.628 | 12.522 | 0.0727 | 0.0324 | 0.15 | 0.3863 | 24.9 | 168.4 | 7.67
2007-07-19 12:00 | 1.628 | 15.051 | 0.0755 | 0.0333 | 0.19 | 0.4118 | 23.3 | 153.6 | 6.97
2007-07-20 12:00 | 1.628 | 10.101 | 0.0718 | 0.037 | 0.19 | 0.3887 | 24.8 | 155.7 | 7.75
2007-07-21 12:00 | 1.472 | 9.6899 | 0.0673 | 0.0358 | 0.17 | 0.4361 | 25.6 | 165.8 | 7.82
2007-07-22 12:00 | 1.472 | 6.4397 | 0.0625 | 0.0327 | 0.17 | 0.3787 | 25.9 | 168.3 | 7.64
2007-07-23 04:00 | 1.472 | 12.707 | 0.0659 | 0.0315 | 0.18 | 0.5693 | 26.7 | 170.7 | 7.43
2007-07-23 07:10 | 1.472 | 17.224 | 0.0736 | 0.0345 | 0.19 | 0.3889 | 26.7 | 168.3 | 7.18
2007-07-23 12:00 | 1.472 | 10.434 | 0.0594 | 0.0226 | 0.18 | 0.4447 | 30.3 | 174.8 | 7.15
2007-07-24 12:00 | 1.472 | 12.025 | 0.0538 | 0.0247 | 0.16 | 0.4001 | 32.2 | 175.3 | 6.89
2007-07-25 12:00 | 1.472 | 8.9126 | 0.0492 | 0.0218 | 0.12 | 0.371 | 30.1 | 176.8 | 6.48
2007-07-26 12:00 | 1.628 | 13.223 | 0.0548 | 0.0219 | 0.12 | 0.3895 | 28.7 | 175.4 | 6.61
2007-07-27 12:00 | 10.548 | 50 | 0.13 | 0.037 | 0.69 | 0.766 | 22.2 | 114.2 | 5.62
2007-07-27 20:00 | 344.01 | 810.9 | 0.914 | 0.061 | 4.32 | 3.168 | 11.4 | 16.1 | 3.56
2007-07-28 04:00 | 370.49 | 396.1 | 0.595 | 0.085 | 4.05 | 2.246 | 8.9 | 14 | 4.42
2007-07-28 12:00 | 285.44 | 220.1 | 0.456 | 0.095 | 4.66 | 1.951 | 8.8 | 15.7 | 4.99
2007-07-28 20:00 | 162.04 | 153.3 | 0.363 | 0.088 | 5.21 | 1.722 | 9.3 | 17.4 | 5.54
2007-07-29 04:00 | 41.546 | 102.8 | 0.29 | 0.074 | 5.2 | 1.475 | 11.5 | 23.6 | 6.21
2007-07-29 12:00 | 20.2 | 73.3 | 0.236 | 0.081 | 5.38 | 1.255 | 13.8 | 30.7 | 7.08
2007-07-29 20:00 | 12.716 | 56.1 | 0.199 | 0.074 | 5.33 | 1.242 | 15.4 | 36.4 | 7.55
2007-07-30 04:00 | 9.464 | 50.1 | 0.18 | 0.063 | 5.26 | 1.124 | 16.2 | 40.3 | 7.87
2007-07-30 07:05 | 8.38 | 47.7 | 0.187 | 0.063 | 5.61 | 1.235 | 17.8 | 45.1 | 8.09
2007-07-30 12:00 | 7.195 | 45.375 | 0.1627 | 0.0624 | 5.51 | 1.0405 | 17.4 | 48.3 | 8.51
2007-07-31 12:00 | 4.181 | 29.531 | 0.1292 | 0.0553 | 4.72 | 0.8989 | 18.6 | 59.5 | 8.95
2007-08-01 12:00 | 3.185 | 24.237 | 0.0986 | 0.0422 | 4.14 | 0.7006 | 21.6 | 72.5 | 9.16
2007-08-02 12:00 | 46.642 | 99.348 | 0.1835 | 0.0347 | 1.53 | 1.1007 | 10.5 | 31.5 | 3.32
2007-08-03 12:00 | 3.434 | 22.045 | 0.0877 | 0.0418 | 2.39 | 0.6662 | 30.9 | 87 | 8.75
2007-08-04 12:00 | 2.438 | 14.253 | 0.0668 | 0.0369 | 1.99 | 0.5289 | 28.4 | 104.1 | 9.22
2007-08-05 12:00 | 8.38 | 18.744 | 0.0651 | 0.0264 | 1.16 | 0.7636 | 19.2 | 70.1 | 5.78
2007-08-06 04:00 | 6.01 | 22.258 | 0.0854 | 0.0338 | 1.42 | 0.5364 | 26.5 | 99.6 | 8.63
2007-08-06 07:10 | 6.405 | 24.669 | 0.0899 | 0.0377 | 1.53 | 0.6458 | 26.6 | 103.1 | 9.25
2007-08-06 12:00 | 6.01 | 18.487 | 0.0894 | 0.0282 | 1.59 | 0.5619 | 27 | 108.3 | 9.54
2007-08-07 12:00 | 7.59 | 30.035 | 0.1002 | 0.0273 | 1.62 | 0.6595 | 31 | 73.5 | 6.52
2007-08-08 12:00 | 8.38 | 22.518 | 0.1291 | 0.0618 | 2.26 | 0.68 | 41.6 | 94.1 | 9.39
2007-08-09 12:00 | 4.181 | 15.65 | 0.2463 | 0.1726 | 2.4 | 0.6296 | 36.6 | 96.6 | 9.14
2007-08-09 20:00 | 5.22 | 26.982 | 0.2171 | 0.1241 | 2.01 | 0.6925 | 34 | 86.4 | 8.26
2007-08-10 04:00 | 23.826 | 121.35 | 0.3131 | 0.1094 | 2.12 | 1.2416 | 34.5 | 75.9 | 8.35
2007-08-10 12:00 | 75.276 | 215.7 | 0.5936 | 0.2111 | 3.35 | 1.967 | 26.1 | 27.4 | 8.74
2007-08-10 20:00 | 56.064 | 170.35 | 0.4807 | 0.1664 | 3.52 | 2.0446 | 24.8 | 29.2 | 8.13
2007-08-11 04:00 | 29.904 | 137.93 | 0.3898 | 0.1276 | 3.58 | 1.7465 | 17.6 | 25.5 | 8.93
2007-08-11 12:00 | 16.2 | 88.757 | 0.3185 | 0.1132 | 3.24 | 0.9712 | 21.5 | 31.6 | 9.59
2007-08-11 20:00 | 11.09 | 69.09 | 0.2786 | 0.0937 | 3.18 | 1.2698 | 20.2 | 38.4 | 9.66
2007-08-12 04:00 | 7.985 | 57.117 | 0.2466 | 0.103 | 3.12 | 1.1899 | 20.5 | 43.3 | 9.65
2007-08-12 12:00 | 6.405 | 52.677 | 0.2366 | 0.09 | 3 | 1.0873 | 20.9 | 46.7 | 9.68
2007-08-13 04:00 | 4.43 | 39.966 | 0.2076 | 0.0959 | 2.36 | 1.0135 | 19.9 | 45.6 | 9.99
2007-08-13 07:10 | 4.181 | 35.238 | 0.2052 | 0.0885 | 2.76 | 0.8716 | 23.9 | 54.7 | 10.61
2007-08-13 12:00 | 3.932 | 29.934 | 0.1608 | 0.0721 | 2.33 | 0.6573 | 24.3 | 68.9 | 10.78
2007-08-14 12:00 | 3.185 | 25.458 | 0.1327 | 0.0614 | 2.04 | 0.58 | 27.8 | 80.4 | 10.68
2007-08-15 12:00 | 2.687 | 20.202 | 0.1131 | 0.0493 | 1.56 | 0.5469 | 25.2 | 88.3 | 10.07
2007-08-16 12:00 | 2.438 | 13.686 | 0.0984 | 0.0482 | 1.28 | 0.4813 | 25.7 | 99.5 | 10.1
2007-08-17 12:00 | 2.189 | 17.933 | 0.0968 | 0.0482 | 0.9 | 0.4583 | 41.1 | 110.8 | 9.63
2007-08-18 12:00 | 3.434 | 18.011 | 0.103 | 0.0539 | 0.72 | 0.5801 | 74.8 | 79.6 | 6.47
2007-08-19 04:00 | 3.683 | 16.763 | 0.0897 | 0.0413 | 0.73 | 0.6362 | 32.8 | 109.7 | 8.96
2007-08-20 07:00 | 2.936 | 17.094 | 0.0837 | 0.0387 | 0.72 | 0.4577 | 28.1 | 107.7 | 9.15
2007-08-20 12:00 | 28.891 | 50.478 | 0.2095 | 0.0808 | 1.47 | 1.0418 | 19 | 67.4 | 7.24
2007-08-20 20:00 | 380.78 | 518.77 | 0.8063 | 0.2145 | 3.07 | 2.4088 | 15.3 | 23.2 | 7.01
2007-08-21 04:00 | 742.72 | 304.69 | 0.6133 | 0.1675 | 3.61 | 1.8678 | 8.8 | 14.1 | 7.68
2007-08-21 12:00 | 1504.5 | 215.52 | 0.5102 | 0.2629 | 4.15 | 1.3889 | 6.4 | 10.7 | 7.52
2007-08-21 20:00 | 1250.5 | 110.13 | 0.3448 | 0.3053 | 3.28 | 1.2439 | 6 | 10.9 | 8.38
2007-08-22 04:00 | 674.64 | 100.5 | 0.3289 | 0.1202 | 3.7 | 1.1466 | 7.1 | 12.7 | 9.16
2007-08-22 12:00 | 373.8 | 96.622 | 0.3067 | 0.1224 | 3.61 | 1.013 | 8.3 | 14.8 | 9.5
2007-08-22 20:00 | 248.76 | 86.991 | 0.349 | 0.1552 | 3.93 | 1.2536 | 10.6 | 18.6 | 10.47
2007-08-23 04:00 | 109.55 | 66.061 | 0.2941 | 0.1224 | 3.47 | 1.194 | 12.6 | 23.4 | 11.23
2007-08-23 12:00 | 60.608 | 46.948 | 0.2532 | 0.1286 | 3.4 | 1.1497 | 14.7 | 29.3 | 11.56
2007-08-23 20:00 | 39.142 | 37.383 | 0.2263 | 0.1195 | 3.38 | 1.075 | 16.2 | 34 | 11.91
2007-08-24 04:00 | 26.865 | 30.249 | 0.205 | 0.0957 | 3.15 | 0.9311 | 17.6 | 38.9 | 11.65
2007-08-24 12:00 | 19.4 | 25.536 | 0.1933 | 0.0955 | 2.92 | 0.8329 | 19.1 | 43.6 | 12.36
2007-08-24 20:00 | 15.4 | 21.257 | 0.1776 | 0.0945 | 2.69 | 0.7586 | 20.1 | 47 | 12.02
2007-08-25 04:00 | 11.6 | 18.659 | 0.1656 | 0.0901 | 2.49 | 0.8462 | 20 | 49.9 | 11.83
2007-08-25 12:00 | 13.258 | 18.456 | 0.1533 | 0.0881 | 2.35 | 0.7877 | 20.8 | 54 | 11.77
2007-08-26 12:00 | 11.632 | 11.183 | 0.1263 | 0.0788 | 2.07 | 0.6687 | 22.7 | 63.6 | 11.82
2007-08-27 04:00 | 8.38 | 11.422 | 0.1113 | 0.0664 | 1.99 | 0.6445 | 23.8 | 69.7 | 11.94
2007-08-27 08:10 | 6.405 | 15.447 | 0.1096 | 0.0633 | 2.03 | 0.5796 | 23.5 | 71.2 | 11.85
2007-08-27 12:00 | 6.405 | 17.201 | 0.1037 | 0.0562 | 2.01 | 0.5959 | 24.6 | 73.6 | 12.33
2007-08-28 12:00 | 5.22 | 8.4835 | 0.0882 | 0.048 | 1.74 | 0.5255 | 25.5 | 81.1 | 11.94
2007-08-29 12:00 | 4.43 | 9.2402 | 0.075 | 0.042 | 1.53 | 0.4553 | 27.2 | 88.1 | 11.5
2007-08-30 12:00 | 4.181 | 8.2305 | 0.0687 | 0.0358 | 1.33 | 0.4627 | 27.1 | 94.4 | 11.05
2007-08-31 12:00 | 3.683 | 5.8027 | 0.0904 | 0.0597 | 1.21 | 0.4047 | 27.9 | 99.9 | 10.73
2007-09-01 12:00 | 3.434 | 6.5176 | 0.0579 | 0.0322 | 1.09 | 0.4199 | 29.2 | 104.9 | 10.19
2007-09-02 12:00 | 3.185 | 5.7914 | 0.0498 | 0.0247 | 0.96 | 0.4017 | 28.1 | 111.6 | 9.86
2007-09-03 12:00 | 2.936 | 4.1981 | 0.0438 | 0.0234 | 0.93 | 0.386 | 29.7 | 117.7 | 9.51
2007-09-04 04:00 | 2.936 | 14.418 | 0.0458 | 0.0245 | 0.83 | 0.4257 | 28.1 | 118.2 | 9.42
2007-09-04 12:00 | 2.936 | 9.0175 | 0.0225 | 0.0177 | 0.93 | 0.3908 | 34.5 | 129.3 | 8.83
2007-09-05 12:00 | 2.936 | 7.0028 | 0.0182 | 0.0165 | 0.75 | 0.3273 | 33.7 | 128.8 | 8.45
2007-09-06 12:00 | 2.687 | 5.0251 | 0.0152 | 0.0182 | 0.7 | 0.3229 | 31.9 | 132.7 | 8.24
2007-09-07 12:00 | 2.687 | 4.9455 | 0.0171 | 0.0196 | 0.7 | 0.3253 | 31.8 | 136.9 | 8.26
2007-09-08 12:00 | 2.936 | 6.7895 | 0.0264 | 0.0267 | 0.65 | 0.3711 | 30.9 | 136 | 7.93
2007-09-09 04:00 | 42.748 | 45.04 | 0.091 | 0.0297 | 0.78 | 0.5574 | 26.2 | 127.7 | 8.19
2007-09-09 12:00 | 464.6 | 278.49 | 0.7596 | 0.3337 | 2.24 | 2.2151 | 11.7 | 16.9 | 6.92
2007-09-09 20:00 | 384.27 | 138.8 | 0.4448 | 0.1827 | 1.55 | 1.6787 | 8.9 | 12.1 | 7.93
2007-09-10 04:00 | 225 | 90.589 | 0.3949 | 0.178 | 1.39 | 1.3994 | 8.3 | 13 | 8.07
2007-09-10 08:05 | 117.66 | 74.613 | 0.3523 | 0.1888 | 1.61 | 1.3298 | 9.9 | 16.3 | 9.13
2007-09-10 12:00 | 75.276 | 68.965 | 0.3445 | 0.1664 | 1.72 | 1.2722 | 11.2 | 20.5 | 9.29
2007-09-10 20:00 | 41.546 | 53.325 | 0.2963 | 0.1549 | 1.88 | 1.1317 | 14.9 | 27.6 | 9.61
2007-09-11 04:00 | 24.839 | 45.072 | 0.2598 | 0.1371 | 1.9 | 1.1443 | 15.6 | 34.1 | 9.77
2007-09-11 12:00 | 34.334 | 49.537 | 0.245 | 0.1229 | 1.93 | 0.9779 | 17.2 | 39 | 9.94
2007-09-11 20:00 | 42.748 | 54.212 | 0.4463 | 0.2855 | 2.85 | 1.214 | 24.3 | 39.2 | 10.92
2007-09-12 04:00 | 37.94 | 39.975 | 0.2445 | 0.1395 | 2.04 | 0.9849 | 18.9 | 38.4 | 10.56
2007-09-12 12:00 | 21 | 35.365 | 0.21 | 0.1165 | 1.75 | 0.9503 | 21.7 | 39.5 | 10.51
2007-09-13 12:00 | 10.006 | 19.512 | 0.1593 | 0.0878 | 1.72 | 0.8209 | 23.2 | 50.3 | 10.72
2007-09-14 12:00 | 6.8 | 16.504 | 0.1316 | 0.0755 | 1.64 | 0.7338 | 25.3 | 61.7 | 10.59
2007-09-15 12:00 | 5.22 | 12.518 | 0.1035 | 0.0624 | 1.51 | 0.5699 | 26.1 | 72.4 | 10.78
2007-09-16 12:00 | 4.43 | 8.4112 | 0.0847 | 0.049 | 1.54 | 0.5024 | 25.9 | 73.8 | 10.57
2007-09-17 04:00 | 4.181 | 6.9135 | 0.0751 | 0.0413 | 1.28 | 0.6214 | 27.6 | 88 | 10.34
2007-09-17 08:05 | 4.181 | 8.3246 | 0.0739 | 0.0387 | 1.27 | 0.4229 | 27.6 | 89.1 | 10.71
2007-09-17 12:00 | 4.181 | 9.5948 | 0.1057 | 0.0349 | 1.19 | 0.6157 | 28.2 | 89.9 | 10.71
2007-09-18 12:00 | 3.932 | 4.534 | 0.0863 | 0.0313 | 1.25 | 0.5548 | 29.8 | 103.8 | 10.76
2007-09-19 12:00 | 3.683 | 4.8019 | 0.0811 | 0.0302 | 1.02 | 0.43 | 32 | 139.6 | 9.91
2007-09-20 12:00 | 3.683 | 6.6953 | 0.0729 | 0.0255 | 0.96 | 0.4697 | 30.9 | 107.2 | 9.11
2007-09-21 12:00 | 3.434 | 5.5521 | 0.0653 | 0.0233 | 0.92 | 0.4973 | 29.2 | 114.5 | 8.61
2007-09-22 12:00 | 3.185 | 4.9477 | 0.058 | 0.019 | 0.77 | 0.4675 | 29.2 | 118.8 | 7.96
2007-09-23 12:00 | 2.936 | 5.1487 | 0.056 | 0.0167 | 0.66 | 0.4022 | 29.1 | 126.5 | 7.7
2007-09-24 04:00 | 2.936 | 8.465 | 0.0528 | 0.0176 | 0.58 | 0.3601 | 28.7 | 126.9 | 7.92
2007-09-24 08:10 | 2.936 | 4.6692 | 0.054 | 0.021 | 0.62 | 0.482 | 29.8 | 135.7 | 8.1
2007-09-24 12:00 | 2.936 | 6.1032 | 0.0471 | 0.0128 | 0.54 | 0.3452 | 30.3 | 125.9 | 7.22
2007-09-25 12:00 | 2.936 | 4.0506 | 0.3095 | 0.2616 | 0.48 | 0.347 | 30.3 | 128.1 | 6.89
2007-09-26 12:00 | 3.185 | 4.0816 | 0.2213 | 0.174 | 0.49 | 0.4063 | 33.2 | 124.8 | 6.43
2007-09-27 12:00 | 3.434 | 1.8752 | 0.1693 | 0.1262 | 0.44 | 0.3793 | 27.5 | 126.3 | 7.02
2007-09-28 12:00 | 3.185 | 1.893 | 0.0687 | 0.0386 | 0.44 | 0.3344 | 30.7 | 131.6 | 8.57
2007-09-29 12:00 | 3.185 | 3.3349 | 0.0573 | 0.0318 | 0.39 | 0.3355 | 31.6 | 134.6 | 8.35
2007-09-30 12:00 | 2.936 | 3.984 | 0.0518 | 0.029 | 0.32 | 0.3009 | 32.8 | 135.4 | 7.91
2007-10-01 04:00 | 2.936 | 2.8901 | 0.0623 | 0.0252 | 0.32 | 0.3372 | 31.2 | 139.4 | 8.21
2007-10-01 08:20 | 2.936 | 3.0832 | 0.0506 | 0.0218 | 0.32 | 0.346 | 31.4 | 137.8 | 8.31
2007-10-08 12:00 | 3.185 | 6.4708 | 0.0573 | 0.0211 | 0.18 | 0.3561 | 33 | 149.3 | 7.91
2007-10-09 12:00 | 2.936 | 3.5052 | 0.0549 | 0.0258 | 0.1 | 0.2982 | 30.2 | 147.7 | 8.17
2007-10-10 12:00 | 2.936 | 2.9999 | 0.0535 | 0.031 | 0.09 | 0.2927 | 39.2 | 165.7 | 8.54
2007-10-11 12:00 | 4.825 | 2.9702 | 0.0552 | 0.0288 | 0.13 | 0.3294 | 37.5 | 144.2 | 8.33
2007-10-12 12:00 | 3.434 | 2.0703 | 0.045 | 0.0232 | 0.11 | 0.2717 | 33.4 | 151.6 | 8.61
2007-10-13 12:00 | 3.434 | 0.92637 | 0.1529 | 0.1238 | 0.09 | 0.2994 | 32.8 | 151.9 | 8.49
2007-10-14 12:00 | 3.185 | 1.4485 | 0.126 | 0.099 | 0.08 | 0.2516 | 31.1 | 154.7 | 8.88
2007-10-15 08:15 | 3.185 | 3.8314 | 0.0678 | 0.0368 | 0.12 | 0.2736 | 32.7 | 157.3 | 8.36
2007-10-15 12:00 | 3.434 | 6.6889 | 0.0663 | 0.0335 | 0.11 | 0.2963 | 35 | 156.7 | 8.45
2007-10-16 12:00 | 3.185 | 3.2437 | 0.0447 | 0.0193 | 0.09 | 0.3187 | 35.4 | 157.6 | 8.08
2007-10-17 12:00 | 3.185 | 2.3741 | 0.0423 | 0.0174 | 0.08 | 0.2709 | 32.8 | 154.4 | 7.8
2007-10-18 12:00 | 3.185 | 2.5786 | 0.0452 | 0.0177 | 0.12 | 0.2956 | 40.6 | 143.8 | 7.23
2007-10-19 12:00 | 2.936 | 3.6138 | 0.0491 | 0.0165 | 0.04 | 0.3313 | 31.6 | 150.2 | 7.84
2007-10-20 12:00 | 2.936 | 0.99802 | 0.0469 | 0.0183 | 0.02 | 0.298 | 33.8 | 147.9 | 7.97
2007-10-21 12:00 | 2.687 | 2.3889 | 0.0459 | 0.0187 | 0 | 0.312 | 32.6 | 147.5 | 7.92
2007-10-22 04:00 | 2.936 | 0.97797 | 0.0454 | 0.0202 | 0 | 0.3682 | 32.2 | 151.4 | 8.51
2007-10-22 08:10 | 3.185 | 0.97849 | 0.0539 | 0.0188 | 0.31 | 0.3684 | 32.5 | 155.3 | 8.54
2007-10-22 12:00 | 3.434 | 2.988 | 0.05 | 0.0215 | 0.03 | 0.3502 | 35 | 151.5 | 8.08
2007-10-23 12:00 | 8.38 | 4.7664 | 0.0602 | 0.0283 | 0.09 | 0.3849 | 25.2 | 116.7 | 6.82
2007-10-24 12:00 | 8.922 | 4.1724 | 0.0466 | 0.023 | 0.06 | 0.3426 | 29.7 | 138.9 | 8.89
2007-10-25 12:00 | 7.195 | 2.0181 | 0.0567 | 0.0264 | 0.14 | 0.4635 | 52.3 | 123 | 8.08
2007-10-26 12:00 | 7.985 | 3.428 | 0.048 | 0.0205 | 0.21 | 0.4118 | 45.4 | 122.6 | 7.98
2007-10-27 12:00 | 6.405 | 1.4137 | 0.0447 | 0.0166 | 1.41 | 0.52 | 42.8 | 109.2 | 7.76
2007-10-28 12:00 | 5.22 | 4.6425 | 0.052 | 0.0201 | 0.5 | 0.4648 | 35.1 | 120.9 | 7.59
2007-10-29 04:00 | 4.825 | 2.4461 | 0.04 | 0.0158 | 0.31 | 0.3583 | 36.1 | 125.1 | 7.83
2007-10-29 08:20 | 5.615 | 2.7422 | 0.051 | 0.0154 | 0.32 | 0.4778 | 37.9 | 127.4 | 7.91
2007-10-29 12:00 | 4.825 | 1.9166 | 0.0472 | 0.0145 | 0.31 | 0.4239 | 58.7 | 139 | 8.49
2007-10-30 12:00 | 5.22 | 0.49776 | 0.0426 | 0.0149 | 0.21 | 0.4294 | 64.7 | 132.1 | 8.78
2007-10-31 12:00 | 4.825 | 1.9436 | 0.0405 | 0.0131 | 0.46 | 0.4277 | 71.4 | 131.1 | 8.58
2007-11-01 12:00 | 4.825 | 3.3445 | 0.0415 | 0.0105 | 0.22 | 0.4242 | 59.7 | 128.6 | 8.36
2007-11-02 12:00 | 5.22 | 1.4866 | 0.0404 | 0.0106 | 0.12 | 0.416 | 54.6 | 121.8 | 8.42
2007-11-03 12:00 | 5.615 | 1.991 | 0.0379 | 0.0107 | 0.07 | 0.386 | 54.2 | 130.3 | 8.49
2007-11-04 12:00 | 5.22 | 2.4521 | 0.0343 | 0.0063 | 0.05 | 0.3681 | 43.5 | 131.4 | 8.41
2007-11-05 04:00 | 6.01 | 1.9038 | 0.0308 | 0.0065 | 0.06 | 0.2933 | 45.7 | 137 | 8.3
2007-11-05 08:10 | 6.01 | 3.7559 | 0.0347 | 0.007 | 0.07 | 0.3825 | 44 | 136.2 | 8.39
2007-11-05 12:00 | 6.01 | 1.4577 | 0.0354 | 0.0099 | 0.07 | 0.3153 | 39.7 | 137.8 | 8.02
2007-11-06 12:00 | 7.195 | 2.0376 | 0.029 | 0.0063 | 0.05 | 0.3706 | 37.6 | 139.6 | 7.77
2007-11-07 12:00 | 7.195 | 1.4619 | 0.026 | 0.0068 | 0.04 | 0.2866 | 38.1 | 140.8 | 7.47
2007-11-08 12:00 | 7.59 | 1.4292 | 0.0234 | 0.0066 | 0.04 | 0.2828 | 36.7 | 217.2 | 7.26
2007-11-09 12:00 | 7.59 | 0.97183 | 0.0219 | 0.0031 | 0.03 | 0.2723 | 37.3 | 143.5 | 7.37
2007-11-10 12:00 | 7.59 | 2.4509 | 0.0239 | 0.006 | 0.03 | 0.2448 | 36.6 | 143.1 | 7.13
2007-11-11 12:00 | 10.006 | -1.923 | 0.0246 | 0.0071 | 0.05 | 0.2879 | 38.9 | 144.1 | 6.58
2007-11-12 04:00 | 8.922 | 1.9029 | 0.0302 | 0.0118 | 0.04 | 0.2254 | 40.2 | 143.6 | 6.24
2007-11-12 08:15 | 8.922 | 1.8382 | 0.0281 | 0.0068 | 0.05 | 0.282 | 36.8 | 144.1 | 6.4
2007-11-12 12:00 | 9.464 | 2.0822 | 0.0353 | 0.0058 | 0.13 | 0.3245 | 45.5 | 163.6 | 6.27
2007-11-13 12:00 | 21 | 5.2132 | 0.047 | 0.0106 | 0.13 | 0.3436 | 29 | 128.8 | 6.42
2007-11-14 12:00 | 13.258 | 8.1145 | 0.0857 | 0.0257 | 2.2 | 0.6635 | 57.4 | 101.1 | 7.51
2007-11-15 12:00 | 12.174 | 3.5335 | 0.0578 | 0.0158 | 3.26 | 0.6586 | 44 | 91 | 6.63
2007-11-16 12:00 | 8.922 | 2.4027 | 0.0418 | 0.013 | 1.48 | 0.5711 | 51.8 | 116.1 | 6.2
2007-11-17 12:00 | 7.59 | -0.4743 | 0.0388 | 0.011 | 1.76 | 0.6186 | 70.2 | 104.2 | 6.18
2007-11-18 12:00 | 7.195 | 0.97325 | 0.0353 | 0.0092 | 1.78 | 0.5716 | 50.9 | 101.1 | 6.21
2007-11-19 04:00 | 6.8 | 1.9193 | 0.0329 | 0.0085 | 1.38 | 0.5261 | 52.6 | 103.4 | 6.13
2007-11-19 08:10 | 6.8 | 1.8 | 0.043 | 0.006 | 1.19 | 0.592 | 47.9 | 95.6 | 6.16
2007-11-19 12:00 | 6.8 | 2.934 | 0.0411 | 0.009 | 1.01 | 0.4938 | 45.1 | 94.9 | 5.68
2007-11-20 12:00 | 6.8 | 0.98374 | 0.0368 | 0.006 | 1.08 | 0.4744 | 57.7 | 124.4 | 5.32
2007-11-21 12:00 | 7.59 | 3.4791 | 0.0412 | 0.0047 | 0.98 | 0.5347 | 42.1 | 107.2 | 5.06
2007-11-22 12:00 | 207.01 | 203.43 | 0.5127 | 0.1076 | 6.85 | 2.3091 | 36.3 | 39 | 6.52
2007-11-22 20:00 | 184.9 | 133.47 | 0.4835 | 0.1506 | 7.68 | 1.7555 | 40.7 | 27 | 6.88
2007-11-23 04:00 | 157.62 | 110.91 | 0.5156 | 0.214 | 6.08 | 1.7481 | 34.2 | 23 | 7.04
2007-11-23 12:00 | 82.78 | 60.9 | 0.4416 | 0.2176 | 7.21 | 1.7316 | 37.5 | 29.6 | 7.68
2007-11-23 20:00 | 42.748 | 44.936 | 0.3743 | 0.1909 | 8.04 | 1.5338 | 40.5 | 33 | 8.08
2007-11-24 04:00 | 27.878 | 32.575 | 0.3289 | 0.178 | 7.12 | 1.3429 | 42.2 | 37 | 8.26
2007-11-24 12:00 | 19.4 | 26.031 | 0.2832 | 0.1522 | 7.19 | 1.2801 | 43.1 | 41 | 8.56
2007-11-25 12:00 | 10.548 | 14.726 | 0.1953 | 0.1031 | 6.41 | 1.0195 | 43.7 | 60.9 | 9.09
2007-11-26 04:00 | 10.548 | 21.398 | 0.1584 | 0.0854 | 5.68 | 0.8916 | 47.5 | 65.8 | 8.88
2007-11-26 08:10 | 13.8 | 9.5 | 0.153 | 0.069 | 5.67 | 0.853 | 43 | 77.9 | 8.98
2007-11-26 12:00 | 13.8 | 11.079 | 0.1469 | 0.0673 | 6.02 | 0.7104 | 44.6 | 73.4 | 8.88
2007-11-26 20:00 | 75.276 | 39.54 | 0.2087 | 0.0942 | 6.14 | 1.2213 | 48.6 | 76.7 | 8.73
2007-11-27 04:00 | 248.76 | 126.96 | 0.4881 | 0.1765 | 6.83 | 1.8725 | 38.8 | 31.9 | 7.38
2007-11-27 12:00 | 212.15 | 86.294 | 0.4421 | 0.1993 | 7.38 | 1.6761 | 35.3 | 27.6 | 7.77
2007-11-27 20:00 | 149.1 | 66.931 | 0.4457 | 0.2034 | 6.25 | 1.4029 | 35.4 | 25 | 7.58
2007-11-28 04:00 | 75.276 | 51.02 | 0.4054 | 0.1914 | 6.88 | 1.3238 | 38.9 | 29.8 | 7.73
2007-11-28 12:00 | 42.748 | 40.151 | 0.3531 | 0.1742 | 6.39 | 1.3362 | 37.5 | 39.8 | 8.04
2007-11-29 12:00 | 17.8 | 20.812 | 0.2742 | 0.1575 | 6.75 | 1.0257 | 40 | 57.6 | 8.55
2007-11-30 12:00 | 11.09 | 15.639 | 0.1901 | 0.0942 | 6.02 | 0.8466 | 40.6 | 60 | 9.41
2007-12-01 12:00 | 7.985 | 10.274 | 0.1399 | 0.0786 | 6.47 | 0.7515 | 40 | 80.1 | 9.35
2007-12-02 12:00 | 7.985 | 7.4142 | 0.1099 | 0.0558 | 4.83 | 0.6023 | 44.9 | 93.8 | 9.14
2007-12-02 20:00 | 17 | 12.906 | 0.1206 | 0.0477 | 4.11 | 0.5658 | 37.5 | 72.8 | 8.1
2007-12-03 04:00 | 363.87 | 317.67 | 0.812 | 0.1948 | 4.66 | 2.3713 | 36.4 | 34.2 | 6.7
2007-12-03 08:20 | 337.55 | 256.35 | 0.881 | 0.1946 | 4.09 | 2.5834 | 23.4 | 20.3 | 6.44
2007-12-03 08:30 | 337.55 | 232.82 | 0.8879 | 0.1932 | 5.59 | 2.5352 | 30.6 | 25.9 | 6.91
2007-12-03 12:00 | 297.32 | 189.42 | 0.7779 | 0.2097 | 3.97 | 2.1523 | 23.7 | 20.3 | 6.6
2007-12-03 20:00 | 115.78 | 141.65 | 0.7624 | 0.25 | 3.72 | 2.1119 | 21.6 | 20.1 | 6.8
2007-12-04 04:00 | 115.78 | 92.382 | 0.6428 | 0.2283 | 4.16 | 2.1137 | 24.2 | 23.4 | 7.21
2007-12-04 12:00 | 56.064 | 70.463 | 0.5535 | 0.201 | 4.5 | 1.6862 | 27 | 28.6 | 7.67
2007-12-04 20:00 | 36.738 | 55.9 | 0.4694 | 0.1784 | 4.66 | 1.6299 | 28 | 34.4 | 7.99
2007-12-05 04:00 | 27.878 | 42.914 | 0.4002 | 0.1613 | 4.6 | 1.3189 | 28.6 | 39 | 8.13
2007-12-05 12:00 | 22.813 | 34.709 | 0.3456 | 0.1408 | 6.18 | 1.2391 | 31.5 | 50.3 | 8.49
2007-12-05 20:00 | 17.8 | 31.893 | 0.3071 | 0.1278 | 4.47 | 1.0302 | 31.5 | 48 | 8.51
2007-12-06 04:00 | 14.6 | 24.528 | 0.2716 | 0.1093 | 4.51 | 1.0439 | 31.6 | 53.1 | 9.04
2007-12-06 12:00 | 12.716 | 21.126 | 0.2362 | 0.1011 | 4.36 | 0.9364 | 32.5 | 57.2 | 9.02
2007-12-07 12:00 | 10.006 | 16.231 | 0.1742 | 0.0736 | 4.06 | 0.6883 | 34.4 | 69.3 | 9.38
2007-12-08 12:00 | 8.922 | 12.096 | 0.1374 | 0.055 | 4.01 | 0.5665 | 36.7 | 78.2 | 9.6
2007-12-09 12:00 | 9.464 | 10.468 | 0.1111 | 0.0387 | 3.38 | 0.6442 | 46.7 | 82.3 | 9.31
2007-12-10 04:00 | 77.152 | 35.122 | 0.2182 | 0.0898 | 4.26 | 0.7703 | 43.2 | 62.7 | 8.31
2007-12-10 08:20 | 90.284 | 31.847 | 0.231 | 0.0994 | 3.91 | 0.8615 | 39.9 | 49.4 | 7.4
2007-12-10 12:00 | 96.508 | 43.523 | 0.2509 | 0.1028 | 3.93 | 1.052 | 46 | 40.4 | 7.28
2007-12-11 12:00 | 82.78 | 27.375 | 0.2387 | 0.1107 | 4.97 | 0.9243 | 33.6 | 36.7 | 7.39
2007-12-11 20:00 | 159.83 | 46.099 | 0.2599 | 0.1118 | 5.47 | 1.156 | 32.9 | 34.3 | 7.57
2007-12-12 04:00 | 632.75 | 259.52 | 0.652 | 0.1761 | 3.84 | 1.8076 | 25.1 | 19.5 | 6.3
2007-12-12 12:00 | 923.7 | 209.79 | 0.6139 | 0.186 | 2.64 | 1.411 | 16.6 | 13.7 | 5.67
2007-12-12 20:00 | 674.64 | 130.34 | 0.5314 | 0.194 | 2.55 | 1.235 | 14.7 | 13.1 | 6
2007-12-13 04:00 | 391.25 | 101.98 | 0.4963 | 0.1922 | 2.75 | 1.3244 | 16.5 | 15.4 | 6.22
2007-12-13 12:00 | 288.41 | 73.284 | 0.4454 | 0.1729 | 3.06 | 1.2581 | 17.9 | 19.1 | 6.53
2007-12-13 20:00 | 291.38 | 68.731 | 0.3991 | 0.1503 | 3.06 | 1.0894 | 21.3 | 20.5 | 6.52
2007-12-14 04:00 | 240.84 | 58.647 | 0.367 | 0.1438 | 3.05 | 1.1672 | 19.9 | 21.7 | 6.82
2007-12-14 12:00 | 151.15 | 53.868 | 0.3598 | 0.1226 | 3 | 0.9905 | 19.2 | 23.7 | 6.79
2007-12-14 20:00 | 86.532 | 45.068 | 0.3342 | 0.1192 | 3.16 | 1.0926 | 20.7 | 27.7 | 7.2
2007-12-15 04:00 | 56.064 | 35.172 | 0.294 | 0.1023 | 3.33 | 0.9413 | 22.2 | 33.2 | 7.81
2007-12-15 12:00 | 42.748 | 29.063 | 0.2608 | 0.1058 | 3.41 | 0.8444 | 24.2 | 38.5 | 7.95
2007-12-16 12:00 | 34.334 | 20.082 | 0.1707 | 0.0761 | 3.31 | 0.6423 | 26.8 | 49.8 | 8.14
2007-12-17 04:00 | 107.38 | 27.935 | 0.1949 | 0.0876 | 2.71 | 0.7542 | 30.8 | 33.9 | 7.11
2007-12-17 08:30 | 119.54 | 25.738 | 0.199 | 0.085 | 2.53 | 0.627 | 30.1 | 31.1 | 6.9
2007-12-17 12:00 | 109.55 | 16.339 | 0.2322 | 0.1085 | 2.36 | 0.7763 | 27.9 | 30 | 6.81
2007-12-18 12:00 | 68.603 | 20.519 | 0.2062 | 0.0974 | 2.82 | 0.7738 | 25.5 | 37.3 | 7.43
2007-12-19 12:00 | 29.904 | 20.161 | 0.1612 | 0.0787 | 3.02 | 0.6221 | 28.8 | 47.6 | 8
2007-12-20 12:00 | 31.93 | 6.4676 | 0.1398 | 0.0673 | 3.12 | 0.585 | 33.7 | 54.4 | 8.23
2007-12-21 12:00 | 23.826 | 7.2948 | 0.1265 | 0.0567 | 3.04 | 0.5471 | 37.9 | 56.1 | 8.28
2007-12-22 12:00 | 204.44 | 68.766 | 0.2463 | 0.1008 | 3.13 | 0.8934 | 34.8 | 40.7 | 7.45
2007-12-23 12:00 | 445.4 | 151.77 | 0.4977 | 0.1392 | 2.37 | 1.3421 | 17.7 | 18.3 | 6.24
2007-12-24 12:00 | 123.3 | 110.19 | 0.4968 | 0.1297 | 2.06 | 1.3139 | 16.6 | 21.2 | 6.87
2007-12-25 12:00 | 29.904 | 62.711 | 0.3357 | 0.0912 | 2.55 | 1.0724 | 21.5 | 39.7 | 8.17
2007-12-26 12:00 | 21 | 37.057 | 0.2274 | 0.0743 | 2.73 | 0.9081 | 25.2 | 55.9 | 8.55
2007-12-27 12:00 | 16.2 | 26.242 | 0.1507 | 0.0554 | 2.77 | 0.6862 | 31.6 | 64.1 | 8.74
2007-12-28 12:00 | 975.17 | 9.5923 | 0.1237 | 0.0441 | 2.73 | 0.5001 | 30.2 | 71.3 | 9.08
2007-12-29 12:00 | 45.296 | 23.455 | 0.155 | 0.0584 | 2.98 | 0.7011 | 32.6 | 60.6 | 8.31
2007-12-30 12:00 | 29.904 | 35.714 | 0.2357 | 0.0752 | 2.71 | 1.0244 | 28 | 46.2 | 7.91
2007-12-31 12:00 | 17.8 | 36.663 | 0.2363 | 0.0667 | 2.85 | 0.8416 | 27.9 | 57.9 | 8.28
2008-01-01 12:00 | 13.8 | 27.604 | 0.1959 | 0.0547 | 2.83 | 0.7082 | 28.7 | 65.3 | 8.57
2008-01-02 12:00 | 12.174 | 21.101 | 0.147 | 0.0484 | 2.77 | 0.6157 | 29.5 | 71.5 | 8.67
2008-01-03 12:00 | 16.2 | 12.688 | 0.1127 | 0.0399 | 2.7 | 0.5666 | 31.4 | 79.3 | 8.92
2008-01-03 14:30 | 11.09 | 14.237 | 0.1047 | 0.0358 | 2.69 | 0.4198 | 32.2 | 79.8 | 9.05
2008-01-03 20:00 | 9.464 | 18 | 0.0952 | 0.0304 | 2.74 | 0.5139 | 31.8 | 81.5 | 9.34
2008-01-04 20:00 | 8.922 | 12.924 | 0.0725 | 0.0244 | 2.7 | 0.4406 | 33.6 | 86.9 | 9.28
2008-01-05 20:00 | 10.548 | 7.772 | 0.0531 | 0.0219 | 2.56 | 0.4585 | 34.4 | 87.2 | 8.96
2008-01-06 12:00 | 98.682 | 51.387 | 0.1917 | 0.0607 | 3.06 | 0.8986 | 31.7 | 55.8 | 7.45
2008-01-06 20:00 | 84.656 | 39.503 | 0.2127 | 0.0755 | 2.52 | 0.9906 | 35.6 | 37.9 | 6.78
2008-01-07 04:00 | 67.004 | 30.511 | 0.1916 | 0.0749 | 2.74 | 0.8589 | 32.1 | 39.9 | 6.95
2008-01-07 08:15 | 57.41 | 20.898 | 0.1786 | 0.073 | 2.75 | 0.811 | 33.8 | 40.2 | 7.16
2008-01-07 12:00 | 49.334 | 30.445 | 0.1869 | 0.0639 | 2.76 | 0.7045 | 34 | 41.9 | 7.15
2008-01-08 12:00 | 26.865 | 24.699 | 0.1626 | 0.0576 | 2.83 | 0.7571 | 30.4 | 53.5 | 7.59
2008-01-09 04:00 | 767.99 | 494.27 | 0.9719 | 0.1451 | 1.52 | 2.8387 | 23.5 | 18.3 | 6.19
2008-01-09 12:00 | 1114.2 | 702.45 | 1.1776 | 0.1214 | 1.26 | 3.6847 | 14.9 | 11.5 | 5.45
2008-01-09 20:00 | 742.72 | 351.02 | 0.9288 | 0.1472 | 1.23 | 2.4059 | 12.1 | 11.4 | 5.94
2008-01-10 04:00 | 373.8 | 285.42 | 0.8655 | 0.1239 | 1.37 | 2.2482 | 12.5 | 13.1 | 6.3
2008-01-10 12:00 | 140.9 | 217.31 | 0.7315 | 0.1231 | 1.69 | 2.0601 | 13.7 | 18.8 | 6.74
2008-01-10 20:00 | 80.904 | 146.91 | 0.593 | 0.1062 | 1.98 | 1.6659 | 17.5 | 25.8 | 7.03
2008-01-11 04:00 | 67.004 | 104.2 | 0.4715 | 0.0855 | 2.33 | 1.4949 | 19.3 | 33.4 | 7.72
2008-01-11 12:00 | 63.806 | 87.198 | 0.3915 | 0.0815 | 2.46 | 1.3025 | 20.8 | 37.4 | 7.83
2008-01-11 20:00 | 54.718 | 68.077 | 0.3338 | 0.0758 | 2.38 | 1.0538 | 22.5 | 39.8 | 7.9
2008-01-12 04:00 | 43.95 | 58.935 | 0.3094 | 0.0623 | 2.1 | 1.0014 | 20.4 | 36.6 | 6.97
2008-01-12 12:00 | 34.334 | 46.14 | 0.2668 | 0.0678 | 2.39 | 0.8923 | 29 | 44.2 | 8.02
2008-01-13 12:00 | 21.8 | 16.326 | 0.1882 | 0.0575 | 2.5 | 0.7931 | 24.8 | 54.9 | 8.51
2008-01-14 04:00 | 18.6 | 22.774 | 0.1502 | 0.0509 | 2.58 | 0.7306 | 26.2 | 61.3 | 8.59
2008-01-14 08:20 | 18.6 | 24.217 | 0.1448 | 0.0368 | 2.64 | 0.6174 | 27 | 62.9 | 8.8
2008-01-14 12:00 | 18.6 | 34.3 | 0.1416 | 0.0483 | 2.68 | 0.6431 | 26.3 | 65.3 | 8.74
2008-01-15 12:00 | 16.2 | 16.9 | 0.1133 | 0.0489 | 2.62 | 0.5311 | 37 | 70.6 | 8.6
2008-01-16 12:00 | 13.258 | 13.6 | 0.0989 | 0.0407 | 2.56 | 0.4045 | 29.4 | 73.7 | 8.61
2008-01-17 12:00 | 12.174 | 29.7 | 0.092 | 0.0291 | 2.5 | 0.4332 | 29.6 | 77.9 | 8.59
2008-01-18 12:00 | 19.4 | 12.3 | 0.0642 | 0.0256 | 2.6 | 0.4357 | 30.8 | 82.3 | 8.57
2008-01-19 12:00 | 15.4 | 14.9 | 0.0691 | 0.0271 | 2.47 | 0.4489 | 50 | 76.7 | 8.01
2008-01-20 12:00 | 53.372 | 15.4 | 0.0761 | 0.0298 | 2.48 | 0.4075 | 35.8 | 80.2 | 8.48
2008-01-21 12:00 | 19.4 | 12.4 | 0.0595 | 0.0228 | 2.83 | 0.4392 | 37.8 | 93.1 | 8.98
2008-01-22 04:00 | 8.922 | 7.2 | 0.0529 | 0.0192 | 2.74 | 0.6101 | 36 | 95.6 | 9.3
2008-01-22 12:00 | 6.405 | 5.9642 | 0.0515 | 0.0188 | 2.6 | 0.3549 | 38 | 93.6 | 10.01
2008-01-23 12:00 | 6.8 | 2.4509 | 0.0365 | 0.014 | 2.63 | 0.2906 | 34 | 98.5 | 9.73
2008-01-24 12:00 | 6.01 | 0.96853 | 0.038 | 0.018 | 2.49 | 0.4178 | 38.2 | 101.7 | 9.46
2008-01-25 12:00 | 7.985 | 1.9464 | 0.0325 | 0.0139 | 2.4 | 0.3198 | 34.6 | 107.1 | 9.76
2008-01-26 12:00 | 5.22 | 0.49727 | 0.029 | 0.0126 | 2.28 | 0.2015 | 35.2 | 109.8 | 9.5
2008-01-27 08:20 | 4.825 | -1.923 | 0.0392 | 0.0086 | 2.13 | 0.3854 | 33.3 | 108.3 | 9.37
2008-01-27 12:00 | 4.825 | 1.5014 | 0.0266 | 0.0118 | 2.14 | 0.2077 | 32.7 | 109.8 | 9.58
2008-01-28 04:00 | 4.43 | 1.5448 | 0.0256 | 0.0146 | 2.12 | 0.2156 | 33.7 | 109.2 | 9.27
2008-01-28 12:00 | 5.22 | 2.9027 | 0.0336 | 0.0099 | 2.11 | 0.23 | 39.2 | 108.5 | 9.21
2008-01-29 12:00 | 6.8 | 2.4342 | 0.029 | 0.0104 | 1.92 | 0.19 | 30.5 | 106 | 8.67
2008-01-30 12:00 | 10.548 | 3.8929 | 0.034 | 0.0123 | 1.96 | 0.2696 | 33.6 | 104.4 | 8.37
2008-01-31 12:00 | 12.716 | 2.9762 | 0.034 | 0.0136 | 2.13 | 0.2885 | 35 | 105.8 | 8.11
2008-02-01 12:00 | 6.405 | 10.105 | 0.0538 | 0.0147 | 1.9 | 0.4847 | 59.5 | 86.8 | 7.35
2008-02-02 12:00 | 10.548 | 8.5685 | 0.0759 | 0.0239 | 1.92 | 0.544 | 45.8 | 86.4 | 7.56
2008-02-03 12:00 | 7.985 | 8.633 | 0.0767 | 0.027 | 1.91 | 0.5647 | 39.7 | 85.4 | 7.1
2008-02-04 04:00 | 7.59 | 7.7369 | 0.0765 | 0.0238 | 1.71 | 0.5162 | 57.4 | 80.6 | 6.7
2008-02-04 08:40 | 7.195 | 5.9642 | 0.089 | 0.02 | 1.79 | 0.56 | 59.2 | 83.1 | 7.01
2008-02-04 12:00 | 7.59 | 8.4985 | 0.0859 | 0.0247 | 1.66 | 0.5665 | 61.2 | 80.5 | 7.05
2008-02-04 20:00 | 11.09 | 5.9761 | 0.0797 | 0.0292 | 1.68 | 0.5677 | 56.6 | 82.6 | 7.01
2008-02-05 04:00 | 59.009 | 65.476 | 0.2192 | 0.0695 | 1.56 | 1.1096 | 48.5 | 67.7 | 5.98
2008-02-05 12:00 | 660.36 | 604.8 | 1.0682 | 0.168 | 1.65 | 3.4616 | 25.7 | 18.3 | 4.73
2008-02-05 20:00 | 819.86 | 642.94 | 1.0416 | 0.1358 | 1.9 | 3.1504 | 18.3 | 12.8 | 5.02
2008-02-06 04:00 | 1204 | 598.43 | 0.9948 | 0.1306 | 1.86 | 2.9847 | 13.5 | 10.5 | 4.52
2008-02-06 12:00 | 2382 | 840.9 | 1.1228 | 0.0924 | 1.39 | 3.397 | 8.7 | 7.7 | 3.74
2008-02-06 20:00 | 1753.3 | 396.12 | 0.7431 | 0.1133 | 1.39 | 2.1419 | 7.9 | 7.9 | 3.81
2008-02-07 04:00 | 1171.5 | 295.4 | 0.6184 | 0.1045 | 1.34 | 1.6312 | 7.7 | 8 | 3.81
2008-02-07 12:00 | 1171.5 | 212.5 | 0.5248 | 0.1124 | 1.57 | 1.664 | 8.5 | 10.1 | 4.39
2008-02-07 20:00 | 1171.5 | 133.69 | 0.4607 | 0.0985 | 2.18 | 1.4511 | 12.8 | 19.1 | 5.49
2008-02-08 04:00 | 1171.5 | 96.529 | 0.3745 | 0.0893 | 2.4 | 1.2972 | 15.3 | 23.8 | 6.03
2008-02-08 12:00 | 1171.5 | 81.549 | 0.3212 | 0.082 | 2.52 | 1.2318 | 16.1 | 27.4 | 6.31
2008-02-08 20:00 | 1171.5 | 64.947 | 0.2798 | 0.0669 | 2.77 | 1.1157 | 18 | 30.9 | 6.47
2008-02-09 04:00 | 1171.5 | 51.102 | 0.2501 | 0.0827 | 2.42 | 1.0662 | 16.1 | 25.5 | 6.06
2008-02-09 12:00 | 1171.5 | 39.548 | 0.2306 | 0.0612 | 2.9 | 1.0273 | 20.3 | 38 | 7.31
2008-02-10 04:00 | 1171.5 | 25.257 | 0.1752 | 0.0276 |  | 0.8082 |  |  | 6.85
2008-02-10 12:00 | 1171.5 | 25.399 | 0.1976 | 0.0591 | 2.82 | 0.9154 | 21.6 | 44.6 | 7.76
2008-02-11 08:20 | 1171.5 | 19.354 | 0.1693 | 0.0499 | 2.95 | 0.7464 | 23 | 48.4 | 7.97
2008-02-11 12:00 | 1171.5 | 22.498 | 0.1701 | 0.0607 | 2.99 | 0.7108 | 23.7 | 49.2 | 8.31
2008-02-12 12:00 | 1171.5 | 17.699 | 0.1243 | 0.0456 | 2.89 | 0.5363 | 24.8 | 61.3 | 8.67
2008-02-13 12:00 | 1171.5 | 14.306 | 0.0971 | 0.0375 | 2.83 | 0.4275 | 25.2 | 69.1 | 8.92
2008-02-14 12:00 | 1171.5 | 11.425 | 0.077 | 0.0297 | 2.71 | 0.3798 | 27.5 | 77.7 | 9.1
2008-02-15 12:00 | 1171.5 | 6.2052 | 0.0555 | 0.0242 | 2.56 | 0.3583 | 28.3 | 83.5 | 9.17
2008-02-16 12:00 | 9.464 | 5.1203 | 0.0434 | 0.0185 | 2.47 | 0.3724 | 29 | 87.8 | 9.41
2008-02-17 12:00 | 15.4 | 9.7236 | 0.0547 | 0.0241 | 2.14 | 0.3703 | 43.4 | 82.3 | 8.26
2008-02-17 20:00 | 173.09 | 155.1 | 0.2889 | 0.0723 | 2.16 | 1.0314 | 31.8 | 57.8 | 6.64
2008-02-18 04:00 | 337.55 | 281.51 | 0.4614 | 0.0927 | 1.54 | 1.5599 | 22.6 | 20.5 | 4.51
2008-02-18 08:10 | 306.23 | 518.44 | 0.7139 | 0.0643 | 1.63 | 2.1426 | 20.4 | 16.4 | 4.58
2008-02-18 12:00 | 303.26 | 295.22 | 0.4809 | 0.0824 | 1.66 | 1.8989 | 18.6 | 18.5 | 4.55
2008-02-18 20:00 | 199.3 | 265.99 | 0.4917 | 0.0949 | 1.85 | 1.9073 | 15.2 | 17.3 | 4.73
2008-02-19 04:00 | 94.334 | 159.09 | 0.3989 | 0.0787 | 2.35 | 1.5796 | 19.3 | 25.2 | 5.28
2008-02-19 12:00 | 50.68 | 101.2 | 0.4083 | 0.0827 | 2.44 | 1.234 | 20.8 | 28.2 | 5.74
2008-02-19 20:00 | 41.546 | 82.514 | 0.3501 | 0.0764 | 2.61 | 1.1301 | 20.8 | 34.4 | 6.08
2008-02-20 04:00 | 43.95 | 65.239 | 0.3107 | 0.0682 | 2.64 | 0.983 | 21.3 | 38.6 | 6.38
2008-02-20 12:00 | 31.93 | 40.178 | 0.3137 | 0.0624 | 2.75 | 0.9689 | 23.4 | 45.8 | 6.01
2008-02-20 20:00 | 17 | 50.761 | 0.1854 | 0.0484 | 2.82 | 0.7669 | 25.4 | 52.6 | 7.03
2008-02-21 04:00 | 56.064 | 39.461 | 0.1706 | 0.0454 | 2.88 | 0.7014 | 24.9 | 55.4 | 7.19
2008-02-21 12:00 | 28.891 | 34.943 | 0.1526 | 0.049 | 2.85 | 0.7212 | 25.1 | 58.7 | 7.39
2008-02-22 12:00 | 3.932 | 28.183 | 0.1065 | 0.0341 | 2.75 | 0.6038 | 26.7 | 71.9 | 8.32
2008-02-23 12:00 | 3.932 | 20.972 | 0.0748 | 0.0264 | 2.69 | 0.425 | 28.9 | 81.8 | 8.56
2008-02-24 12:00 | 4.181 | 14.662 | 0.0517 | 0.0206 | 2.57 | 0.3526 | 40.4 | 89.5 | 8.51
2008-02-25 04:00 | 4.181 | 10.282 | 0.0431 | 0.0168 | 2.43 | 0.3452 | 30 | 90.8 | 8.36
2008-02-25 08:15 | 4.181 | 8.9463 | 0.0499 | 0.0116 | 2.42 | 0.3292 | 29.8 | 91.7 | 8.52
2008-02-25 12:00 | 4.43 | 7.8124 | 0.0513 | 0.0186 | 2.4 | 0.3126 | 29.6 | 92.8 | 8.11
2008-02-26 12:00 | 9.464 | 5.3139 | 0.0352 | 0.0155 | 2.25 | 0.2762 | 30.3 | 93.6 | 7.74
2008-02-27 12:00 | 8.922 | 3.3365 | 0.0278 | 0.0133 | 2.16 | 0.2726 | 30.8 | 93.8 | 7.63
2008-02-28 12:00 | 4.43 | 3.0045 | 0.0257 | 0.0113 | 2.13 | 0.2481 | 32.9 | 98 | 7.13
2008-02-29 12:00 | 7.59 | 2.6164 | 0.0235 | 0.0102 | 2.04 | 0.2557 | 34.1 | 103.9 | 8.56
2008-03-01 12:00 | 8.38 | 3.5175 | 0.0249 | 0.0103 | 1.91 | 0.2333 | 36.9 | 100.8 | 8.11
2008-03-02 12:00 | 9.464 | 4.9652 | 0.024 | 0.0096 | 1.89 | 0.2521 | 39.7 | 99 | 7.29
2008-03-03 04:00 | 140.9 | 78.782 | 0.1889 | 0.0487 | 1.78 | 0.9769 | 59.5 | 60.6 | 5.48
2008-03-03 08:15 | 328.1 | 201.41 | 0.3707 | 0.0758 | 1.19 | 1.5345 | 49.2 | 22.4 | 3.79
2008-03-03 12:00 | 438.06 | 285.71 | 0.4251 | 0.088 | 1.25 | 1.5359 | 25 | 16.6 | 3.38
2008-03-03 20:00 | 619.04 | 355.66 | 0.4773 | 0.0698 | 1.46 | 1.6537 | 14.1 | 12.6 | 3.84
2008-03-04 04:00 | 992.78 | 467.71 | 0.6171 | 0.075 | 1.97 | 2.068 | 15.2 | 11.4 | 4.73
2008-03-04 12:00 | 884.7 | 300.33 | 0.4707 | 0.0836 | 2.12 | 1.5662 | 15.8 | 11.5 | 5.03
2008-03-04 20:00 | 472.28 | 192.44 | 0.4002 | 0.0805 | 1.72 | 1.4869 | 12.9 | 9.3 | 5.45
2008-03-05 04:00 | 173.09 | 112.46 | 0.3267 | 0.0771 | 2.39 | 1.1674 | 17.8 | 17.4 | 5.38
2008-03-05 12:00 | 109.55 | 68.058 | 0.2692 | 0.0767 | 2.68 | 1.0269 | 22.9 | 24.4 | 6.38
2008-03-05 20:00 | 94.334 | 65.911 | 0.23 | 0.0654 | 2.7 | 0.9402 | 25.2 | 29.2 | 6.17
2008-03-06 04:00 | 60.608 | 46.192 | 0.1901 | 0.041 | 2.6 | 0.7861 | 42.9 | 50.4 | 6.78
2008-03-06 12:00 | 59.009 | 38.39 | 0.1643 | 0.0319 | 2.55 | 0.6967 | 42.1 | 61.2 | 7.6
2008-03-07 12:00 | 57.41 | 28.059 | 0.1303 | 0.0583 | 2.74 | 0.6168 | 28.4 | 33.7 | 6.95
2008-03-08 12:00 | 26.865 | 19.811 | 0.1104 | 0.0503 | 2.82 | 0.6255 | 30.9 | 39.2 | 6.86
2008-03-09 12:00 | 35.536 | 14.271 | 0.0866 | 0.0443 | 2.85 | 0.4736 | 48.6 | 46.7 | 7
2008-03-10 12:00 | 19.4 | 12.334 | 0.0708 | 0.0266 | 2.37 | 0.4348 | 36.7 | 67.1 | 7.55
2008-03-10 13:40 | 19.4 | 6.7372 | 0.0763 | 0.0209 | 2.38 | 0.4159 | 37.3 | 67.4 | 7.75
2008-03-10 20:00 | 19.4 | 14.565 | 0.0689 | 0.0104 | 2.32 | 0.5238 | 40.7 | 69 | 7.2
2008-03-11 20:00 | 23.826 | 12.282 | 0.0602 | 0.0171 | 2.38 | 0.3747 | 43.6 | 71.8 | 7.1
2008-03-12 20:00 | 33.132 | 13.043 | 0.065 | 0.0117 | 2.18 | 0.4265 | 48.7 | 66.7 | 6.82
2008-03-13 20:00 | 259.83 | 225.87 | 0.3303 | 0.0473 | 2.35 | 1.2636 | 33.7 | 32.6 | 5.6
2008-03-14 04:00 | 553.47 | 214.77 | 0.3239 | 0.0555 | 1.64 | 1.0555 | 13.5 | 14.6 | 4.08
2008-03-14 12:00 | 641.89 | 147.83 | 0.2898 | 0.0535 | 1.81 | 1.0175 | 12 | 13.9 | 4.59
2008-03-14 20:00 | 884.7 | 232.34 | 0.3539 | 0.0535 | 1.55 | 1.5776 | 9.3 | 10.5 | 4.17
2008-03-15 04:00 | 851.78 | 163.65 | 0.3002 | 0.0596 | 1.47 | 0.9454 | 8 | 10 | 4.17
2008-03-15 12:00 | 528.21 | 120.6 | 0.2701 | 0.0627 | 1.57 | 0.8146 | 8.6 | 11.8 | 4.42
2008-03-15 20:00 | 398.23 | 89.302 | 0.2501 | 0.0707 | 1.9 | 0.7495 | 11.1 | 15.3 | 4.96
2008-03-16 04:00 | 344.01 | 87.719 | 0.2395 | 0.0617 | 1.92 | 0.7729 | 11.8 | 17.8 | 5.16
2008-03-16 12:00 | 240.84 | 79.295 | 0.2275 | 0.0625 | 1.9 | 0.748 | 11.1 | 18.4 | 5.3
2008-03-16 20:00 | 182.5 | 67.415 | 0.2108 | 0.052 | 2.25 | 0.6974 | 12.8 | 22 | 5.68
2008-03-17 04:00 | 199.3 | 61.29 | 0.2135 | 0.0602 | 2.07 | 0.8257 | 12.6 | 21.1 | 5.55
2008-03-17 08:15 | 177.7 | 56.569 | 0.2106 | 0.0209 | 2.03 | 0.7592 | 12.6 | 21.7 | 5.55
2008-03-17 12:00 | 136.8 | 66.231 | 0.1988 | 0.0494 | 2.07 | 0.7394 | 13.9 | 23.8 | 5.81
2008-03-18 12:00 | 262.64 | 84.453 | 0.2871 | 0.0499 | 2.28 | 1.0157 | 14.4 | 23.9 | 5.67
2008-03-18 20:00 | 499.88 | 178.49 | 0.396 | 0.0461 | 1.7 | 1.1747 | 10.3 | 16.8 | 4.94
2008-03-19 04:00 | 835.82 | 321.42 | 0.5219 | 0.0637 | 1.27 | 1.5265 | 8.4 | 12.1 | 4.57
2008-03-19 12:00 | 1519.5 | 292.47 | 0.6324 | 0.0575 | 0.89 | 1.7281 | 6.9 | 8.5 | 4.05
2008-03-19 20:00 | 1402.7 | 534.74 | 0.4824 | 0.0571 | 0.89 | 1.2915 | 6.8 | 8.5 | 4.26
2008-03-20 04:00 | 1010.4 | 195.48 | 0.4094 | 0.0579 | 0.92 | 1.0455 | 7.1 | 9.4 | 4.26
2008-03-20 12:00 | 449.24 | 127.1 | 0.3474 | 0.0551 | 1.12 | 1.0071 | 8.5 | 13.1 | 4.75
2008-03-20 20:00 | 196.9 | 86.073 | 0.2944 | 0.0609 | 1.42 | 0.8139 | 10.9 | 18.8 | 5.31
2008-03-21 04:00 | 136.8 | 55.299 | 0.2456 | 0.0526 | 1.61 | 0.6463 | 13.2 | 24.9 | 5.81
2008-03-21 12:00 | 94.334 | 52.521 | 0.2059 | 0.0481 | 1.79 | 0.8492 | 14.1 | 29.7 | 6.16
2008-03-22 12:00 | 54.718 | 30.592 | 0.1334 | 0.0389 | 2.11 | 0.5079 | 22.6 | 44.6 | 6.76
2008-03-23 12:00 | 47.988 | 24.826 | 0.1157 | 0.0337 | 2.11 | 0.4296 | 24.8 | 47.7 | 6.72
2008-03-24 04:00 | 59.009 | 17.937 | 0.1086 | 0.0311 | 2.35 | 0.4584 | 23.3 | 51 | 6.75
2008-03-24 08:25 | 65.405 | 26.804 | 0.1165 | 0.0261 | 2.34 | 0.5265 | 23.7 | 51.9 | 6.74
2008-03-24 12:00 | 68.603 | 27.272 | 0.1121 | 0.031 | 2.1 | 0.5217 | 25.4 | 48.4 | 6.5
2008-03-25 12:00 | 36.738 | 24.073 | 0.1056 | 0.0288 | 2.03 | 0.471 | 20.9 | 51.6 | 6.39
2008-03-26 12:00 | 29.904 | 18.759 | 0.0872 | 0.0241 | 2.1 | 0.642 | 21.7 | 58.3 | 6.59
2008-03-27 12:00 | 25.852 | 16.789 | 0.0743 | 0.0164 | 2.04 | 0.4353 | 23 | 60.9 | 6.41
2008-03-27 20:00 | 34.334 | 25.79 | 0.0749 | 0.0161 | 1.89 | 0.4764 | 25 | 58.9 | 5.96
2008-03-28 04:00 | 825.18 | 702.59 | 0.9252 | 0.0589 | 1.03 | 2.8006 | 11.8 | 15.9 | 3.76
2008-03-28 12:00 | 1145.7 | 589.47 | 0.7585 | 0.057 | 0.95 | 2.3063 | 8 | 10.9 | 3.47
2008-03-28 20:00 | 679.4 | 407.2 | 0.6504 | 0.0631 | 0.95 | 1.6895 | 6.4 | 11 | 3.66
2008-03-29 04:00 | 240.84 | 257.87 | 0.4869 | 0.0514 | 1.18 | 1.4252 | 7.7 | 14.8 | 4.28
2008-03-29 12:00 | 100.86 | 150.83 | 0.4406 | 0.0486 | 1.5 | 1.0992 | 11.2 | 23.2 | 5.15
2008-03-29 20:00 | 67.004 | 101.16 | 0.2887 | 0.0486 | 1.73 | 1.0145 | 13.3 | 30.4 | 5.79
2008-03-30 04:00 | 52.026 | 69.498 | 0.2207 | 0.0411 | 1.92 | 0.8736 | 15.2 | 36.8 | 6.22
2008-03-30 12:00 | 42.748 | 52.419 | 0.1828 | 0.035 | 2.04 | 0.6513 | 16.9 | 42.6 | 6.53
2008-03-31 04:00 | 35.536 | 39.682 | 0.1319 | 0.03 | 2.09 | 0.5431 | 18 | 50 | 6.9
2008-03-31 08:15 | 35.536 | 38.346 | 0.1378 | 0.0296 | 2.26 | 0.5254 | 22 | 54.4 | 6.76
2008-03-31 12:00 | 39.142 | 36.775 | 0.1354 | 0.0289 | 2.26 | 0.4659 | 22.6 | 56.8 | 6.86
2008-04-01 12:00 | 101.1 | 63.212 | 0.1554 | 0.0281 | 2.36 | 0.5698 | 26.8 | 52.6 | 6.22
2008-04-01 20:00 | 126.3 | 117.85 | 0.3068 | 0.0342 | 1.71 | 0.9995 | 24.7 | 37.8 | 5.87
2008-04-02 04:00 | 90.84 | 92.907 | 0.2588 | 0.0304 | 1.77 | 0.8778 | 22.4 | 41.6 | 6.06
2008-04-02 12:00 | 56.6 | 90.668 | 0.2611 | 0.0271 | 1.75 | 0.8499 | 20.8 | 40.7 | 6.35
2008-04-02 20:00 | 42.2 | 63.218 | 0.2169 | 0.0283 | 1.87 | 0.7429 | 21.2 | 46.1 | 6.79
2008-04-03 04:00 | 36.2 | 47.97 | 0.1774 | 0.0261 | 1.99 | 0.637 | 22.4 | 52.9 | 6.9
2008-04-03 12:00 | 32.12 | 40 | 0.1527 | 0.0239 | 2.12 | 0.4741 | 23.9 | 57.8 | 7.07
2008-04-04 12:00 | 315.4 | 323.52 | 0.5049 | 0.0467 | 1.68 | 1.4592 | 18.4 | 31.5 | 5.18
2008-04-04 20:00 | 434.2 | 236.08 | 0.4322 | 0.0394 | 1.32 | 1.1499 | 13.3 | 19 | 5.19
2008-04-05 04:00 | 300 | 148.53 | 0.3663 | 0.0471 | 1.25 | 1.0068 | 11.6 | 20.6 | 5.41
2008-04-05 12:00 | 138.3 | 85.311 | 0.2988 | 0.0471 | 1.48 | 0.8643 | 13.5 | 24 | 5.9
2008-04-05 20:00 | 90.84 | 57.655 | 0.247 | 0.0401 | 1.75 | 0.609 | 15.7 | 30.2 | 6.34
2008-04-06 12:00 | 65.52 | 34.326 | 0.1696 | 0.0356 | 2.05 | 0.6663 | 20 | 41.6 | 6.77
2008-04-07 04:00 | 39.8 | 27.972 | 0.1321 | 0.0296 | 2.14 | 0.588 | 21.3 | 51 | 6.74
2008-04-07 08:15 | 36.2 | 26.605 | 0.1305 | 0.0266 | 2.15 | 0.6003 | 22 | 53.2 | 6.45
2008-04-07 12:00 | 34.16 | 29.058 | 0.1179 | 0.0275 | 2.13 | 0.5817 | 20.8 | 55.1 | 7.21
2008-04-08 12:00 | 25.17 | 21.846 | 0.0856 | 0.023 | 2.02 | 0.5568 | 22.5 | 64.7 | 6.65
2008-04-09 12:00 | 22.68 | 15.637 | 0.0611 | 0.0156 | 1.95 | 0.4397 | 25 | 72.9 | 6.19
2008-04-10 12:00 | 19.36 | 9.2044 | 0.0439 | 0.0111 | 1.62 | 0.341 | 23.7 | 77.1 | 5.49
2008-04-11 12:00 | 56.6 | 14.316 | 0.0564 | 0.0119 | 1.69 | 0.416 | 24.1 | 75.3 | 5.43
2008-04-11 20:00 | 73.82 | 69.678 | 0.1795 | 0.0233 | 1.47 | 0.815 | 21.3 | 54.6 | 5.16
2008-04-12 04:00 | 282 | 560.34 | 0.842 | 0.0353 | 0.8 | 2.6538 | 15.2 | 24.7 | 5.28
2008-04-12 12:00 | 282 | 725.9 | 0.9517 | 0.0301 | 0.81 | 2.4491 | 11 | 22.6 | 4.88
2008-04-12 20:00 | 150.9 | 371.87 | 0.6982 | 0.0395 | 0.83 | 2.2084 | 9.1 | 20.9 | 5.35
2008-04-13 04:00 | 73.82 | 219.53 | 0.5303 | 0.039 | 1.01 | 1.5046 | 12.2 | 27.1 | 6.2
2008-04-13 12:00 | 55.2 | 131.05 | 0.3898 | 0.0364 | 1.29 | 1.3692 | 14.8 | 33.9 | 7.04
2008-04-13 20:00 | 55.2 | 86.083 | 0.2858 | 0.0358 | 1.47 | 1.0548 | 15.7 | 39.3 | 6.98
2008-04-14 04:00 | 67.18 | 59.701 | 0.2297 | 0.0368 | 1.66 | 0.8725 | 17.8 | 42 | 7.07
2008-04-14 08:25 | 68.84 | 52.205 | 0.2025 | 0.0308 | 1.59 | 0.7976 | 19.1 | 41 | 7
2008-04-14 12:00 | 60.8 | 55.091 | 0.2121 | 0.0262 | 1.56 | 1.0425 | 18.9 | 41.3 | 7.54
2008-04-15 12:00 | 30.08 | 30.679 | 0.1331 | 0.0193 | 1.63 | 0.7646 | 19.9 | 53.1 | 7.18
2008-04-16 12:00 | 22.68 | 22.029 | 0.0882 | 0.0148 | 1.59 | 0.6001 | 22.3 | 64.2 | 6.34
2008-04-17 12:00 | 17.7 | 13.838 | 0.0629 | 0.0107 | 1.44 | 0.4789 | 22.8 | 71.9 | 4.92
2008-04-18 12:00 | 16.18 | 6.006 | 0.0412 | 0.0042 | 1.22 | 0.4768 | 24.5 | 79.9 | 3.46
2008-04-19 12:00 | 14.66 | 5.7851 | 0.0329 | 0.0045 | 0.95 | 0.4655 | 25.2 | 84.7 | 2.64
2008-04-20 12:00 | 15.42 | 2.095 | 0.0308 | 0.0041 | 0.01 | 0.4931 | 24.9 | 87.2 | 3.45
2008-04-21 04:00 | 14.66 | 5.025 | 0.0266 | 0.0032 | 1.03 | 0.4185 | 26.7 | 88.6 | 3.65
2008-04-21 08:20 | 14.66 | 3.0456 | 0.0375 | 0.0002 | 1.05 | 0.425 | 26.6 | 89.1 | 3.48
2008-04-21 12:00 | 14.66 | 6.5261 | 0.0313 | 0.0052 | 0.96 | 0.3706 | 26.8 | 90.3 | 3.23
2008-04-22 12:00 | 13.14 | 5.698 | 0.0234 | 0.0033 | 0.81 | 0.3275 | 27.4 | 93.2 | 2.47
2008-04-23 12:00 | 12.38 | 5.8224 | 0.0235 | 0.0038 | 0.76 | 0.3473 | 28.1 | 94.9 | 2.38
2008-04-24 12:00 | 10.86 | 5.9171 | 0.0244 | 0.0046 | 0.69 | 0.3356 | 28.5 | 97.5 | 2.12
2008-04-25 12:00 | 12.38 | 5.5583 | 0.0281 | 0.0063 | 0.69 | 0.3622 | 28.1 | 97.2 | 2.11
2008-04-26 12:00 | 13.9 | 3.7878 | 0.031 | 0.0025 | 0.66 | 0.3917 | 27.9 | 97.4 | 2.15
2008-04-27 12:00 | 11.62 | 4.8356 | 0.0279 | 0.0022 | 0.54 | 0.3806 | 29.2 | 94.7 | 1.83
2008-04-28 04:00 | 10.86 | 5.1759 | 0.0285 | 0.0011 | 0.49 | 0.4246 | 31.7 | 97.8 | 1.61
2008-04-28 08:20 | 10.86 | 5.8536 | 0.0451 | 0.0017 | 0.56 | 0.4867 | 30.8 | 98 | 1.28
2008-04-28 12:00 | 10.86 | 3.8022 | 0.0322 | 0.0073 | 0.56 | 0.5774 | 30.2 | 99.3 | 1.68
2008-04-29 12:00 | 101.1 | 24.448 | 0.0745 | 0.0054 | 0.86 | 0.8459 | 26.4 | 89.5 | 2.9
2008-04-29 20:00 | 48.2 | 80.745 | 0.1811 | 0.0069 | 1.19 | 1.6081 | 25.5 | 38.5 | 4.24
2008-04-30 04:00 | 30.08 | 54.747 | 0.1564 | 0.0068 | 1.5 | 1.847 | 24.1 | 42 | 4.68
2008-04-30 12:00 | 21.85 | 30.807 | 0.1171 | 0.0054 | 1.53 | 1.733 | 25.6 | 47.8 | 4.87
2008-05-01 12:00 | 14.66 | 13.484 | 0.0594 | 0.0044 | 1.41 | 0.9565 | 26.2 | 65.3 | 3.49
2008-05-02 12:00 | 19.36 | 13.046 | 0.0677 | 0.005 | 0.95 | 0.8309 | 24.2 | 67.1 | 2.05
2008-05-02 20:00 | 179.8 | 448.14 | 0.7407 | 0.0456 | 2.68 | 3.7358 | 12.3 | 27.5 | 4.32
2008-05-03 04:00 | 253.8 | 363.48 | 0.5996 | 0.0305 | 2.17 | 2.7952 | 13.3 | 22.3 | 5.56
2008-05-03 12:00 | 251 | 403.21 | 0.6359 | 0.0423 | 1.97 | 2.5742 | 10.5 | 20 | 5.75
2008-05-03 20:00 | 256.6 | 240.11 | 0.5202 | 0.0664 | 2.38 | 2.3073 | 12.7 | 22.4 | 6.78
2008-05-04 04:00 | 214.6 | 147.92 | 0.4455 | 0.0679 | 2.48 | 2.3688 | 11.8 | 20.6 | 7.05
2008-05-04 12:00 | 184.6 | 149.49 | 0.3913 | 0.0621 | 2.42 | 2.1951 | 11.3 | 20 | 6.71
2008-05-04 20:00 | 73.82 | 93.385 | 0.3491 | 0.0649 | 2.47 | 2.2718 | 13.1 | 24.2 | 7.09
2008-05-05 04:00 | 45.8 | 63.221 | 0.2768 | 0.0563 | 2.55 | 1.786 | 15.2 | 31.1 | 7.44
2008-05-05 08:10 | 39.8 | 46.568 | 0.2435 | 0.0531 | 2.62 | 1.9557 | 16.3 | 34.7 | 7.69
2008-05-05 12:00 | 34.16 | 55.65 | 0.2655 | 0.057 | 2.64 | 1.5358 | 17.1 | 37.9 | 7.32
2008-05-05 20:00 | 28.04 | 38.095 | 0.1821 | 0.0297 | 2.73 | 1.2725 | 18.1 | 44 | 7.32
2008-05-06 04:00 | 24.34 | 33.182 | 0.1505 | 0.0332 | 2.67 | 0.9424 | 18.8 | 49 | 6.72
2008-05-06 12:00 | 21.02 | 26.616 | 0.1299 | 0.025 | 2.56 | 1.0585 | 19.9 | 53 | 6.41
2008-05-07 12:00 | 16.18 | 16.797 | 0.0834 | 0.012 | 2.2 | 0.8187 | 21.6 | 65.6 | 5.23
2008-05-08 12:00 | 49.6 | 20.867 | 0.0827 | 0.0139 | 1.93 | 0.8127 | 22.6 | 70.8 | 5.44
2008-05-08 20:00 | 62.2 | 64.766 | 0.1765 | 0.0293 | 2 | 1.2981 | 21.2 | 48.2 | 5.5
2008-05-09 04:00 | 59.4 | 54.774 | 0.1691 | 0.0301 | 1.9 | 1.4092 | 23 | 42.8 | 6.27
2008-05-09 12:00 | 47 | 43.631 | 0.1517 | 0.0205 | 2.23 | 1.3388 | 20 | 41.6 | 6.84
2008-05-10 12:00 | 28.04 | 22.914 | 0.1186 | 0.0231 | 1.92 | 0.9912 | 21.4 | 50.3 | 6.81
2008-05-11 12:00 | 25.17 | 21.516 | 0.0966 | 0.0195 | 1.65 | 0.9059 | 20.7 | 51.8 | 5.22
2008-05-11 20:00 | 109.6 | 169.05 | 0.2801 | 0.0256 | 2.6 | 1.6764 | 24.8 | 54.7 | 6.19
2008-05-12 04:00 | 212 | 277.77 | 0.4687 | 0.0336 | 1.91 | 2.178 | 12.7 | 23.5 | 5.21
2008-05-12 08:20 | 204.2 | 382.35 | 0.5993 | 0.0277 | 1.74 | 2.0652 | 9.8 | 18.6 | 4.48
2008-05-12 12:00 | 204.2 | 179.86 | 0.4274 | 0.0493 | 1.87 | 1.8889 | 10.1 | 19.2 | 5.91
2008-05-12 20:00 | 124.4 | 107.14 | 0.3105 | 0.048 | 2.5 | 1.8637 | 12.3 | 27 | 6.51
2008-05-13 04:00 | 75.48 | 77.625 | 0.2726 | 0.0533 | 2.7 | 1.7735 | 13.4 | 28.9 | 7.01
2008-05-13 12:00 | 48.2 | 55.172 | 0.224 | 0.0434 | 2.64 | 1.3526 | 14.8 | 32.8 | 7.4
2008-05-14 12:00 | 26 | 27.69 | 0.1372 | 0.0411 | 2.86 | 1.1649 | 18.4 | 48.3 | 7.58
2008-05-15 12:00 | 47 | 36.186 | 0.1367 | 0.0364 | 2.67 | 1.0775 | 21.6 | 51.7 | 7.57
2008-05-16 12:00 | 168.4 | 139.12 | 0.3166 | 0.0424 | 2.09 | 1.7816 | 15.9 | 32.5 | 6.03
2008-05-16 20:00 | 126.3 | 114.44 | 0.2936 | 0.034 | 1.69 | 1.7821 | 11.9 | 24.3 | 5.92
2008-05-17 04:00 | 78.8 | 90.476 | 0.2585 | 0.0429 | 1.87 | 1.762 | 13.3 | 30.3 | 6.37
2008-05-17 12:00 | 45.8 | 56.941 | 0.2144 | 0.0409 | 1.63 | 1.488 | 13.4 | 30.9 | 6.54
2008-05-18 12:00 | 63.86 | 59.92 | 0.1716 | 0.0436 | 2.61 | 1.2012 | 20.3 | 50.9 | 7.33
2008-05-18 20:00 | 136.2 | 218.19 | 0.398 | 0.0474 | 1.51 | 1.8042 | 12.6 | 23.5 | 5.28
2008-05-19 04:00 | 102.8 | 153.93 | 0.3307 | 0.0473 | 1.58 | 1.8137 | 11.3 | 24.3 | 5.64
2008-05-19 08:15 | 70.5 | 133.92 | 0.3382 | 0.0459 | 1.27 | 1.4978 | 10.5 | 23.2 | 5.76
2008-05-19 12:00 | 51 | 93.838 | 0.2541 | 0.0414 | 1.37 | 1.5686 | 11.6 | 25 | 5.79
2008-05-20 12:00 | 21.85 | 42.44 | 0.1602 | 0.0394 | 2.18 | 0.9789 | 16.7 | 46 | 7.28
2008-05-21 12:00 | 15.42 | 26.537 | 0.1204 | 0.0353 | 2.2 | 0.815 | 20 | 58.7 | 7.92
2008-05-22 12:00 | 12.38 | 18.324 | 0.0965 | 0.0277 | 2.08 | 0.7285 | 21.4 | 68.3 | 7.59
2008-05-23 12:00 | 10.1 | 16.689 | 0.0865 | 0.0253 | 1.95 | 0.5673 | 23.1 | 76.5 | 7.91
2008-05-24 12:00 | 9.12 | 13.21 | 0.0685 | 0.0225 | 1.84 | 0.5188 | 24 | 83.3 | 8.04
2008-05-25 12:00 | 8.63 | 13.899 | 0.0615 | 0.0215 | 1.66 | 0.5482 | 25.3 | 88 | 7.38
2008-05-26 12:00 | 8.63 | 12.137 | 0.0578 | 0.0193 | 1.49 | 0.5006 | 25.5 | 91.4 | 7.06
2008-05-26 20:00 | 8.63 | 10.989 | 0.0581 | 0.019 | 1.45 | 0.5016 | 25.7 | 92.3 | 6.97
2008-05-27 08:20 | 8.14 | 13.539 | 0.0748 | 0.0152 | 1.4 | 0.4438 | 25.2 | 94.5 | 7.19
2008-05-27 12:00 | 8.14 | 46.099 | 0.065 | 0.0188 | 1.36 | 0.3984 | 25.5 | 94.2 | 7.24
2008-05-28 12:00 | 7.65 | 20.055 | 0.0567 | 0.013 | 1.27 | 0.3685 | 25.8 | 97.3 | 7.35
2008-05-29 12:00 | 7.16 | 19.202 | 0.0563 | 0.0084 | 1.16 | 0.4134 | 26.4 | 101.3 | 7.07
2008-05-30 12:00 | 7.16 | 16.314 | 0.054 | 0.008 | 1.05 | 0.4511 | 26.1 | 103.5 | 6.85
2008-05-31 12:00 | 30.08 | 46.734 | 0.11 | 0.012 | 1.06 | 0.5827 | 25 | 98.4 | 7.04
2008-05-31 20:00 | 28.04 | 70.355 | 0.1784 | 0.0243 | 2.92 | 1.1948 | 26.5 | 67.1 | 5.72
2008-06-01 04:00 | 21.02 | 51.013 | 0.1931 | 0.0489 | 2.01 | 0.943 | 27 | 65.8 | 5.87
2008-06-01 12:00 | 19.36 | 54.234 | 0.1941 | 0.0396 | 1.82 | 1.0998 | 26.2 | 59 | 6.21
2008-06-02 04:00 | 15.42 | 32.075 | 0.1202 | 0.0314 | 1.94 | 0.8416 | 32 | 63.5 | 6.7
2008-06-02 08:30 | 13.9 | 25.768 | 0.1155 | 0.0247 | 2.02 | 0.7537 | 29.8 | 64.6 | 6.45
2008-06-02 12:00 | 12.38 | 24.219 | 0.0963 | 0.0306 | 2.15 | 0.722 | 29.6 | 70.1 | 6.62
2008-06-03 12:00 | 21.02 | 42.979 | 0.1621 | 0.0419 | 1.45 | 0.8922 | 24.9 | 60.2 | 5.15
2008-06-03 20:00 | 179.8 | 666.41 | 0.9233 | 0.0692 | 4.88 | 3.8153 | 23 | 28.1 | 5.5
2008-06-04 04:00 | 150.9 | 394.76 | 0.6911 | 0.0988 | 7.07 | 2.7023 | 18.8 | 27.1 | 6.09
2008-06-04 12:00 | 118.7 | 373.44 | 0.6362 | 0.0785 | 5.93 | 2.3944 | 17 | 24.7 | 6.31
2008-06-04 20:00 | 70.5 | 270.91 | 0.5562 | 0.0841 | 6.65 | 2.0837 | 16.6 | 28.4 | 7.08
2008-06-05 04:00 | 47 | 154.89 | 0.4177 | 0.0861 | 7.71 | 1.9048 | 19.8 | 32.5 | 8.02
2008-06-05 12:00 | 34.16 | 112.42 | 0.3371 | 0.0893 | 8.7 | 1.6314 | 21.1 | 36.8 | 8.54
2008-06-05 20:00 | 26 | 84.754 | 0.2874 | 0.0835 | 10.48 | 1.5371 | 18 | 31.1 | 8.79
2008-06-06 04:00 | 21.02 | 70.496 | 0.248 | 0.0769 | 8.08 | 1.2276 | 22.6 | 44.3 | 9.29
2008-06-06 12:00 | 16.94 | 59.595 | 0.1551 | 0.0648 | 7.88 | 0.8886 | 24.3 | 49.2 | 9.23
2008-06-07 12:00 | 10.86 | 37.518 | 0.13 | 0.0581 | 6.7 | 0.8245 | 28.1 | 64.3 | 9.93
2008-06-08 12:00 | 9.12 | 30.835 | 0.1125 | 0.0494 | 5.17 | 0.7091 | 28.9 | 78.7 | 10.28
2008-06-09 04:00 | 8.63 | 24.136 | 0.0964 | 0.0541 | 4.08 | 0.7757 | 27.7 | 83.7 | 10.02
2008-06-09 08:10 | 8.14 | 17.565 | 0.1187 | 0.0501 | 3.97 | 0.8232 | 27.8 | 85.6 | 10.41
2008-06-09 12:00 | 8.14 | 24.785 | 0.1195 | 0.0494 | 3.7 | 0.6689 | 25.3 | 82 | 10.32
2008-06-10 04:00 | 26 | 47.025 | 0.1434 | 0.0497 | 2.6 | 0.7639 | 21.3 | 74.9 | 8.36
2008-06-10 12:00 | 144.6 | 884.77 | 1.1383 | 0.0792 | 10.86 | 3.9078 | 17.8 | 35.4 | 6.8
2008-06-10 20:00 | 120.6 | 903.88 | 1.1566 | 0.0918 | 9.11 | 4.164 | 16.8 | 23 | 7.24
2008-06-11 04:00 | 99.4 | 513.57 | 0.7452 | 0.0951 | 7.18 | 3.376 | 17.8 | 25.4 | 7.24
2008-06-11 12:00 | 53.8 | 394.24 | 0.7437 | 0.0886 | 7.75 | 2.9499 | 16.4 | 23.1 | 7.77
2008-06-11 20:00 | 31.1 | 279.15 | 0.5844 | 0.0761 | 7.74 | 2.5038 | 15.1 | 31.3 | 7.78
2008-06-12 04:00 | 21.85 | 201.29 | 0.4404 | 0.0771 | 7.79 | 1.9429 | 15.9 | 35.4 | 8.43
2008-06-12 12:00 | 17.7 | 153.17 | 0.367 | 0.073 | 7.509 | 1.528 | 16.6 | 39.3 | 8.88
2008-06-12 20:00 | 14.66 | 119.35 | 0.3076 | 0.0727 | 6.99 | 1.3905 | 17.5 | 43.5 | 9.12
2008-06-13 12:00 | 12.38 | 115.99 | 0.2799 | 0.0623 | 5.34 | 1.4029 | 18.3 | 46.6 | 8.54
2008-06-13 20:00 | 423.4 | 2391.2 | 2.5227 | 0.0623 | 4.14 | 7.3921 | 9.9 | 16.3 | 4.56
2008-06-14 04:00 | 262.2 | 946.32 | 1.2562 | 0.0593 | 5.37 | 4.1296 | 9.7 | 14.2 | 6.04
2008-06-14 12:00 | 150.9 | 758.62 | 1.0257 | 0.0664 | 6.38 | 3.7448 | 11.6 | 17.3 | 7.06
2008-06-14 20:00 | 80.52 | 439.06 | 0.6916 | 0.0689 | 6.33 | 2.4658 | 13.1 | 21.4 | 8.08
2008-06-15 04:00 | 42.2 | 250.49 | 0.495 | 0.0639 | 5.69 | 1.8946 | 15.4 | 26.5 | 9.06
2008-06-15 12:00 | 29.06 | 173.43 | 0.3943 | 0.0654 | 5.33 | 1.6084 | 15.9 | 30.3 | 9.09
2008-06-16 04:00 | 18.53 | 109.92 | 0.2857 | 0.065 | 4.98 | 1.2439 | 18.1 | 40.5 | 9.9
2008-06-16 08:15 | 16.94 | 121.64 | 0.2963 | 0.0476 | 4.93 | 1.3105 | 18.5 | 43.5 | 9.84
2008-06-16 12:00 | 15.42 | 102.24 | 0.272 | 0.0584 | 4.74 | 1.0272 | 20.9 | 48.9 | 10.93
2008-06-16 20:00 | 13.9 | 93.059 | 0.2419 | 0.0605 | 4.42 | 0.8535 | 21.6 | 53.9 | 10.78
2008-06-17 04:00 | 12.38 | 83.659 | 0.2158 | 0.0588 | 4.17 | 0.8232 | 22.8 | 58.8 | 10.89
2008-06-17 12:00 | 10.86 | 79.553 | 0.2079 | 0.0563 | 3.95 | 0.8085 | 23.6 | 63.4 | 10.99
2008-06-18 12:00 | 9.12 | 62.146 | 0.1629 | 0.0526 | 3.17 | 0.7048 | 24.2 | 74.9 | 11.04
2008-06-19 12:00 | 8.63 | 47.94 | 0.1329 | 0.0444 | 2.71 | 0.5814 | 25.1 | 84 | 11.18
2008-06-20 12:00 | 8.14 | 40.268 | 0.1125 | 0.0365 | 2.36 | 0.5416 | 25.1 | 90.1 | 11.17
2008-06-21 12:00 | 7.65 | 35.665 | 0.2563 | 0.0386 | 2.04 | 0.4371 | 25.3 | 96.3 | 10.88
2008-06-22 12:00 | 7.65 | 43.676 | 0.1035 | 0.0367 | 1.77 | 0.4903 | 25.7 | 96.6 | 10.54
2008-06-23 04:00 | 9.12 | 51.214 | 0.11 | 0.0343 | 1.67 | 0.5152 | 25.9 | 101.3 | 10.41
2008-06-23 08:50 | 10.1 | 41.728 | 0.1066 | 0.0311 | 1.69 | 0.5303 | 25.7 | 101.4 | 10.6
2008-06-23 12:00 | 10.86 | 39.412 | 0.1068 | 0.0316 | 1.71 | 0.4951 | 25.6 | 101.3 | 10.16
2008-06-24 12:00 | 11.62 | 51.846 | 0.1241 | 0.0322 | 2.22 | 0.6914 | 32.5 | 76.2 | 8.04
2008-06-25 12:00 | 8.63 | 45.226 | 0.1162 | 0.0328 | 2.36 | 0.6751 | 28.2 | 76.7 | 8.67
2008-06-26 12:00 | 36.2 | 113.88 | 0.1996 | 0.0407 | 2.43 | 0.9436 | 25.8 | 80.3 | 8.21
2008-06-26 20:00 | 126.3 | 907.76 | 1.21 | 0.05 | 3.51 | 4.5563 | 24.4 | 35.3 | 6.03
2008-06-27 04:00 | 688.9 | 1648.3 | 1.8208 | 0.0362 | 3.46 | 5.579 | 6.1 | 9.2 | 4.1
2008-06-27 12:00 | 259.4 | 1133.4 | 1.2979 | 0.0495 | 4.33 | 4.6517 | 8.1 | 13.4 | 5.53
2008-06-27 20:00 | 204.2 | 909.09 | 1.0963 | 0.0482 | 3.73 | 3.3233 | 6.9 | 14.1 | 5.35
2008-06-28 04:00 | 101.1 | 627.49 | 0.9162 | 0.0558 | 3.55 | 2.8299 | 7.3 | 15.9 | 5.75
2008-06-28 12:00 | 43.4 | 408.67 | 0.6948 | 0.0573 | 3.65 | 2.0119 | 9.4 | 21.4 | 6.56
2008-06-28 20:00 | 29.06 | 261.32 | 0.522 | 0.0565 | 3.74 | 1.6525 | 11.4 | 28 | 7.44
2008-06-29 04:00 | 22.68 | 202.68 | 0.4365 | 0.0549 | 3.69 | 1.5576 | 12.8 | 33.9 | 8.04
2008-06-29 12:00 | 17.7 | 170.2 | 0.3695 | 0.0549 | 3.63 | 1.0656 | 14.2 | 40 | 8.61
2008-06-30 04:00 | 12.38 | 117.86 | 0.2783 | 0.0536 | 3.3 | 0.7294 | 17 | 49.5 | 9.16
2008-06-30 08:15 | 11.62 | 112.5 | 0.2752 | 0.0382 | 3.28 | 1.1194 | 17.2 | 52.2 | 9.29
2008-06-30 12:00 | 10.86 | 117.64 | 0.2398 | 0.0456 | 3.2 | 0.8892 | 17.2 | 55.4 | 9.76
2008-07-01 12:00 | 9.61 | 83.493 | 0.1858 | 0.0494 | 2.89 | 0.8318 | 21.8 | 71.1 | 10.22
2008-07-02 12:00 | 9.61 | 64.402 | 0.1493 | 0.0462 | 2.39 | 0.6064 | 21.2 | 79.1 | 10.41
2008-07-03 12:00 | 18.53 | 71.48 | 0.1419 | 0.0352 | 1.5 | 0.5905 | 16.4 | 64.7 | 7.46
2008-07-03 20:00 | 36.2 | 117.18 | 0.2109 | 0.0448 | 1.9 | 0.8271 | 21.1 | 86.9 | 10.22
2008-07-04 04:00 | 31.1 | 180.04 | 0.3276 | 0.0629 | 4.04 | 1.1261 | 19.3 | 51.7 | 8.62
2008-07-04 12:00 | 20.19 | 136.64 | 0.2795 | 0.0684 | 3.15 | 1.0673 | 20.5 | 54 | 8.51
2008-07-04 20:00 | 25.17 | 174.71 | 0.3432 | 0.0654 | 2.9 | 1.2488 | 22.9 | 47.5 | 8.18
2008-07-05 04:00 | 20.19 | 126.81 | 0.2734 | 0.0585 | 2.73 | 0.9911 | 20.7 | 47.3 | 8.48
2008-07-05 12:00 | 15.42 | 98.287 | 0.219 | 0.0502 | 2.9 | 0.9504 | 20.6 | 50.2 | 8.95
2008-07-06 12:00 | 9.12 | 57.352 | 0.1401 | 0.0473 | 3.35 | 0.7137 | 25 | 64.7 | 9.81
2008-07-07 04:00 | 8.63 | 42.008 | 0.125 | 0.0456 | 2.7 | 0.6938 | 25.3 | 73.1 | 9.75
2008-07-07 08:15 | 8.14 | 43.6 | 0.122 | 0.034 | 2.54 | 0.584 | 25.1 | 74.3 | 9.47
2008-07-07 12:00 | 8.14 | 49.366 | 0.1307 | 0.0315 | 2.6 | 0.6562 | 27.5 | 82.5 | 9.57
2008-07-08 12:00 | 7.65 | 41.409 | 0.112 | 0.0337 | 2.06 | 0.6001 | 30 | 93.8 | 9.66
2008-07-09 12:00 | 58 | 181.07 | 0.3673 | 0.088 | 3.23 | 1.5205 | 30.2 | 56.1 | 8.08
2008-07-09 20:00 | 63.86 | 209.17 | 0.4126 | 0.0735 | 3.44 | 1.8947 | 19.5 | 44.4 | 7.89
2008-07-10 04:00 | 37.4 | 182 | 0.3718 | 0.0673 | 3.17 | 1.85 | 23.1 | 35.5 | 7.97
2008-07-10 12:00 | 24.34 | 130.05 | 0.2845 | 0.0513 | 3.42 | 1.6689 | 20.7 | 40.7 | 8.34
2008-07-11 12:00 | 12.38 | 69.809 | 0.1869 | 0.0446 | 3.55 | 1.0124 | 25 | 56.2 | 9.09
2008-07-12 12:00 | 8.63 | 48.7 | 0.1544 | 0.046 | 2.689 | 0.917 | 36.3 | 67.1 | 9.28
2008-07-13 12:00 | 16.18 | 71.655 | 0.1881 | 0.0347 | 2.51 | 0.8779 | 22.7 | 74.2 | 9.36
2008-07-14 04:00 | 11.62 | 105.09 | 0.2374 | 0.0502 | 1.97 | 1.1917 | 28.2 | 53.2 | 7.54
2008-07-14 08:15 | 10.86 | 102.39 | 0.2385 | 0.0417 | 1.9 | 1.0999 | 28.5 | 53.5 | 7.66
2008-07-14 12:00 | 10.1 | 75.247 | 0.2276 | 0.0445 | 2.01 | 1.0805 | 25.2 | 49.1 | 7.61
2008-07-14 20:00 | 9.61 | 114.37 | 0.2307 | 0.0386 | 1.85 | 0.913 | 22.3 | 51.1 | 7.65
2008-07-15 04:00 | 8.63 | 109.8 | 0.2158 | 0.0358 | 1.59 | 0.8393 | 20.1 | 54.1 | 7.91
2008-07-15 12:00 | 8.14 | 86.956 | 0.1907 | 0.0377 | 1.58 | 0.7982 | 21 | 59 | 8.46
2008-07-16 12:00 | 7.65 | 56.366 | 0.1525 | 0.0395 | 1.33 | 0.6324 | 22.5 | 70.1 | 9.09
2008-07-17 12:00 | 7.16 | 40.575 | 0.1233 | 0.0354 | 1.24 | 0.5648 | 23.4 | 84 | 9.24
2008-07-18 12:00 | 7.16 | 32.035 | 0.1 | 0.0341 | 1.1 | 0.513 | 24.7 | 95.6 | 8.74
2008-07-19 12:00 | 7.16 | 27.874 | 0.0868 | 0.0293 | 0.96 | 0.4495 | 24.5 | 104.4 | 8.48
2008-07-20 12:00 | 6.67 | 25.185 | 0.0812 | 0.0261 | 0.82 | 0.4414 | 24.8 | 108.9 | 7.95
2008-07-21 04:00 | 6.67 | 25.349 | 0.0791 | 0.0257 | 0.79 | 0.423 | 24.6 | 114.2 | 7.69
2008-07-21 08:16 | 6.67 | 19.309 | 0.0725 | 0.015 | 0.8 | 0.4573 | 24.5 | 114.4 | 8.19
2008-07-21 12:00 | 6.67 | 29.19 | 0.0863 | 0.027 | 0.76 | 0.4628 | 25.1 | 116.2 | 8.24
2008-07-22 12:00 | 6.67 | 26.372 | 0.0773 | 0.0234 | 0.6 | 0.4535 | 24.2 | 120 | 7.9
2008-07-23 12:00 | 6.67 | 23.847 | 0.0751 | 0.0199 | 0.56 | 0.455 | 24.5 | 122 | 7.59
2008-07-24 04:00 | 6.18 | 25.349 | 0.0791 | 0.0257 | 0.79 | 0.423 | 24.6 | 114.2 | 7.69
2008-07-24 12:00 | 6.18 | 17.834 | 0.0655 | 0.0184 | 0.49 | 0.4187 | 24.3 | 125.7 | 7.35
2008-07-25 12:00 | 6.18 | 17.844 | 0.0606 | 0.0165 | 0.46 | 0.3764 | 25.1 | 129.1 | 7.33
2008-07-26 12:00 | 6.18 | 19.392 | 0.0636 | 0.0135 | 0.41 | 0.426 | 25 | 131.7 | 7.4
2008-07-27 12:00 | 6.18 | 17.96 | 0.0619 | 0.0133 | 0.35 | 0.3627 | 25.3 | 135.3 | 7.19
2008-07-28 04:00 | 6.18 | 18.426 | 0.0601 | 0.0116 | 0.34 | 0.3937 | 24.9 | 137.3 | 6.78
2008-07-28 08:20 | 6.18 | 17.304 | 0.0622 | 0.0079 | 0.37 | 0.4305 | 24.8 | 137.3 | 6.82
2008-07-28 12:00 | 6.18 | 16.404 | 0.0481 | 0.0049 | 0.34 | 0.3551 | 27.8 | 140.9 | 6.45
2008-07-29 12:00 | 6.18 | 16.512 | 0.0498 | 0.005 | 0.29 | 0.3296 | 27.4 | 142.3 | 6.15
2008-07-30 12:00 | 6.18 | 15.314 | 0.0462 | 0.0066 | 0.29 | 0.349 | 28.6 | 143.7 | 6.25
2008-07-31 12:00 | 5.69 | 10.752 | 0.0473 | 0.0069 | 0.24 | 0.3682 | 29.4 | 144.1 | 6.33
2008-08-01 12:00 | 5.69 | 11.818 | 0.048 | 0.0037 | 0.22 | 0.3534 | 28.4 | 143 | 6.45
2008-08-02 12:00 | 5.69 | 11.741 | 0.0535 | 0.0077 | 0.23 | 0.3531 | 28.1 | 142.7 | 6.74
2008-08-03 12:00 | 5.69 | 12.002 | 0.0547 | 0.0063 | 0.21 | 0.3459 | 27.8 | 144.7 | 6.85
2008-08-04 04:00 | 5.69 | 13.505 | 0.0507 | 0.0042 | 0.22 | 0.3335 | 26.5 | 145.9 | 6.55
2008-08-04 08:15 | 5.69 | 12.476 | 0.0507 | 0.0049 | 0.26 | 0.3687 | 27.5 | 149.3 | 6.83
2008-08-04 12:00 | 5.69 | 15.2 | 0.0578 | 0.0151 | 0.16 | 0.2687 | 45.8 | 162.6 | 7.65
2008-08-05 12:00 | 5.739 | 11.471 | 0.0541 | 0.0165 | 0.17 | 0.259 | 40.8 | 160.8 | 7.55
2008-08-06 12:00 | 5.69 | 16.513 | 0.0548 | 0.0174 | 0.16 | 0.2579 | 28.5 | 162.9 | 7.66
2008-08-07 12:00 | 5.69 | 9.6367 | 0.0555 | 0.0173 | 0.15 | 0.337 | 28.4 | 165 | 8.08
2008-08-08 12:00 | 5.69 | 15.602 | 0.0619 | 0.019 | 0.15 | 0.2753 | 28.5 | 163.5 | 7.83
2008-08-09 12:00 | 5.69 | 13.313 | 0.0602 | 0.0205 | 0.18 | 0.2074 | 31.3 | 181.6 | 7.66
2008-08-10 12:00 | 5.69 | 13.303 | 0.0774 | 0.0231 | 0.2 | 0.3214 | 25.6 | 159.5 | 7.11
2008-08-11 04:00 | 5.69 | 19.539 | 0.0624 | 0.0189 | 0.17 | 0.3005 | 26.1 | 165.8 | 7.04
2008-08-11 08:12 | 5.2 | 25.641 | 0.0667 | 0.0146 | 0.16 | 0.4076 | 26.6 | 166.8 | 6.61
2008-08-11 12:00 | 5.2 | 12.437 | 0.0573 | 0.0159 | 0.22 | 0.3075 | 27.3 | 174.9 | 7.31
2008-08-12 12:00 | 5.2 | 9.1742 | 0.0474 | 0.0137 | 0.21 | 0.2661 | 28.5 | 158.1 | 6.94
2008-08-13 12:00 | 5.2 | 16.759 | 0.0515 | 0.0126 | 0.2 | 0.292 | 27.6 | 151.5 | 6.66
2008-08-14 12:00 | 5.2 | 11.483 | 0.0485 | 0.0122 | 0.16 | 0.3056 | 29 | 167.1 | 6.39
2008-08-15 12:00 | 5.2 | 13.835 | 0.053 | 0.0107 | 0.2 | 0.3405 | 26.1 | 153.8 | 6.66
2008-08-16 12:00 | 5.2 | 27.327 | 0.0738 | 0.0125 | 0.21 | 0.4452 | 29.1 | 166.2 | 6.71
2008-08-17 12:00 | 5.2 | 11.019 | 0.0519 | 0.0121 | 0.21 | 0.3324 | 29.6 | 168 | 6.69
2008-08-18 04:00 | 5.2 | 24.509 | 0.0651 | 0.009 | 0.19 | 0.3666 | 26.9 | 153.4 | 6.31
2008-08-18 08:15 | 5.2 | 14.505 | 0.0559 | 0.0081 | 0.22 | 0.3389 | 26.5 | 158.6 | 6.63
2008-08-18 12:00 | 5.2 | 20.661 | 0.05 | 0.0206 | 0.16 | 0.2936 | 27.3 | 175.6 | 6.76
2008-08-19 12:00 | 5.2 | 14.902 | 0.0476 | 0.0233 | 0.18 | 0.2763 | 28.6 | 176 | 6.75
2008-08-20 12:00 | 5.2 | 15.978 | 0.0479 | 0.0223 | 0.15 | 0.3051 | 27.7 | 171.7 | 6.6
2008-08-21 12:00 | 5.2 | 20.932 | 0.0516 | 0.0212 | 0.13 | 0.321 | 27.2 | 166.3 | 6.4
2008-08-22 12:00 | 5.2 | 13.188 | 0.0455 | 0.0236 | 0.14 | 0.2958 | 32.1 | 191.6 | 6.33
2008-08-23 12:00 | 5.2 | 15.988 | 0.0518 | 0.0236 | 0.1 | 0.3274 | 29.9 | 172.9 | 6.3
2008-08-24 12:00 | 5.2 | 152.36 | 0.2318 | 0.0312 | 0.27 | 1.5082 | 16 | 95.7 | 3.51
2008-08-25 04:00 | 5.2 | 27.681 | 0.1052 | 0.0338 | 0.27 | 0.5772 | 25.2 | 148.5 | 6.5
2008-08-25 08:00 | 5.2 | 21.299 | 0.0903 | 0.0324 | 0.17 | 0.499 | 26.8 | 164 | 6.42
2008-08-25 12:00 | 5.2 | 18.112 | 0.0902 | 0.0296 | 0.2 | 0.4472 | 29.5 | 175.4 | 6.56
2008-08-26 12:00 | 5.2 | 13.681 | 0.0761 | 0.0255 | 0.16 | 0.3909 | 37.2 | 181.7 | 7
2008-08-27 12:00 | 4.92 | 18.103 | 0.0742 | 0.0269 | 0.15 | 0.6615 | 35.3 | 189 | 7
2008-08-28 12:00 | 4.92 | 13.401 | 0.0718 | 0.0292 | 0.17 | 0.2999 | 33.6 | 186.2 | 7.06
2008-08-29 12:00 | 2.098 | 16.801 | 0.0735 | 0.0295 | 0.19 | 0.3561 | 30.2 | 183.3 | 7.29
2008-08-30 12:00 | 2.098 | 13.602 | 0.0751 | 0.0282 | 0.17 | 0.2881 | 30.1 | 193.1 | 7.32
2008-08-31 12:00 | 2.098 | 14.511 | 0.1052 | 0.031 | 0.19 | 0.3667 | 32.5 | 204.8 | 7.55
2008-09-01 12:00 | 1.947 | 12.838 | 0.0977 | 0.033 | 0.18 | 0.3533 | 29.5 | 185.8 | 7.59
2008-09-02 08:15 | 1.947 | 15.247 | 0.083 | 0.034 | 0.27 | 0.395 | 30 | 184.6 | 7.5
2008-09-02 12:00 | 1.947 | 18.723 | 0.0699 | 0.031 | 0.2 | 0.3665 | 29.3 | 174 | 7.75
2008-09-03 12:00 | 1.947 | 14.383 | 0.0624 | 0.0313 | 0.18 | 0.3391 | 29.7 | 170.6 | 7.59
2008-09-04 12:00 | 1.947 | 11.563 | 0.061 | 0.0305 | 0.14 | 0.3252 | 35 | 193.9 | 7.75
2008-09-05 12:00 | 2.098 | 30.137 | 0.0855 | 0.0197 | 0.21 | 0.5248 | 40.5 | 158.5 | 7.07
2008-09-06 12:00 | 2.098 | 19.459 | 0.0795 | 0.0378 | 0.14 | 0.414 | 31.6 | 178.3 | 8.4
2008-09-07 12:00 | 1.947 | 11.058 | 0.0698 | 0.0338 | 0.14 | 0.344 | 31.1 | 175.5 | 8.32
2008-09-08 04:00 | 1.947 | 20.967 | 0.0757 | 0.0339 | 0.19 | 0.405 | 26.8 | 170.6 | 8.12
2008-09-08 08:15 | 1.947 | 19.802 | 0.0781 | 0.034 | 0 | 0.4456 | 29.8 | 181.2 | 7.84
2008-09-08 12:00 | 1.947 | 14.472 | 0.069 | 0.0305 | 0.13 | 0.252 | 26.6 | 171.8 | 7.92
2008-09-09 12:00 | 3.24 | 29.473 | 0.0883 | 0.0349 | 0.23 | 0.3566 | 24.2 | 158.3 | 7.38
2008-09-10 12:00 | 2.098 | 8.1541 | 0.0569 | 0.0288 | 0.1 | 0.2199 | 27.8 | 163.1 | 7.27
2008-09-11 12:00 | 1.947 | 13.998 | 0.0645 | 0.0314 | 0.14 | 0.2187 | 28.1 | 167.3 | 7.67
2008-09-12 12:00 | 6.18 | 26.645 | 0.0936 | 0.0383 | 0.36 | 0.3796 | 17.9 | 100.6 | 4.96
2008-09-13 12:00 | 92.56 | 219.55 | 0.3588 | 0.0592 | 0.76 | 0.8779 | 22.1 | 97.4 | 6.58
2008-09-13 20:00 | 146.7 | 235.07 | 0.6529 | 0.1968 | 3.66 | 1.5554 | 25.5 | 28.6 | 4.78
2008-09-14 04:00 | 90.84 | 216.77 | 0.4355 | 0.1305 | 4.04 | 1.1156 | 17.6 | 30.9 | 5.48
2008-09-14 12:00 | 58 | 133.98 | 0.4059 | 0.1549 | 5.12 | 1.2717 | 21.3 | 34.9 | 6.26
2008-09-14 20:00 | 30.08 | 87.952 | 0.3582 | 0.1614 | 4.99 | 1.0486 | 22.2 | 35.3 | 6.76
2008-09-15 04:00 | 19.36 | 60.156 | 0.2935 | 0.1444 | 4.32 | 1.0166 | 21.6 | 38.7 | 7.1
2008-09-15 08:15 | 15.42 | 46.757 | 0.2866 | 0.1443 | 4.1 | 0.8515 | 21.5 | 40.2 | 7.12
2008-09-15 12:00 | 13.14 | 48.338 | 0.2585 | 0.1333 | 3.85 | 1.0088 | 21.3 | 43 | 7.65
2008-09-16 12:00 | 7.16 | 36.881 | 0.1876 | 0.0843 | 2.92 | 0.8443 | 21.8 | 62.6 | 8.22
2008-09-17 12:00 | 4.36 | 30.522 | 0.1491 | 0.0703 | 2.53 | 0.7021 | 25.6 | 77.4 | 8.72
2008-09-18 12:00 | 3.24 | 19.818 | 0.1216 | 0.055 | 1.99 | 0.6717 | 25.9 | 83.1 | 8.94
2008-09-19 12:00 | 2.96 | 17.473 | 0.1048 | 0.0491 | 1.51 | 0.6013 | 25.9 | 90.1 | 8.77
2008-09-20 12:00 | 2.4 | 13.119 | 0.0932 | 0.0413 | 1.16 | 0.5544 | 26.8 | 98.5 | 8.76
2008-09-21 12:00 | 2.4 | 8.5714 | 0.0806 | 0.0384 | 0.79 | 0.5318 | 27.2 | 107.1 | 8.45
2008-09-22 04:00 | 2.249 | 8.3226 | 0.0745 | 0.0361 | 0.66 | 0.4392 | 26.9 | 113 | 7.95
2008-09-22 07:00 | 2.249 | 8.7795 | 0.078 | 0.0347 | 0.68 | 0.4859 | 29 | 116.2 | 8.04
2008-09-22 12:00 | 2.249 | 4.5249 | 0.0703 | 0.0358 | 0.53 | 0.4667 | 28.6 | 119.1 | 8.73
2008-09-23 12:00 | 2.4 | 5.9563 | 0.0587 | 0.0315 | 0.46 | 0.3922 | 30.8 | 124.6 | 8.28
2008-09-24 12:00 | 2.249 | 12.759 | 0.0637 | 0.0317 | 0.29 | 0.3968 | 30.7 | 134.7 | 8
2008-09-25 12:00 | 2.249 | 4.2449 | 0.0486 | 0.0298 | 0.35 | 0.3715 | 32.2 | 141 | 7.78
2008-09-26 12:00 | 2.4 | 3 | 0.051 | 0.03 | 0.14 | 0.407 | 34.4 | 157.3 | 7.43
2008-09-27 12:00 | 2.249 | 7.4786 | 0.052 | 0.026 | 0.14 | 0.3836 | 31.7 | 147.7 | 7.31
2008-09-28 12:00 | 2.249 | 7.433 | 0.0499 | 0.0296 | 0.09 | 0.3753 | 29.6 | 149.8 | 7.55
2008-09-29 04:00 | 2.098 | 9.8559 | 0.0513 | 0.0291 | 0.08 | 0.3865 | 28.2 | 152.2 | 7.48
2008-09-29 08:15 | 2.249 | 4.2796 | 0.0544 | 0.0271 | 0.09 | 0.3405 | 28.5 | 152.6 | 7.18
2008-09-29 12:00 | 2.098 | 8.8663 | 0.0635 | 0.0252 | 0.08 | 0.37 | 33.2 | 164.3 | 7.46
2008-09-30 12:00 | 2.68 | 12.405 | 0.0757 | 0.0266 | 0.14 | 0.4133 | 29.2 | 159.2 | 7.43
2008-10-01 12:00 | 2.249 | 12.279 | 0.064 | 0.0312 | 0.09 | 0.3498 | 30.6 | 162.6 | 7.62
2008-10-02 12:00 | 2.098 | 8.0808 | 0.057 | 0.0289 | 0.09 | 0.284 | 31.7 | 160.9 | 8.18
2008-10-03 12:00 | 2.098 | 5.4127 | 0.054 | 0.0242 | 0.11 | 0.3175 | 40 | 160.1 | 7.98
2008-10-04 12:00 | 2.098 | 13.052 | 0.06 | 0.0231 | 0.1 | 0.3351 | 34 | 161 | 8.04
2008-10-05 12:00 | 2.098 | 6.2734 | 0.0487 | 0.0224 | 0.1 | 0.2716 | 32.5 | 168.9 | 8.11
2008-10-06 04:00 | 2.098 | 7.1116 | 0.0506 | 0.0202 | 0.1 | 0.2787 | 32.5 | 168 | 7.81
2008-10-06 08:20 | 2.098 | 7.8291 | 0.0571 | 0.0201 | 0.1 | 0.3598 | 33.2 | 167.5 | 7.66
2008-10-06 12:00 | 2.098 | 13.861 | 0.0612 | 0.0147 | 0.09 | 0.374 | 32.9 | 160.7 | 7.33
2008-10-07 12:00 | 2.098 | 3.3647 | 0.0466 | 0.0217 | 0.07 | 0.271 | 33.9 | 180.3 | 7.17
2008-10-08 12:00 | 2.4 | 4.1224 | 0.0494 | 0.0138 | 0.13 | 0.3818 | 36.1 | 149.4 | 6.23
2008-10-09 12:00 | 2.249 | 7.9479 | 0.0523 | 0.02 | 0.06 | 0.3043 | 31.9 | 170.1 | 6.85
2008-10-10 12:00 | 2.249 | 3.6832 | 0.0492 | 0.0194 | 0.05 | 0.2991 | 31.2 | 163.9 | 6.95
2008-10-11 12:00 | 2.098 | 6.1937 | 0.0518 | 0.0204 | 0.07 | 0.2946 | 30.3 | 164.1 | 7.28
2008-10-12 12:00 | 2.098 | 4.0368 | 0.0487 | 0.0159 | 0.06 | 0.289 | 31 | 163.7 | 7.06
2008-10-13 04:00 | 2.098 | 7.2062 | 0.0515 | 0.021 | 0.06 | 0.2762 | 31.1 | 165.4 | 7.02
2008-10-13 08:20 | 2.098 | 8.7847 | 0.0598 | 0.0219 | 0.07 | 0.3281 | 31.2 | 164.3 | 7
2008-10-13 12:00 | 2.098 | 5.8528 | 0.0577 | 0.0199 | 0.08 | 0.3015 | 30.6 | 164.4 | 7.01
2008-10-14 12:00 | 2.098 | 6.8407 | 0.0561 | 0.0219 | 0.05 | 0.2877 | 33.6 | 168.5 | 6.91
2008-10-15 12:00 | 1.947 | 9.7087 | 0.0637 | 0.0233 | 0.03 | 0.3572 | 37.9 | 182.5 | 7
2008-10-16 12:00 | 5.69 | 14.946 | 0.1464 | 0.0499 | 0.17 | 0.6152 | 24 | 123.9 | 6.29
2008-10-17 12:00 | 2.68 | 9.9693 | 0.0774 | 0.0324 | 0.02 | 0.4067 | 29.7 | 148.8 | 8.43
2008-10-18 12:00 | 2.68 | 4.6012 | 0.0673 | 0.0308 | 0.02 | 0.3649 | 30.7 | 157.6 | 9.27
2008-10-19 12:00 | 2.4 | 3.0257 | 0.0602 | 0.0271 | 0.02 | 0.321 | 31.2 | 171.5 | 9.34
2008-10-20 04:00 | 2.4 | 3.5816 | 0.059 | 0.0267 | 0.01 | 0.3184 | 42.6 | 158.2 | 9.13
2008-10-20 08:20 | 2.68 | 3.91 | 0.0647 | 0.0261 | 0.04 | 0.3908 | 34.9 | 144.7 | 9.04
2008-10-20 12:00 | 2.68 | 5.1216 | 0.0636 | 0.0287 | 0.01 | 0.3774 | 37 | 148.7 | 9.03
2008-10-21 12:00 | 2.4 | 4.9668 | 0.0597 | 0.0247 | 0 | 0.3539 | 38 | 155.3 | 8.95
2008-10-22 12:00 | 2.4 | 4.4742 | 0.059 | 0.0266 | 0 | 0.4641 | 34 | 163.6 | 9.36
2008-10-23 12:00 | 2.68 | 3.2573 | 0.0546 | 0.0232 | 0.01 | 0.3126 | 33.3 | 165.8 | 9.58
2008-10-24 12:00 | 2.96 | 0.67751 | 0.0509 | 0.0258 | 0 | 0.3124 | 34 | 168.5 | 9.7
2008-10-25 12:00 | 3.8 | 1.962 | 0.049 | 0.0214 | 0.01 | 0.3271 | 36.3 | 161.9 | 9.47
2008-10-26 12:00 | 3.24 | 1.6769 | 0.046 | 0.0202 | 0.01 | 0.2861 | 32.1 | 166.1 | 9.65
2008-10-27 04:00 | 3.52 | 1.173 | 0.0438 | 0.0187 | 0.07 | 0.2961 | 33.4 | 165.9 | 9.49
2008-10-27 08:15 | 3.24 | 0.8117 | 0.0564 | 0.0185 | 0.05 | 0.3948 | 32.6 | 164.2 | 9.27
2008-10-27 12:00 | 3.24 | 4.6511 | 0.0462 | 0.0035 | 0 | 0.247 | 36.6 | 180 | 10.15
2008-10-28 12:00 | 3.52 | 1.5163 | 0.0389 | 0.0029 | 0 | 0.2356 | 37.5 | 177.2 | 9.7
2008-10-29 12:00 | 3.52 | 0.74622 | 0.0364 | 0.0024 | 0 | 0.2097 | 40.4 | 173.2 | 9.48
2008-10-30 12:00 | 2.249 | 2.3112 | 0.0368 | 0.0022 | 0 | 0.2948 | 38.9 | 178.6 | 9.56
2008-10-31 12:00 | 4.08 | 0.81634 | 0.0337 | 0.0018 | 0.08 | 0.2045 | 41.4 | 190.7 | 9.62
2008-11-01 12:00 | 3.52 | 2.4291 | 0.0346 | 0.0014 | 0.04 | 0.2132 | 39.6 | 192.2 | 9.75
2008-11-02 12:00 | 3.52 | 3.084 | 0.037 | 0.0017 | 0 | 0.2548 | 34 | 178.5 | 9.74
2008-11-03 04:00 | 3.52 | 5.4895 | 0.0366 | 0.0002 | 0 | 0.2231 | 34.3 | 179.5 | 9.45
2008-11-03 08:10 | 3.52 | 3.9776 | 0.0485 | 0.0027 | 0.09 | 0.3228 | 36.1 | 182.5 | 9.45
2008-11-03 12:00 | 3.8 | 8.1065 | 0.0386 | 0.0173 | 0.01 | 0.2815 | 32.4 | 161 | 8.81
2008-11-04 12:00 | 4.08 | 4.2398 | 0.0406 | 0.0185 | 0.01 | 0.2508 | 35.1 | 160.3 | 8.5
2008-11-05 12:00 | 4.08 | 1.7162 | 0.0436 | 0.0202 | 0 | 0.2562 | 31 | 161.1 | 8.38
2008-11-06 12:00 | 4.08 | 1.3201 | 0.0471 | 0.0224 | 0 | 0.238 | 29.3 | 161.9 | 8.49
2008-11-07 12:00 | 3.8 | 2.6954 | 0.0524 | 0.0237 | 0.1 | 0.33 | 31.3 | 167.6 | 8.56
2008-11-08 12:00 | 4.36 | 1.6652 | 0.0572 | 0.0279 | 0 | 0.3547 | 30.7 | 161.1 | 8.88
2008-11-09 12:00 | 4.92 | 2.936 | 0.0514 | 0.0245 | 0 | 0.3319 | 30.4 | 163.1 | 9.02
2008-11-10 04:00 | 4.92 | 2.5021 | 0.046 | 0.021 | 0.01 | 0.2696 | 30.6 | 161.5 | 9.01
2008-11-10 08:10 | 5.2 | 3.519 | 0.0516 | 0.0216 | 0.07 | 0.3354 | 31.8 | 162.1 | 9.05
2008-11-10 12:00 | 4.92 |  | 0.0543 | 0.0183 | 0.01 | 0.2498 | 30.1 | 166.3 | 9.26
2008-11-11 12:00 | 5.2 | 0 | 0.0411 | 0.0142 | 0 | 0.2283 | 31.5 | 158.5 | 9.57
2008-11-12 12:00 | 5.69 |  | 0.0357 | 0.0139 | 0.01 | 0.1946 | 34.6 | 166.5 | 9.74
2008-11-13 12:00 | 6.18 |  | 0.0338 | 0.0122 | 0.04 | 0.1908 | 29.3 | 150.6 | 8.88
2008-11-14 12:00 | 5.69 | 0 | 0.0343 | 0.0106 | 0.02 | 0.1901 | 28.2 | 167.2 | 9.22
2008-11-15 12:00 | 15.42 | 5.4315 | 0.0502 | 0.0195 | 0.19 | 0.3214 | 25.1 | 111.2 | 6.7
2008-11-15 20:00 | 42.2 | 27.43 | 0.1294 | 0.0364 | 0.68 | 0.5707 | 27.9 | 144 | 8.19
2008-11-16 04:00 | 124.4 | 131.6 | 0.3064 | 0.0467 | 4.95 | 1.3032 | 26.9 | 77.9 | 6.02
2008-11-16 12:00 | 136.2 | 25.495 | 0.4287 | 0.0569 | 7.5 | 1.9286 | 24.5 | 32.5 | 6.25
2008-11-16 20:00 | 111.3 | 90.625 | 0.4019 | 0.1417 | 8.41 | 1.7724 | 29.3 | 28.5 | 7.09
2008-11-17 04:00 | 63.86 | 61.381 | 0.3768 | 0.1463 | 10.55 | 1.5148 | 34.2 | 37.7 | 7.51
2008-11-17 08:20 | 49.6 | 47.619 | 0.3652 | 0.1592 | 10.01 | 1.7105 | 35.4 | 35.5 | 7.48
2008-11-17 12:00 | 39.8 | 44.104 | 0.3383 | 0.1453 | 9.24 | 1.4201 | 32.5 | 39.4 | 7.97
2008-11-17 20:00 | 27.02 | 36.967 | 0.3059 | 0.1342 | 10.73 | 1.3588 | 37.3 | 43.2 | 8.21
2008-11-18 04:00 | 20.19 | 29.104 | 0.2716 | 0.1227 | 9.49 | 1.3391 | 34.6 | 50.4 | 8.47
2008-11-18 12:00 | 15.42 | 25.609 | 0.2501 | 0.1193 | 9.94 | 0.2501 | 36.5 | 63 | 8.94
2008-11-19 12:00 | 8.63 | 14.925 | 0.1897 | 0.096 | 8.65 | 0.1897 | 43.8 | 71.5 | 9.21
2008-11-20 12:00 | 6.18 | 10.445 | 0.1496 | 0.0389 | 6.78 | 0.1496 | 38.6 | 107.3 | 10.02
2008-11-21 12:00 | 4.92 | 7.6287 | 0.1205 | 0.064 | 8.23 | 0.1205 | 38.4 | 91.7 | 9.59
2008-11-22 04:00 | 4.36 | 9.3457 | 0.1082 | 0.0484 | 6.34 | 0.1082 | 39.1 | 91.5 | 10
2008-12-01 08:05 | 5.2 | 1.4881 | 0.0445 | 0.0111 | 1.76 | 0.361 | 41.7 | 138.5 | 10.06
2008-12-01 12:00 | 7.16 | 12.533 | 0.0491 | 0.0125 | 1.57 | 0.3363 | 42.8 | 145.5 | 9.47
2008-12-02 12:00 | 20.19 | 6.7633 | 0.0598 | 0.0211 | 2.91 | 0.4354 | 55.3 | 132.1 | 8.23
2008-12-03 12:00 | 11.62 | 19.425 | 0.1427 | 0.0376 | 5.38 | 0.9577 | 54.8 | 87.8 | 7.91
2008-12-04 12:00 | 7.65 | 15.564 | 0.1293 | 0.0313 | 6.34 | 0.9313 | 56.6 | 86.6 | 7.87
2008-12-05 12:00 | 6.67 | 16.152 | 0.1207 | 0.0273 | 5.76 | 0.9033 | 55.7 | 97.1 | 8.38
2008-12-06 12:00 | 6.18 | 18.018 | 0.1131 | 0.0255 | 5.58 | 0.8754 | 52.5 | 106.3 | 8.98
2008-12-07 12:00 | 4.92 | 10.647 | 0.0949 | 0.0226 | 5.2 | 0.7444 | 50.4 | 111.5 | 9.27
2008-12-08 04:00 | 4.36 | 8.7642 | 0.0831 | 0.019 | 4.87 | 0.636 | 55.9 | 118.5 | 9.45
2008-12-08 08:15 | 4.36 | 8.3542 | 0.0854 | 0.0193 | 4.75 | 0.6568 | 53.3 | 119.4 | 9.71
2008-12-08 12:00 | 4.36 | 12.205 | 0.0686 | 0.0247 | 4.62 | 0.6377 | 50 | 117 | 8.99
2008-12-09 12:00 | 7.16 | 15.044 | 0.0572 | 0.0184 | 3.31 | 0.6356 | 77.8 | 101.6 | 7.54
2008-12-09 20:00 | 15.42 | 14.732 | 0.0985 | 0.0315 | 2.67 | 0.7316 | 47.4 | 91.1 | 6.93
2008-12-10 04:00 | 206.8 | 101.87 | 0.4442 | 0.1343 | 6.75 | 1.8835 | 20.9 | 23.7 | 6.83
2008-12-10 12:00 | 350.9 | 66.341 | 0.4114 | 0.1337 | 6.66 | 1.5598 | 20.9 | 26.3 | 6.95
2008-12-10 20:00 | 276.2 | 54.263 | 0.3588 | 0.1233 | 6.57 | 1.4594 | 22.9 | 32.2 | 7.28
2008-12-11 04:00 | 217.2 | 38.062 | 0.3138 | 0.1075 | 6.18 | 1.2346 | 23.9 | 37.5 | 7.16
2008-12-11 12:00 | 120.6 | 29.307 | 0.2754 | 0.1134 | 6.2 | 1.1154 | 26.6 | 44.6 | 7.59
2008-12-11 20:00 | 55.2 | 26.315 | 0.2468 | 0.1098 | 6.06 | 0.9301 | 27.8 | 49.3 | 7.85
2008-12-12 04:00 | 35.18 | 24.066 | 0.218 | 0.092 | 5.83 | 0.9522 | 29.2 | 56 | 7.97
2008-12-13 12:00 | 27.02 | 26.19 | 0.2018 | 0.0877 | 5.63 | 0.9733 | 30.3 | 61.2 | 8.17
2008-12-13 20:00 | 21.02 | 20.948 | 0.1765 | 0.0859 | 5.62 | 0.9649 | 32.5 | 69.7 | 8.26
2008-12-14 04:00 | 10.86 | 17.751 | 0.1606 | 0.0673 | 5.08 | 0.9409 | 33.1 | 71.8 | 8.42
2008-12-14 12:00 | 10.1 | 15.873 | 0.1447 | 0.0655 | 4.7 | 0.859 | 34.6 | 74.1 | 8.48
2008-12-14 20:00 | 9.61 | 18.404 | 0.1555 | 0.0602 | 4.54 | 0.9382 | 34.4 | 77.3 | 8.5
2008-12-15 04:00 | 10.86 | 14.423 | 0.1399 | 0.0517 | 4.26 | 0.7051 | 34.5 | 81.2 | 8.62
2008-12-15 08:05 | 10.1 | 18.166 | 0.1243 | 0.0459 | 3.88 | 0.6924 | 34.3 | 81.8 | 8.47
2008-12-15 12:00 | 31.1 | 30.439 | 0.1363 | 0.0464 | 4.07 | 0.7758 | 35.2 | 84.4 | 8.98
2008-12-16 12:00 | 49.6 | 82.627 | 0.3095 | 0.075 | 6.87 | 1.1579 | 30 | 44.3 | 8.09
2008-12-17 12:00 | 16.94 | 73.786 | 0.316 | 0.0703 | 6.74 | 1.2627 | 27.1 | 52.6 | 8.54
2008-12-18 12:00 | 9.61 | 56.475 | 0.2502 | 0.0618 | 5.99 | 1.0994 | 30.2 | 64.2 | 9.03
2008-12-19 12:00 | 23.51 | 43.103 | 0.2361 | 0.0567 | 3.41 | 1.0156 | 47.6 | 57.6 | 7.01
2008-12-20 12:00 | 136.2 | 59.582 | 0.2733 | 0.0935 | 3.61 | 0.9463 | 22.7 | 24.7 | 6.02
2008-12-21 12:00 | 31.1 | 34.627 | 0.2235 | 0.0819 | 4.09 | 0.8893 | 22.4 | 37 | 6.96
2008-12-22 12:00 | 42.2 | 24.149 | 0.1777 | 0.0746 | 4.46 | 0.7157 | 28.8 | 56.2 | 8.45
2008-12-23 12:00 | 42.2 | 18.593 | 0.1456 | 0.0595 | 4.24 | 0.7078 | 47.3 | 74.5 | 9.2
2008-12-24 12:00 | 9.12 | 13.598 | 0.1398 | 0.0601 | 2.86 | 0.6424 | 119.9 | 68.9 | 7.63
2008-12-25 12:00 | 177.4 | 138.81 | 0.4477 | 0.1407 | 1.77 | 1.1157 | 20.7 | 16.9 | 4.1
2008-12-26 12:00 | 170.6 | 91.195 | 0.393 | 0.1324 | 2.1 | 1.0761 | 16.6 | 25.1 | 5.15
2008-12-27 12:00 | 164 | 217.82 | 0.577 | 0.0988 | 2.82 | 1.6593 | 16.7 | 21.1 | 5.44
2008-12-28 12:00 | 219.8 | 105.7 | 0.4306 | 0.0862 | 5.11 | 1.3391 | 16.2 | 21.9 | 7.17
2008-12-29 12:00 | 62.2 | 70.016 | 0.3261 | 0.0681 | 5.16 | 1.1991 | 20.6 | 33.9 | 7.88
2008-12-30 12:00 | 32.12 | 39.166 | 0.2328 | 0.055 | 4.91 | 1.0171 | 24.2 | 47.1 | 8.31
2008-12-31 12:00 | 189.4 | 27.877 | 0.1762 | 0.0483 | 4.38 | 0.9388 | 26.7 | 57.4 | 8.51
2009-01-01 12:00 | 15.42 | 22.357 | 0.1404 | 0.042 | 4.01 | 0.6444 | 28.3 | 68.3 | 8.8
2009-01-02 12:00 | 11.62 | 17.785 | 0.1132 | 0.0362 | 3.67 | 0.5185 | 31 | 78.6 | 9.12
2009-01-03 12:00 | 10.1 | 21.719 | 0.0897 | 0.0316 | 3.43 | 0.6051 | 32 | 86.6 | 9.29
2009-01-04 12:00 | 8.63 | 10.682 | 0.0685 | 0.0278 | 3.15 | 0.419 | 32.9 | 94.9 | 9.45
2009-01-05 12:00 | 8.14 | 8.5139 | 0.057 | 0.024 | 2.79 | 0.3762 | 33.7 | 100.1 | 9.38
2009-01-05 12:40 | 8.14 | 7.0422 | 0.0495 | 0.0181 | 2.86 | 0.428 | 34.9 | 102.2 | 9.44
2009-01-05 20:00 | 8.14 | 5.8651 | 0.0568 | 0.0229 | 2.72 | 0.4943 | 33.6 | 99.2 | 9.35
2009-01-06 20:00 | 7.65 | 3.4364 | 0.0476 | 0.0207 | 2.53 | 0.512 | 33.6 | 103.2 | 9.35
2009-01-07 20:00 | 7.65 | 2.7173 | 0.0384 | 0.0195 | 2.36 | 0.4569 | 35.4 | 107.1 | 9.36
2009-01-08 20:00 | 6.67 | 4.1841 | 0.0347 | 0.0174 | 2.28 | 0.3833 | 42.4 | 111.4 | 9.38
2009-01-09 20:00 | 5.69 | 4.4893 | 0.0326 | 0.0159 | 2.23 | 0.3395 | 35.3 | 112.5 | 9.57
2009-01-10 20:00 | 5.69 | 5.0825 | 0.0302 | 0.0131 | 2.01 | 0.3575 | 36.4 | 116.5 | 9.45
2009-01-11 20:00 | 5.2 | 3.0737 | 0.0298 | 0.0134 | 1.8 | 0.3174 | 36.3 | 120.1 | 9.28
2009-01-12 08:15 | 5.69 | 1.6154 | 0.0412 | 0.0111 | 1.87 | 0.4152 | 37.5 | 122.2 | 9.17
2009-01-12 12:00 | 5.69 | 3.5555 | 0.0335 | 0.0037 | 1.78 | 0.2529 | 49 | 122 | 9.31
2009-01-13 12:00 | 5.2 | 2.2075 | 0.031 | 0.0073 | 1.68 | 0.2461 | 38.5 | 121.5 | 9.26
2009-01-14 12:00 | 8.14 | 0.7746 | 0.0311 | 0.0097 | 1.64 | 0.2479 | 45.1 | 128.3 | 9.44
2009-01-15 12:00 | 7.65 | 1.9646 | 0.0282 | 0.0024 | 1.58 | 0.2706 | 42.7 | 134 | 9.56
2009-01-16 12:00 | 7.65 | 2.7675 | 0.0264 | 0.0084 | 1.54 | 0.2187 | 41.3 | 139.2 | 9.69
2009-01-17 12:00 | 7.65 | 4.0883 | 0.026 | 0.008 | 1.51 | 0.2225 | 46.6 | 146.7 | 9.98
2009-01-18 12:00 | 7.65 | 7.1721 | 0.0259 | 0.0037 | 1.39 | 0.2972 | 40.9 | 146.1 | 10.09
2009-01-19 04:00 | 7.65 | 4.7801 | 0.024 | 0.0066 | 1.32 | 0.2382 | 41 | 143.4 | 9.9
2009-01-20 08:20 | 7.65 | 2.259 | 0.0284 | 0.0095 | 1.38 | 0.2438 | 41 | 142.3 | 9.63
2009-01-20 12:00 | 7.65 | 0 | 0.033 | 0.01 | 1.39 | 0.1666 | 40.8 | 142.6 | 9.11
2009-01-21 12:00 | 7.65 | 1.5516 | 0.0276 | 0.0107 | 1.36 | 0.1456 | 42.6 | 145 | 9.24
2009-01-22 12:00 | 7.65 | 0.71221 | 0.0263 | 0.0092 | 1.23 | 0.136 | 41.1 | 146.5 | 9.22
2009-01-23 12:00 | 7.16 | 2.6086 | 0.024 | 0.0085 | 1.12 | 0.1131 | 47.2 | 146.4 | 8.92
2009-01-24 12:00 | 5.2 | 2.5273 | 0.0275 | 0.0093 | 1.07 | 0.1417 | 42.8 | 142.9 | 8.47
2009-01-25 12:00 | 4.92 | 2.2043 | 0.0245 | 0.0084 | 1.07 | 0.1122 | 57.7 | 146.1 | 8.53
2009-01-26 04:00 | 4.92 | 1.4377 | 0.0253 | 0.0068 | 1.08 | 0.11 | 44.5 | 147.1 | 8.43
2009-01-26 08:15 | 4.92 | 2.3966 | 0.045 | 0.008 | 1.1 | 0.1416 | 46 | 150.7 | 8.41
2009-01-26 12:00 | 5.2 | 2.1367 | 0.0273 | 0.0105 | 1.07 | 0.145 | 44.9 | 148.3 | 8.25
2009-01-27 12:00 | 5.2 | 3.3075 | 0.0206 | 0.0079 | 0.96 | 0.1622 | 44.3 | 152.3 | 8.19
2009-01-28 12:00 | 4.92 | 4.6948 | 0.0196 | 0.0112 | 0.89 | 0.16 | 42.7 | 154.6 | 8.03
2009-01-29 12:00 | 4.92 | 3.6057 | 0.0167 | 0.0077 | 0.89 | 0.1135 | 44.3 | 150.8 | 7.83
2009-01-30 12:00 | 5.2 | 2.0898 | 0.0149 | 0.0068 | 0.94 | 0.1533 | 43 | 147.4 | 7.82
2009-01-31 12:00 | 4.92 | 0.77816 | 0.0113 | 0.0105 | 0.95 | 0.2244 | 43.1 | 146.6 | 8.03
2009-02-01 12:00 | 5.2 | 2.4212 | 0.0148 | 0.0045 | 0.93 | 0.1916 | 49.1 | 147 | 8.15
2009-02-02 04:00 | 4.92 | 1.7714 | 0.0191 | 0.0065 | 0.88 | 0.1807 | 46.1 | 145.4 | 7.9
2009-02-02 08:20 | 4.92 | 6.7113 | 0.0371 | 0.0094 | 0.97 | 0.2076 | 46.2 | 147.2 | 7.9
2009-02-02 12:00 | 4.64 | 10.162 | 0.0274 | 0.0082 | 0.89 | 0.2705 | 45.6 | 147.6 | 7.79
2009-02-03 12:00 | 4.64 | 12.542 | 0.0219 | 0.0076 | 0.86 | 0.2366 | 44.3 | 145.4 | 7.57
2009-02-04 12:00 | 4.64 | 3.7002 | 0.0206 | 0.0067 | 0.86 | 0.1992 | 55.7 | 147.9 | 7.48
2009-02-05 12:00 | 4.64 | 4.8356 | 0.018 | 0.0079 | 0.82 | 0.2135 | 46.1 | 150.5 | 7.41
2009-02-06 12:00 | 4.64 | 2.8874 | 0.0172 | 0.006 | 0.78 | 0.23 | 46.9 | 154.4 | 7.52
2009-02-07 12:00 | 4.92 | 6.7039 | 0.035 | 0.0088 | 0.71 | 0.3662 | 54.5 | 141.9 | 6.77
2009-02-07 20:00 | 6.67 | 12.915 | 0.0631 | 0.0161 | 0.75 | 0.5713 | 71.9 | 118.9 | 5.91
2009-02-08 04:00 | 279 | 76.352 | 0.2324 | 0.0602 | 3.8 | 1.4915 | 41.2 | 58.7 | 5.35
2009-02-08 12:00 | 309 | 182.39 | 0.3863 | 0.0864 | 3.79 | 1.6511 | 28.5 | 20.8 | 4.71
2009-02-08 20:00 | 370.7 | 150.54 | 0.3464 | 0.0938 | 4.02 | 1.3735 | 23.8 | 15.5 | 4.78
2009-02-09 04:00 | 306 | 82.089 | 0.2787 | 0.0843 | 4.29 | 1.1886 | 22 | 16.8 | 5.13
2009-02-09 08:15 | 248.4 | 58.966 | 0.2554 | 0.1035 | 4.42 | 1.1685 | 20.8 | 17.3 | 5.4
2009-02-09 12:00 | 225 | 95.143 | 0.2589 | 0.1015 | 4.47 | 2.8522 | 20.1 | 17.9 | 5.41
2009-02-09 20:00 | 248.4 | 94.229 | 0.2664 | 0.0975 | 4.57 | 2.3844 | 19.9 | 19.4 | 5.61
2009-02-10 04:00 | 196.6 | 83.601 | 0.2448 | 0.0891 | 4.77 | 2.7923 | 23.3 | 22.1 | 5.81
2009-02-10 12:00 | 395 | 334.04 | 0.4969 | 0.0761 | 5.04 | 3.6849 | 21 | 20.5 | 5.81
2009-02-10 20:00 | 651.4 | 429.97 | 0.587 | 0.039 | 4.39 | 4.141 | 18.1 | 16.7 | 5.4
2009-02-11 04:00 | 536.6 | 197.86 | 0.3592 | 0.0199 | 4.34 | 2.7262 | 16.2 | 16.4 | 5.28
2009-02-11 12:00 | 841.1 | 283.62 | 0.5365 | 0.0649 | 3.94 | 4.1003 | 14.5 | 14.6 | 5.57
2009-02-11 20:00 | 1226 | 656.52 | 0.9166 | 0.0678 | 2.92 | 5.6147 | 14.1 | 12.1 | 5.19
2009-02-16 08:15 | 28.04 | 30.987 | 0.1496 | 0.0352 | 3.16 | 1.0374 | 27.5 | 58.7 | 7.94
2009-02-16 12:00 | 26 | 39.256 | 0.1467 | 0.0392 | 2.97 | 1.2563 | 28.3 | 59.5 | 7.92
2009-02-17 12:00 | 19.36 | 23.423 | 0.1075 | 0.0298 | 2.87 | 0.9114 | 29.8 | 68.5 | 8.08
2009-02-18 12:00 | 20.19 | 19.86 | 0.082 | 0.0197 | 2.7 | 1.1213 | 31.8 | 73.8 | 7.84
2009-02-19 04:00 | 80.52 | 302.44 | 0.2549 | 0.0437 | 3.14 | 1.9952 | 28.8 | 58.4 | 7.18
2009-02-19 12:00 | 87.4 | 93.625 | 0.4745 | 0.0385 | 2.73 | 3.0393 | 27.4 | 39.3 | 6.37
2009-02-19 20:00 | 49.6 | 131.49 | 0.3259 | 0.0431 | 3.3 | 2.3621 | 30.2 | 41.6 | 6.97
2009-02-20 12:00 | 22.68 | 153.29 | 0.3776 | 0.0455 | 3.14 | 2.346 | 26.7 | 44.5 | 6.98
2009-02-21 12:00 | 29.06 | 84.728 | 0.2552 | 0.032 | 3.11 | 1.9393 | 27.4 | 61.6 | 7.61
2009-02-22 12:00 | 14.66 | 30.907 | 0.1571 | 0.0224 | 2.97 | 1.3494 | 34.5 | 74.5 | 8.1
2009-02-23 04:00 | 44.6 | 36.382 | 0.125 | 0.02 | 2.82 | 1.0994 | 31.8 | 82.3 | 8.32
2009-02-23 08:10 | 0 | 27.081 | 0.1247 | 0.0259 | 2.86 | 1.2344 | 32.1 | 84.8 | 8.52
2009-02-23 12:00 | 11.62 | 28.36 | 0.111 | 0.0309 | 2.78 | 1.321 | 31.3 | 84.6 | 9.11
2009-02-24 12:00 | 9.12 | 22.916 | 0.0792 | 0.0234 | 2.55 | 0.999 | 33 | 93.1 | 9.29
2009-02-25 12:00 | 6.67 | 16.209 | 0.0567 | 0.0111 | 2.36 | 0.7632 | 33 | 96.7 | 9.08
2009-02-26 12:00 | 11.62 | 12.567 | 0.0451 | 0.0158 | 2.24 | 0.7285 | 34.1 | 97.1 | 8.77
2009-02-27 12:00 | 140.4 | 143.84 | 0.3281 | 0.0462 | 4.13 | 2.7201 | 34.8 | 51.9 | 7.26
2009-02-27 20:00 | 196.6 | 452.32 | 0.6809 | 0.0332 | 3.72 | 4.6837 | 25.4 | 27.1 | 6.84
2009-02-28 04:00 | 166.2 | 270.04 | 0.543 | 0.0386 | 3.91 | 4.1397 | 24.3 | 26.7 | 7.1
2009-02-28 12:00 | 92.56 | 186.73 | 0.4681 | 0.0404 | 4.08 | 4.2233 | 22.4 | 29 | 7.18
2009-02-28 20:00 | 48.2 | 116.22 | 0.3938 | 0.0531 | 3.95 | 3.4168 | 22 | 31.6 | 7.19
2009-03-01 04:00 | 32.12 | 81.797 | 0.3284 | 0.046 | 3.88 | 3.0599 | 23.1 | 36.8 | 7.45
2009-03-01 12:00 | 20.19 | 62.699 | 0.2881 | 0.0484 | 3.71 | 2.8592 | 24.1 | 42.5 | 7.67
2009-03-01 20:00 | 21.02 | 47.098 | 0.2353 | 0.0434 | 3.74 | 2.2486 | 26.9 | 49.5 | 8.01
2009-03-02 04:00 | 27.02 | 38.647 | 0.2073 | 0.0486 | 3.57 | 1.9196 | 34.2 | 55.4 | 8.25
2009-03-02 08:10 | 30.08 | 34.21 | 0.1948 | 0.0399 | 3.63 | 2.1042 | 28.4 | 57.7 | 8.49
2009-03-02 12:00 | 18.53 | 40.038 | 0.1893 | 0.0447 | 3.39 | 1.5217 | 26.3 | 57.3 | 8.51
2009-03-03 12:00 | 26 | 27.397 | 0.1255 | 0.0242 | 3.19 | 1.2293 | 30.6 | 75.1 | 9.27
2009-03-04 12:00 | 15.42 | 21.702 | 0.0932 | 0.0161 | 2.92 | 0.9553 | 31 | 83.2 | 9.16
2009-03-05 12:00 | 2.96 | 17.975 | 0.0645 | 0.0176 | 2.64 | 0.6647 | 31.6 | 89.6 | 8.94
2009-03-06 12:00 | 9.12 | 15.082 | 0.0504 | 0.0159 | 2.36 | 0.6632 | 32.6 | 93.1 | 8.31
2009-03-07 12:00 | 21.02 | 81.199 | 0.1773 | 0.0355 | 1.85 | 1.8149 | 33.2 | 77 | 6.5
2009-03-07 20:00 | 155.2 | 339.35 | 0.59 | 0.0653 | 3.05 | 3.9277 | 27.1 | 50.8 | 6.7
2009-03-08 04:00 | 157.4 | 507.44 | 0.777 | 0.026 | 3.06 | 5.3446 | 24.9 | 30.1 | 6.99
2009-03-08 12:00 | 804 | 857.72 | 1.0712 | 0.0737 | 2.21 | 6.1266 | 12.3 | 13.6 | 5.9
2009-03-08 20:00 | 2188 | 1126.6 | 1.3835 | 0.0886 | 1.38 | 6.4605 | 6.4 | 7.9 | 4.34
2009-03-09 04:00 | 2500 | 777.07 | 1.0365 | 0.0861 | 1.41 | 4.5775 | 5.5 | 7.8 | 4.56
2009-03-09 08:05 | 1722 | 733.33 | 1.0485 | 0.0826 | 1.44 | 4.5304 | 5.8 | 8.4 | 4.36
2009-03-09 12:00 | 1206 | 591.81 | 0.8533 | 0.0481 | 1.29 | 2.0939 | 5 | 8.1 | 4.16
2009-03-09 20:00 | 468.4 | 491.15 | 0.742 | 0.0365 | 1.5 | 1.9374 | 6.3 | 11.4 | 4.71
2009-03-10 04:00 | 144.6 | 305.18 | 0.5616 | 0.0575 | 1.89 | 1.5454 | 9.5 | 18.8 | 5.7
2009-03-10 12:00 | 120.6 | 211.47 | 0.4434 | 0.0438 | 2.06 | 1.2594 | 12.7 | 24.8 | 6.13
2009-03-10 20:00 | 430.6 | 656.58 | 0.8929 | 0.0576 | 1.64 | 2.5183 | 10.9 | 16.7 | 5.25
2009-03-11 04:00 | 337.8 | 445.74 | 0.6868 | 0.0442 | 1.81 | 2.0405 | 10.3 | 17.5 | 5.92
2009-03-11 12:00 | 321.8 | 296.55 | 0.5585 | 0.0538 | 1.83 | 1.5149 | 10.6 | 17.7 | 6.43
2009-03-11 20:00 | 182.2 | 206.02 | 0.4566 | 0.0414 | 2.02 | 1.3446 | 11.2 | 20.8 | 6.86
2009-03-12 04:00 | 107.9 | 154.12 | 0.4023 | 0.0539 | 2.14 | 1.3946 | 12.8 | 25.7 | 7.29
2009-03-12 12:00 | 68.84 | 106.22 | 0.3392 | 0.0457 | 2.2 | 1.2607 | 14.2 | 31.3 | 7.41
2009-03-12 20:00 | 49.6 | 100 | 0.3017 | 0.0346 | 2.22 | 1.109 | 15.1 | 36.1 | 7.55
2009-03-13 04:00 | 41 | 80.947 | 0.2558 | 0.0301 | 2.3 | 0.8324 | 16.6 | 41.7 | 7.93
2009-03-13 12:00 | 35.18 | 64.415 | 0.2191 | 0.0175 | 2.34 | 0.711 | 17.4 | 46.1 | 8.18
2009-03-14 12:00 | 27.02 | 41.076 | 0.1498 | 0.0265 | 2.35 | 0.6248 | 20 | 56.7 | 8.41
2009-03-15 12:00 | 22.68 | 29.52 | 0.1089 | 0.0198 | 2.27 | 0.4639 | 22.1 | 63.9 | 8.28
2009-03-16 04:00 | 20.19 | 28.614 | 0.0947 | 0.016 | 2.24 | 0.4285 | 23.8 | 69.3 | 8.61
2009-03-16 08:05 | 20.19 | 24.274 | 0.0941 | 0.0243 | 2.14 | 0.4528 | 22.6 | 65.1 | 8.36
2009-03-16 12:00 | 19.36 | 26.251 | 0.0939 | 0.0166 | 2.48 | 0.4625 | 27.7 | 79 | 8.3
2009-03-17 12:00 | 16.94 | 18.867 | 0.0716 | 0.022 | 2.19 | 0.4021 | 26.8 | 80.5 | 8.4
2009-03-18 12:00 | 15.42 | 14.749 | 0.0544 | 0.0128 | 2.08 | 0.4285 | 26.9 | 86 | 8.24
2009-03-19 12:00 | 14.66 | 15.337 | 0.0444 | 0.0048 | 1.95 | 0.3928 | 27.1 | 88.8 | 7.8
2009-03-20 12:00 | 12.38 | 9.6463 | 0.0346 | 0.0031 | 1.79 | 0.3628 | 28.5 | 92.5 | 7.27
2009-03-21 12:00 | 10.86 | 4.8733 | 0.0261 | 0.0044 | 1.64 | 0.3669 | 29.7 | 97.1 | 7
2009-03-22 12:00 | 10.86 | 1.7574 | 0.0228 | 0.0029 | 1.53 | 0.2922 | 30.3 | 99.3 | 6.41
2009-03-23 04:00 | 10.1 | 5.988 | 0.0228 | 0.0031 | 1.37 | 0.2753 | 29.8 | 100.9 | 5.81
2009-03-23 08:10 | 10.1 | 4.5289 | 0.034 | 0.0022 | 1.37 | 0.3227 | 29.6 | 99.3 | 5.55
2009-03-23 12:00 | 9.61 | 5.9321 | 0.0055 | 0.0012 | 1.37 | 0.1739 | 29.4 | 98.1 | 5.09
2009-03-24 12:00 | 9.61 | 4.8923 | -0.001 | 0.0009 | 1.21 | 0.2024 | 29.8 | 101.3 | 4.65
2009-03-25 12:00 | 9.61 | 7.4946 | -0.001 | 0.002 | 1.11 | 0.1987 | 29.6 | 103.6 | 3.97
2009-03-26 12:00 | 9.61 | 4.0134 | -0.001 | 0.0011 | 1.09 | 0.2525 | 29.2 | 103.8 | 4.14
2009-03-27 04:00 | 8.63 | 6.3627 | 0.0353 | 0.0032 | 1.53 | 0.5203 | 26 | 79.8 | 1.57
2009-03-27 12:00 | 8.14 | 4.4809 | -0.005 | 0.007 | 1.01 | 0.2057 | 30.1 | 105.2 | 4
2009-03-28 12:00 | 9.12 | 5.5917 | -0.007 | 0.0016 | 0.86 | 0.198 | 30.3 | 107.5 | 3.38
2009-03-30 04:00 | 9.12 | 4.6685 | 0.0034 | -0.0001 | 0.92 | 0.2754 | 30.8 | 106.1 | 3.39
2009-03-30 08:15 | 8.63 | 3.2594 | 0.0161 | 0.0012 | 0.91 | 0.2271 | 33.4 | 106.3 | 3.52
2009-03-30 12:00 | 8.63 | 3.7002 | 0.0243 | 0.002 | 0.92 | 0.309 | 32.8 | 109.1 | 3.72
2009-03-31 12:00 | 8.14 | 6.9059 | 0.0194 | 0.0018 | 0.87 | 0.3415 | 31.5 | 108.9 | 3.42
2009-04-01 12:00 | 8.14 | 0.87414 | 0.0202 | 0.0051 | 0.73 | 0.3184 | 32.3 | 111.6 | 3.27
2009-04-02 12:00 | 7.65 | 3.6363 | 0.0207 | 0.0014 | 0.61 | 0.3648 | 31.5 | 113.6 | 2.96
2009-04-03 12:00 | 9.61 | 5.2631 | 0.0245 | 0.0085 | 0.62 | 0.3697 | 31.7 | 107.7 | 2.94
2009-04-04 12:00 | 9.61 | 3.4482 | 0.0196 | 0.0021 | 0.68 | 0.4366 | 34.8 | 110.8 | 3.97
2009-04-05 12:00 | 8.14 | 4.4014 | 0.0238 | 0.0042 | 0.73 | 0.3933 | 34.6 | 109.6 | 3.49
2009-04-06 04:00 | 10.86 | 4.7303 | 0.0249 | 0.0075 | 0.6 | 0.3771 | 33.7 | 103.9 | 3.16
2009-04-06 08:10 | 11.62 | 0.81761 | 0.0328 | 0.0024 | 0.6 | 0.3904 | 34 | 105.6 | 3.42
2009-04-06 12:00 | 13.14 | 8.2949 | 0.0261 | 0.0044 | 0.53 | 0.3825 | 38.8 | 110.1 | 3.29
2009-04-07 12:00 | 25.17 | 11.915 | 0.048 | 0.011 | 1.42 | 0.5374 | 46 | 86.5 | 3.75
2009-04-08 12:00 | 17.7 | 11.263 | 0.053 | 0.0121 | 1.55 | 0.552 | 44.5 | 73.9 | 4.37
2009-04-09 12:00 | 12.38 | 8.0257 | 0.0433 | 0.0093 | 0.57 | 0.533 | 35.2 | 108.9 | 3.71
2009-04-10 12:00 | 10.1 | 9.7086 | 0.0296 | 0.003 | 1.39 | 0.463 | 39.6 | 87.8 | 2.88
2009-04-11 12:00 | 9.61 | 4.5167 | 0.0216 | 0.0111 | 1.32 | 0.4275 | 38.2 | 94.7 | 3.05
2009-04-12 12:00 | 8.63 | 2.463 | 0.0233 | 0.0062 | 1.1 | 0.3579 | 38.8 | 99.3 | 2.66
2009-04-13 04:00 | 8.14 | 6.4608 | 0.0275 | 0.0015 | 1 | 0.3931 | 39.3 | 102.5 | 2.42
2009-04-13 08:15 | 7.65 | 2.994 | 0.0212 | 0.0097 | 1 | 0.3309 | 38.3 | 103.7 | 2.33
2009-04-13 12:00 | 7.65 | 4.7483 | 0.0116 | 0.0029 | 1 | 0.2634 | 38.6 | 99.1 | 2.3
2009-04-14 12:00 | 10.86 | 2.9183 | 0.015 | 0.0019 | 0.91 | 0.3559 | 36.1 | 100.2 | 2.62
2009-04-14 20:00 | 56.6 | 49.804 | 0.0813 | 0.0013 | 1.19 | 0.5816 | 33.7 | 89.7 | 3.19
2009-04-15 04:00 | 204.2 | 238.5 | 0.4375 | 0.0405 | 3.69 | 1.6682 | 17.6 | 27.1 | 5.39
2009-04-15 12:00 | 204.2 | 174.81 | 0.349 | 0.0438 | 3.97 | 1.5975 | 17.9 | 28.2 | 5.6
2009-04-15 20:00 | 118.7 | 112.21 | 0.3224 | 0.0571 | 5.24 | 1.892 | 14.6 | 27.9 | 6.37
2009-04-16 04:00 | 77.14 | 73.613 | 0.2564 | 0.0232 | 5.66 | 1.6633 | 15.6 | 31.1 | 6.76
2009-04-16 12:00 | 53.8 | 55.39 | 0.2043 | 0.0383 | 5.73 | 1.5323 | 17.5 | 35.6 | 6.88
2009-04-17 12:00 | 25.17 | 33.099 | 0.1213 | 0.016 | 5.01 | 1.1071 | 21 | 49.2 | 6.12
2009-04-18 12:00 | 17.7 | 18.322 | 0.073 | 0.0091 | 4.03 | 0.6924 | 23.7 | 61.2 | 4.52
2009-04-19 12:00 | 14.66 | 7.6997 | 0.0516 | 0.0027 | 2.98 | 0.7028 | 25.5 | 69.9 | 2.41
2009-04-20 04:00 | 16.94 | 5.1599 | 0.0398 | 0.0029 | 2.39 | 0.57 | 27.3 | 72.6 | 2.79
2009-04-20 08:15 | 17.7 | 7.9523 | 0.0368 | 0.0015 | 2.43 | 0.3663 | 27.9 | 73.9 | 2.89
2009-04-20 12:00 | 29.06 | 13.513 | 0.0425 | 0.0046 | 2.24 | 0.6187 | 26.3 | 71.8 | 2.83
2009-04-20 20:00 | 337.8 | 373.5 | 0.5475 | 0.025 | 3.28 | 2.4814 | 15.6 | 27 | 5.71
2009-04-21 04:00 | 253.8 | 269.23 | 0.4671 | 0.0379 | 4.88 | 2.3071 | 11 | 22.6 | 6.37
2009-04-21 12:00 | 187 | 195.93 | 0.4386 | 0.059 | 5.31 | 2.2479 | 9.6 | 20.4 | 6.66
2009-04-21 20:00 | 107.9 | 118.91 | 0.3255 | 0.0351 | 5.09 | 1.7997 | 13.7 | 26.7 | 6.73
2009-04-22 04:00 | 83.96 | 86.119 | 0.2842 | 0.0405 | 4.74 | 1.6239 | 13.1 | 29.1 | 7.12
2009-04-22 12:00 | 67.18 | 60.018 | 0.2223 | 0.0331 | 4.62 | 1.2631 | 15.2 | 33.3 | 7.37
2009-04-22 20:00 | 48.2 | 53.508 | 0.1838 | 0.0231 | 4.68 | 1.2014 | 16.2 | 37.1 | 7.37
2009-04-23 04:00 | 36.2 | 46.341 | 0.1561 | 0.0248 | 4.53 | 1.0112 | 17.3 | 41.6 | 7.26
2009-04-23 12:00 | 29.06 | 36.948 | 0.1373 | 0.0214 | 4.38 | 0.9245 | 18.4 | 45.8 | 7.09
2009-04-24 12:00 | 20.19 | 20.618 | 0.0869 | 0.0135 | 3.52 | 0.712 | 21.1 | 57.6 | 5.23
2009-04-25 12:00 | 15.42 | 14.207 | 0.0558 | 0.0083 | 2.58 | 0.6037 | 22.9 | 67.1 | 2.84
2009-04-26 12:00 | 12.38 | 8.1448 | 0.0429 | 0.0034 | 1.85 | 0.528 | 24.7 | 75.4 | 1.55
2009-04-27 08:10 | 10.86 | 9.0157 | 0.0394 | 0.0026 | 1.57 | 0.5692 | 26.8 | 80.9 | 1.34
2009-04-27 12:00 | 10.86 | 7.8615 | 0.0365 | 0.0065 | 1.46 | 0.4532 | 27.4 | 82.2 | 1.29
2009-04-28 12:00 | 13.9 | 8.4245 | 0.0382 | 0.01 | 1.12 | 0.5144 | 26.1 | 79.7 | 1.38
2009-04-29 12:00 | 15.42 | 7.9193 | 0.0243 | 0.0071 | 1.25 | 0.4462 | 27.5 | 85.9 | 2.52
2009-04-30 12:00 | 13.9 | 6.4777 | 0.0223 | 0.0071 | 1.09 | 0.3977 | 28.1 | 83.6 | 2.37
2009-05-01 12:00 | 146.7 | 256.47 | 0.3703 | 0.0254 | 2.52 | 2.191 | 18.5 | 30.5 | 5.18
2009-05-01 20:00 | 101.1 | 261.42 | 0.4524 | 0.0368 | 3.57 | 2.2753 | 12.8 | 26.3 | 6.21
2009-05-02 04:00 | 60.8 | 155.66 | 0.3683 | 0.0393 | 4.49 | 2.2908 | 13.5 | 27.8 | 6.89
2009-05-02 12:00 | 58 | 92.479 | 0.2706 | 0.0482 | 4.72 | 1.8836 | 15.7 | 31.5 | 7.68
2009-05-02 20:00 | 44.6 | 77.375 | 0.2251 | 0.0306 | 4.61 | 1.7107 | 17.2 | 34.9 | 7.85
2009-05-03 04:00 | 34.16 | 64.935 | 0.1974 | 0.0176 | 4.24 | 1.2648 | 17.1 | 37.6 | 7.55
2009-05-03 12:00 | 27.02 | 49.053 | 0.1705 | 0.0207 | 4.03 | 1.3044 | 17.8 | 39.8 | 7.24
2009-05-04 04:00 | 18.53 | 35.222 | 0.1289 | 0.0218 | 3.61 | 1.1133 | 19.7 | 49.5 | 6.52
2009-05-04 12:00 | 16.94 | 28.38 | 0.0659 | 0.0176 | 3.44 | 0.8524 | 21.1 | 53.4 | 5.88
2009-05-05 12:00 | 12.38 | 17.871 | 0.0433 | 0.0151 | 2.88 | 0.7349 | 22.7 | 64.7 | 4.14
2009-05-06 12:00 | 9.61 | 14.272 | 0.0305 | 0.0094 | 2.18 | 0.573 | 25.4 | 74.5 | 2.79
2009-05-07 12:00 | 15.42 | 18.6 | 0.0376 | 0.014 | 1.89 | 0.6288 | 25.7 | 71 | 3.97
2009-05-08 12:00 | 17.7 | 14.274 | 0.0272 | 0.0078 | 1.78 | 0.4913 | 26.8 | 74.9 | 3.63
2009-05-09 12:00 | 15.42 | 18.003 | 0.0274 | 0.0086 | 2.01 | 0.7444 | 28.6 | 72.2 | 3.33
2009-05-10 12:00 | 10.86 | 10.479 | 0.0244 | 0.0092 | 1.79 | 0.5956 | 28 | 74.4 | 3.86
2009-05-11 04:00 | 9.61 | 12.012 | 0.0207 | 0.009 | 1.66 | 0.5871 | 28.2 | 79.2 | 3.59
2009-05-11 12:00 | 0 | 9.4271 | 0.0349 | 0.0062 | 1.42 | 0.5101 | 27.9 | 79.7 | 3.74
2009-05-12 12:00 | 8.14 | 8.1602 | 0.0288 | 0.0037 | 1.45 | 0.5151 | 28.2 | 80.4 | 3.62
2009-05-13 12:00 | 7.65 | 8.1966 | 0.0281 | 0.0033 | 1.13 | 0.5476 | 28.3 | 90.7 | 3.38
2009-05-14 12:00 | 15.42 | 15.221 | 0.0757 | 0.0042 | 1.01 | 0.7549 | 26.5 | 82.8 | 4.27
2009-05-14 20:00 | 53.8 | 89.666 | 0.2432 | 0.0319 | 2.73 | 1.3827 | 31.3 | 66 | 4.89
2009-05-15 04:00 | 33.14 | 70.378 | 0.2846 | 0.0723 | 1.74 | 1.4368 | 23.9 | 56.2 | 4.67
2009-05-15 12:00 | 27.02 | 56.21 | 0.2269 | 0.0371 | 1.75 | 1.312 | 26.3 | 46.1 | 5.46
2009-05-15 20:00 | 21.02 | 49.888 | 0.1741 | 0.0146 | 1.81 | 1.1223 | 25.8 | 48.1 | 6.01
2009-05-16 04:00 | 18.53 | 51.898 | 0.1469 | 0.0087 | 1.72 | 1.0868 | 23.7 | 51.1 | 5.91
2009-05-16 12:00 | 16.18 | 36.691 | 0.1183 | 0.0051 | 1.62 | 0.9367 | 23.6 | 53.9 | 5.86
2009-05-16 20:00 | 13.9 | 31.269 | 0.1076 | 0.0066 | 1.66 | 0.8783 | 22.5 | 55.7 | 6.34
2009-05-17 04:00 | 11.62 | 22.314 | 0.091 | 0.0065 | 1.71 | 0.8489 | 24.5 | 59.4 | 6.56
2009-05-17 12:00 | 10.1 | 20.08 | 0.0806 | 0.0068 | 1.82 | 0.8053 | 25 | 63.6 | 6.62
2009-05-18 04:00 | 9.12 | 17.948 | 0.0693 | 0.0037 | 1.82 | 0.8318 | 24.7 | 71.1 | 6.58
2009-05-18 08:10 | 7.65 | 15.267 | 0.072 | 0.0021 | 1.85 | 0.6966 | 25.6 | 74.7 | 6.88
2009-05-18 12:00 | 8.63 | 18.826 | 0.0606 | 0.0236 | 1.9 | 0.618 | 28 | 80 | 6.25
2009-05-19 12:00 | 7.65 | 15.843 | 0.0505 | 0.022 | 1.78 | 0.5434 | 28.7 | 88.8 | 6.1
2009-05-20 12:00 | 6.67 | 15.25 | 0.0616 | 0.0218 | 1.58 | 0.4888 | 29.3 | 95.6 | 5.69
2009-05-21 12:00 | 6.18 | 16.684 | 0.0636 | 0.0236 | 1.27 | 0.5232 | 30.2 | 102.9 | 5.6
2009-05-22 12:00 | 5.69 | 15.495 | 0.0651 | 0.027 | 1.06 | 0.5315 | 30.8 | 107.4 | 5.55
2009-05-23 12:00 | 5.69 | 15.952 | 0.0628 | 0.0261 | 0.96 | 0.4784 | 30.7 | 113.5 | 5.68
2009-05-24 12:00 | 5.2 | 11.463 | 0.0627 | 0.0267 | 0.84 | 0.4256 | 30.8 | 115.5 | 5.76
2009-05-25 04:00 | 5.2 | 16.488 | 0.0697 | 0.0259 | 0.81 | 0.4577 | 31.4 | 118.7 | 5.86
2009-05-25 08:00 | 4.92 | 16.274 | 0.0622 | 0.0252 | 0.73 | 0.4856 | 30.3 | 116.2 | 5.68
2009-05-25 12:00 | 5.2 | 19.115 | 0.0744 | 0.0277 | 0.75 | 0.4642 | 29.7 | 111.4 | 5.47
2009-05-26 12:00 | 7.16 | 23.374 | 0.1044 | 0.0335 | 0.63 | 0.6296 | 24.3 | 88.7 | 4.43
2009-05-27 04:00 | 48.2 | 189.65 | 0.3341 | 0.0654 | 1.08 | 1.821 | 24.4 | 91.4 | 5.17
2009-05-27 12:00 | 26 | 176.38 | 0.3664 | 0.0818 | 2.58 | 1.8596 | 31.4 | 77.5 | 4.6
2009-05-27 20:00 | 59.4 | 791.2 | 1.1164 | 0.0826 | 3.52 | 4.0337 | 22.7 | 48.8 | 4.33
2009-05-28 04:00 | 73.82 | 600.21 | 0.9825 | 0.1136 | 4.67 | 3.7813 | 20.2 | 36.8 | 5.67
2009-05-28 12:00 | 107.9 | 586.63 | 0.9581 | 0.1046 | 4.55 | 3.5546 | 15.5 | 22.2 | 6.48
2009-05-28 20:00 | 230.2 | 623.45 | 1.0104 | 0.1023 | 3.99 | 3.5246 | 13.1 | 19.7 | 6.48
2009-05-29 04:00 | 90.84 | 377.9 | 0.6494 | 0.0935 | 5.1 | 2.683 | 15.9 | 21.9 | 7.36
2009-05-29 12:00 | 43.4 | 210.58 | 0.4407 | 0.0807 | 4.98 | 2.2804 | 18.1 | 28.5 | 7.88
2009-05-29 20:00 | 29.06 | 113.29 | 0.325 | 0.0757 | 4.94 | 1.7092 | 19.6 | 34.5 | 8.27
2009-05-30 04:00 | 27.02 | 97.922 | 0.2709 | 0.0655 | 4.85 | 1.5662 | 20.9 | 40.9 | 8.41
2009-05-30 12:00 | 21.85 | 81.56 | 0.2359 | 0.0571 | 4.61 | 1.3377 | 22.4 | 45.9 | 8.41
2009-05-30 20:00 | 17.7 | 71.025 | 0.2114 | 0.054 | 4.46 | 1.4036 | 23.1 | 48.8 | 8.35
2009-05-31 04:00 | 15.42 | 66.476 | 0.1972 | 0.0509 | 4.51 | 1.2168 | 22.4 | 51.3 | 8.3
2009-05-31 12:00 | 13.14 | 57.747 | 0.1836 | 0.0469 | 4.66 | 1.1484 | 22.4 | 55 | 8.51
2009-05-31 20:00 | 10.86 | 51.207 | 0.1685 | 0.0476 | 4.62 | 1.0421 | 22.9 | 58.8 | 8.49
2009-06-01 04:00 | 9.61 | 51.724 | 0.1612 | 0.0467 | 4.45 | 1.0223 | 24.4 | 63.5 | 8.45
2009-06-01 08:15 | 9.61 | 41.497 | 0.1487 | 0.0422 | 4.38 | 0.9927 | 25.4 | 68.3 | 8.97
2009-06-01 12:00 | 10.1 | 42.968 | 0.1335 | 0.037 | 3.78 | 0.997 | 25.2 | 66.3 | 8.31
2009-06-02 12:00 | 39.8 | 101.01 | 0.1863 | 0.0404 | 3.92 | 0.9639 | 27.2 | 79.8 | 7.84
2009-06-02 20:00 | 22.68 | 273.11 | 0.4773 | 0.0622 | 4.54 | 1.9874 | 28.1 | 63.5 | 6.99
2009-06-03 04:00 | 16.94 | 278.56 | 0.4984 | 0.0641 | 4.6 | 2.0297 | 24.4 | 50.9 | 6.94
2009-06-03 12:00 | 14.66 | 203.48 | 0.4031 | 0.0592 | 5.27 | 1.9876 | 24.9 | 52.3 | 7.44
2009-06-03 20:00 | 16.94 | 126.11 | 0.2825 | 0.054 | 4.76 | 0.442 | 25.1 | 56.2 | 8.19
2009-06-04 04:00 | 16.94 | 87.478 | 0.2128 | 0.0498 | 5.5 | 0.1816 | 29.2 | 60.3 | 8.75
2009-06-04 12:00 | 15.42 | 76.923 | 0.1914 | 0.0472 | 4.82 | 0.6058 | 27.2 | 63.6 | 8.56
2009-06-05 12:00 | 10.1 | 45.537 | 0.1317 | 0.04 | 3.93 | 0.464 | 33.5 | 75.3 | 8.47
2009-06-06 12:00 | 8.14 | 43.183 | 0.1193 | 0.0356 | 3.16 | 0.3423 | 31.5 | 80.8 | 8.36
2009-06-07 12:00 | 7.16 | 39.588 | 0.1119 | 0.0343 | 2.72 | 0.3315 | 30.8 | 87.5 | 8.31
2009-06-08 04:00 | 6.18 | 45.539 | 0.1181 | 0.0345 | 2.39 | 0.3195 | 32.4 | 93 | 8.28
2009-06-08 08:10 | 6.18 | 38.202 | 0.1005 | 0.0337 | 2.34 | 0.5923 | 32.2 | 94.6 | 8.29
2009-06-08 12:00 | 6.18 | 35.783 | 0.0949 | 0.0347 | 2.38 | 0.5805 | 31.5 | 91.4 | 8.45
2009-06-09 12:00 | 5.69 | 36.347 | 0.0951 | 0.0337 | 1.9 | 0.5723 | 30.9 | 97.3 | 8.36
2009-06-10 12:00 | 5.69 | 29.337 | 0.0914 | 0.0313 | 1.55 | 0.5509 | 31.6 | 100.4 | 8.06
2009-06-11 12:00 | 5.69 | 32.08 | 0.0957 | 0.0318 | 1.36 | 0.5056 | 29.7 | 103 | 8.14
2009-06-12 12:00 | 5.69 | 38.674 | 0.0993 | 0.0328 | 1.21 | 0.4837 | 30.1 | 108.3 | 8.74
2009-06-13 12:00 | 4.92 | 28.769 | 0.0859 | 0.0351 | 1.12 | 0.4605 | 30.7 | 110.1 | 8.49
2009-06-14 12:00 | 4.64 | 28.436 | 0.084 | 0.0307 | 1.04 | 0.461 | 30.4 | 112 | 8.2
2009-06-15 04:00 | 4.64 | 34.618 | 0.0896 | 0.028 | 0.98 | 0.4414 | 29.6 | 113.9 | 8.13
2009-06-15 08:15 | 4.64 | 27.633 | 0.0815 | 0.0254 | 0.97 | 0.4739 | 30.9 | 113.9 | 8.09
2009-06-15 12:00 | 4.64 | 27.41 | 0.0794 | 0.0266 | 0.94 | 0.4351 | 29.6 | 114.3 | 8.04
2009-06-16 12:00 | 4.36 | 26.57 | 0.0729 | 0.0268 | 0.81 | 0.4359 | 30 | 118.6 | 7.64
2009-06-17 12:00 | 5.2 | 33.333 | 0.0818 | 0.0263 | 0.72 | 0.4666 | 26.9 | 108.7 | 6.91
2009-06-18 12:00 | 4.36 | 31.669 | 0.0867 | 0.0317 | 0.67 | 0.4972 | 29.7 | 118.5 | 7.59
2009-06-19 12:00 | 9.12 | 37.942 | 0.116 | 0.0357 | 0.67 | 0.6236 | 25.5 | 102.2 | 6.87
2009-06-19 20:00 | 25.17 | 83.969 | 0.1877 | 0.0415 | 1.16 | 0.8912 | 24.4 | 93.2 | 7.1
2009-06-20 04:00 | 184.6 | 1299.8 | 1.3903 | 0.0586 | 9.03 | 5.6186 | 20.6 | 27.7 | 5.21
2009-06-20 12:00 | 126.3 | 796.77 | 0.9614 | 0.0584 | 11.86 | 4.229 | 16.4 | 20.7 | 6.03
2009-06-20 20:00 | 85.68 | 640.71 | 0.8203 | 0.062 | 16.05 | 4.293 | 15.3 | 23.8 | 6.93
2009-06-21 04:00 | 55.2 | 314.6 | 0.529 | 0.0768 | 19.64 | 3.2644 | 15.4 | 25.8 | 7.79
2009-06-21 12:00 | 35.18 | 284.6 | 0.4647 | 0.0706 | 17.88 | 3.3883 | 15.4 | 28.1 | 8.11
2009-06-21 20:00 | 25.17 | 221.85 | 0.411 | 0.0649 | 16.97 | 2.7791 | 16.1 | 31.4 | 8.44
2009-06-22 04:00 | 18.53 | 177.71 | 0.338 | 0.0609 | 16.53 | 2.1679 | 16.7 | 35.5 | 8.84
2009-06-22 08:20 | 16.94 | 142.44 | 0.3239 | 0.0616 | 16.55 | 2.0015 | 18.2 | 38.6 | 8.89
2009-06-22 12:00 | 14.66 | 137.38 | 0.2821 | 0.0512 | 16.59 | 1.7726 | 18 | 40.6 | 8.91
2009-06-22 20:00 | 10.86 | 106.49 | 0.2419 | 0.0497 | 16.41 | 1.4643 | 19.5 | 46.6 | 9.21
2009-06-23 04:00 | 9.12 | 94.642 | 0.2134 | 0.05 | 15.03 | 1.6053 | 20.2 | 50.1 | 9.42
2009-06-23 12:00 | 7.65 | 85.253 | 0.2068 | 0.0495 | 13.93 | 1.6671 | 22.1 | 55.4 | 9.59
2009-06-24 12:00 | 5.69 | 60.018 | 0.1599 | 0.0449 | 10.78 | 0.9264 | 21.9 | 67.4 | 9.76
2009-06-25 12:00 | 4.92 | 51.029 | 0.1378 | 0.045 | 8.2 | 0.91 | 24.6 | 78.2 | 9.61
2009-06-26 12:00 | 5.69 | 47.979 | 0.1374 | 0.0439 | 5.86 | 0.8178 | 25.6 | 87.3 | 9.44
2009-06-27 12:00 | 6.18 | 40.438 | 0.1204 | 0.0418 | 4.39 | 0.7215 | 26.6 | 96.5 | 9.44
2009-06-28 12:00 | 5.2 | 41.536 | 0.111 | 0.0391 | 3.81 | 0.6665 | 27.2 | 98.2 | 9.29
2009-06-29 04:00 | 4.36 | 41.666 | 0.117 | 0.0371 | 3.67 | 0.7416 | 26.5 | 94 | 9.04
2009-06-29 08:20 | 4.36 | 37.512 | 0.1174 | 0.0371 | 3.68 | 0.7988 | 27.3 | 95.6 | 9.22
2009-06-29 12:00 | 4.36 | 33.136 | 0.104 | 0.0351 | 3.47 | 0.6156 | 26.9 | 94.4 | 8.57
2009-06-30 12:00 | 3.8 | 30.388 | 0.0977 | 0.0343 | 2.96 | 0.6645 | 29.6 | 99.1 | 8.22
2009-07-01 12:00 | 3.52 | 26.688 | 0.0859 | 0.0323 | 2.01 | 0.5631 | 33.3 | 107.7 | 8.07
2009-07-02 12:00 | 3.52 | 22.913 | 0.0818 | 0.0301 | 1.83 | 0.7643 | 32.7 | 110.9 | 8.13
2009-07-03 12:00 | 3.24 | 20.485 | 0.0777 | 0.0266 | 1.83 | 0.5192 | 29.8 | 115.2 | 8.22
2009-07-04 12:00 | 3.24 | 16.949 | 0.0717 | 0.0269 | 1.52 | 0.4681 | 29.6 | 119.6 | 7.97
2009-07-05 12:00 | 3.24 | 16.85 | 0.0673 | 0.0233 | 1.16 | 0.4694 | 28.6 | 122.1 | 7.7
2009-07-06 04:00 | 2.96 | 18.003 | 0.0622 | 0.02 | 1.02 | 0.3992 | 28.1 | 124.8 | 7.27
2009-07-06 08:15 | 3.24 | 10.714 | 0.0582 | 0.0213 | 1.04 | 0.43 | 29.1 | 126.6 | 7.35
2009-07-06 12:00 | 2.96 | 19.342 | 0.0701 | 0.0146 | 0.89 | 0.3575 | 30.7 | 141.6 | 7.82
2009-07-07 12:00 | 2.68 | 15.315 | 0.0655 | 0.0121 | 0.67 | 0.3919 | 30.9 | 141.8 | 7.46
2009-07-08 12:00 | 2.68 | 14.832 | 0.0688 | 0.0118 | 0.49 | 0.3977 | 32.1 | 146 | 7.07
2009-07-09 12:00 | 2.68 | 16.129 | 0.0661 | 0.0116 | 0.32 | 0.4193 | 30.2 | 148.2 | 6.53
2009-07-10 12:00 | 2.4 | 11.857 | 0.0667 | 0.0062 | 0.22 | 0.5043 | 30.4 | 152.9 | 6.12
2009-07-11 12:00 | 6.67 | 60.853 | 0.1229 | 0.0214 | 0.37 | 0.6999 | 21.5 | 95.3 | 3.99
2009-07-12 12:00 | 2.96 | 13.257 | 0.0754 | 0.016 | 0.17 | 0.4101 | 29.3 | 151.1 | 6.22
2009-07-13 04:00 | 2.68 | 15.278 | 0.0638 | 0.0161 | 0.24 | 0.3915 | 29.2 | 148.2 | 6.19
2009-07-13 08:15 | 2.68 | 10.767 | 0.0702 | 0.0185 | 0.21 | 0.4249 | 28.7 | 145.8 | 6.59
2009-07-13 12:00 | 2.4 | 11.556 | 0.0657 | 0.0122 | 0.22 | 0.5175 | 27.7 | 136.4 | 6.22
2009-07-14 12:00 | 2.4 | 11.552 | 0.0592 | 0.0095 | 0.13 | 0.4632 | 28.2 | 135.9 | 6
2009-07-15 12:00 | 2.249 | 12.291 | 0.0553 | 0.0066 | 0.08 | 0.4563 | 27.8 | 136.8 | 5.61
2009-07-16 12:00 | 2.249 | 11.163 | 0.053 | 0.0103 | 0.06 | 0.4593 | 27.6 | 141.8 | 5.36
2009-07-17 12:00 | 2.249 | 21.002 | 0.0718 | 0.0092 | 0.09 | 0.5904 | 31.5 | 133.3 | 5.4
2009-07-18 12:00 | 2.249 | 12.034 | 0.0584 | 0.0086 | 0.06 | 0.5055 | 29.2 | 141.1 | 6.03
2009-07-19 12:00 | 2.098 | 9.5718 | 0.052 | 0.0087 | 0.05 | 0.5329 | 28.9 | 145.6 | 5.95
2009-07-20 04:00 | 2.098 | 11.123 | 0.0435 | 0.0112 | 0.08 | 0.4654 | 27.7 | 146 | 5.65
2009-07-20 08:15 | 2.098 | 11.428 | 0.0679 | 0.0145 | 0.1 | 0.4273 | 29.3 | 147.9 | 5.62
2009-07-20 12:00 | 2.098 | 10.924 | 0.0606 | 0.0168 | 0.06 | 0.4118 | 29.2 | 147.7 | 5.74
2009-07-21 12:00 | 2.098 | 11.304 | 0.0569 | 0.0154 | 0.06 | 0.3678 | 28.8 | 150 | 5.35
2009-07-22 12:00 | 2.96 | 12.632 | 0.0612 | 0.0141 | 0.1 | 0.4347 | 37.7 | 146.9 | 5.39
2009-07-23 12:00 | 4.92 | 22.7 | 0.077 | 0.0233 | 0.21 | 0.4737 | 23.3 | 120.8 | 5.34
2009-07-24 12:00 | 3.24 | 13.583 | 0.0637 | 0.0254 | 0.23 | 0.4191 | 27.9 | 138.1 | 6.67
2009-07-25 12:00 | 4.08 | 18.121 | 0.0684 | 0.0216 | 0.26 | 0.4166 | 25 | 118.4 | 5.8
2009-07-26 12:00 | 3.24 | 14.73 | 0.064 | 0.0243 | 0.28 | 0.3996 | 29.6 | 130.2 | 6.15
2009-07-27 04:00 | 2.68 | 25.027 | 0.0693 | 0.0243 | 0.23 | 0.3836 | 29 | 127.4 | 6.11
2009-07-27 08:15 | 2.68 | 15.957 | 0.0761 | 0.0252 | 0.24 | 0.4571 | 29.7 | 128.7 | 6.2
2009-07-27 12:00 | 2.68 | 15.037 | 0.0692 | 0.0214 | 0.2 | 0.4876 | 31.4 | 130.8 | 6.34
2009-07-28 12:00 | 2.4 | 13.513 | 0.0614 | 0.0202 | 0.17 | 0.4114 | 31.6 | 130.3 | 6.06
2009-07-29 12:00 | 2.249 | 11.084 | 0.0596 | 0.0227 | 0.18 | 0.3926 | 37.8 | 131.3 | 5.99
2009-07-30 12:00 | 2.249 | 13.399 | 0.0644 | 0.0261 | 0.16 | 0.3625 | 33.5 | 133.9 | 6.08
2009-07-31 12:00 | 2.098 | 17.291 | 0.0648 | 0.0249 | 0.14 | 0.4404 | 32.1 | 140.3 | 6.05
2009-08-01 12:00 | 2.098 | 19.065 | 0.071 | 0.0274 | 0.16 | 0.4109 | 32.1 | 145.9 | 6.26
2009-08-02 12:00 | 1.947 | 22.842 | 0.0724 | 0.0254 | 0.13 | 0.4297 | 37.1 | 143.9 | 6.07
2009-08-03 04:00 | 1.947 | 17.579 | 0.067 | 0.027 | 0.11 | 0.3921 | 30.6 | 149.7 | 6.02
2009-08-03 12:00 | 1.947 | 18.591 | 0.073 | 0.0208 | 0.13 | 0.4205 | 30.7 | 152.4 | 6.35
2009-08-04 12:00 | 1.947 | 19.125 | 0.0666 | 0.0243 | 0.1 | 0.379 | 29.4 | 154.1 | 6.39
2009-08-05 12:00 | 1.947 | 20.758 | 0.067 | 0.0254 | 0.08 | 0.3944 | 28.2 | 156.5 | 6.53
2009-08-10 08:20 | 1.796 | 13.114 | 0.0693 | 0.0325 | 0.11 | 0.3543 | 27.7 | 161.9 | 6.75
2009-08-11 12:00 | 1.796 | 29.783 | 0.1062 | 0.033 | 0.12 | 0.4666 | 29.4 | 164.3 | 7.73
2009-08-12 12:00 | 1.796 | 19.855 | 0.0867 | 0.0386 | 0.09 | 0.4195 | 30.7 | 161.9 | 7.96
2009-08-13 04:00 | 1.645 | 20.019 | 0.0814 | 0.0357 | 0.1 | 0.3562 | 29.5 | 163.1 | 7.87
2009-08-14 04:00 | 1.645 | 20.429 | 0.0756 | 0.035 | 0.1 | 0.3513 | 29.7 | 163.3 | 7.91
2009-08-15 04:00 | 2.098 | 23.084 | 0.0759 | 0.0338 | 0.09 | 0.332 | 29 | 163.9 | 7.85
2009-08-16 04:00 | 1.645 | 25.691 | 0.0972 | 0.0481 | 1.53 | 0.4247 | 124.8 | 169.2 | 8.4
2009-08-16 20:00 | 1.645 | 23.234 | 0.114 | 0.0589 | 2.91 | 0.5211 | 206.8 | 174.5 | 8.92
2009-08-17 08:10 | 1.645 | 19.474 | 0.1119 | 0.0603 | 2.38 | 0.5822 | 180.7 | 174.4 | 8.74
2009-08-17 12:00 | 1.645 | 22.544 | 0.1085 | 0.0487 | 2.01 | 0.5069 | 163.7 | 176.1 | 8.97
2009-08-18 12:00 | 1.947 | 20.903 | 0.1425 | 0.0753 | 0.42 | 0.6382 | 67.4 | 152 | 8.17
2009-08-19 12:00 | 1.645 | 18.882 | 0.1004 | 0.046 | 0.14 | 0.5445 | 52.5 | 162.2 | 8.9
2009-08-20 12:00 | 1.645 | 24.084 | 0.1124 | 0.0417 | 0.11 | 0.6337 | 39.3 | 148.6 | 8.58
2009-08-21 12:00 | 1.645 | 18.421 | 0.1057 | 0.0458 | 0.12 | 0.5622 | 38.6 | 156 | 9.19
2009-08-22 12:00 | 1.796 | 21.701 | 0.1099 | 0.0506 | 0.14 | 0.5632 | 33.8 | 142.9 | 8.8
2009-08-23 12:00 | 1.645 | 16.918 | 0.1027 | 0.0538 | 0.12 | 0.4437 | 35.3 | 157 | 9.23
2009-08-24 04:00 | 1.645 | 20.372 | 0.2903 | 0.0494 | 0.14 | 0.4859 | 32.7 | 163.5 | 9.31
2009-08-24 08:05 | 1.645 | 17.435 | 0.1024 | 0.0511 | 0.15 | 0.6016 | 32.4 | 164.1 | 9.2
2009-08-24 12:00 | 1.645 | 16.718 | 0.0851 | 0.0164 | 0.15 | 0.4149 | 35.3 | 175.3 | 9.83
2009-08-25 12:00 | 1.645 | 15.022 | 0.0772 | 0.0181 | 0.13 | 0.3827 | 33 | 175.6 | 9.38
2009-08-26 12:00 | 1.494 | 13.932 | 0.0742 | 0.0135 | 0.14 | 0.3492 | 32.6 | 178.2 | 9.43
2009-08-27 12:00 | 1.494 | 13.318 | 0.0739 | 0.0092 | 0.11 | 0.3163 | 34.7 | 179.3 | 9.28
2009-08-28 12:00 | 1.645 | 15.768 | 0.0773 | 0.0095 | 0.13 | 0.3963 | 39.3 | 177.8 | 9.31
2009-08-29 12:00 | 2.4 | 19.772 | 0.098 | 0.0258 | 0.28 | 0.45 | 26.6 | 145.5 | 7.95
2009-08-30 12:00 | 1.645 | 13.676 | 0.0805 | 0.0254 | 0.22 | 0.4218 | 29 | 156.3 | 8.56
2009-08-31 04:00 | 1.645 | 17.462 | 0.0787 | 0.0278 | 0.39 | 0.4327 | 31.7 | 158.4 | 8.7
2009-08-31 08:06 | 1.645 | 16.595 | 0.0833 | 0.0294 | 0.26 | 0.5183 | 33 | 162.1 | 8.75
2009-08-31 12:00 | 1.645 | 11.775 | 0.0597 | 0.0376 | 0.21 | 0.3598 | 30.5 | 154.9 | 8.73
2009-09-01 12:00 | 1.645 | 9.3102 | 0.0466 | 0.0331 | 0.16 | 0.314 | 29.7 | 157.9 | 8.6
2009-09-02 12:00 | 1.645 | 8.5506 | 0.0406 | 0.0309 | 0.17 | 0.2871 | 33.7 | 152.4 | 8.07
2009-09-03 12:00 | 1.494 | 7.7352 | 0.038 | 0.0304 | 0.15 | 0.2994 | 31.2 | 159.1 | 7.94
2009-09-04 12:00 | 1.494 | 9.0744 | 0.0379 | 0.031 | 0.14 | 0.3208 | 32.7 | 164.3 | 7.77
2009-09-05 12:00 | 1.343 | 7.848 | 0.0424 | 0.0333 | 0.1 | 0.3419 | 29.7 | 167.7 | 7.57
2009-09-06 12:00 | 1.343 | 9.0948 | 0.0343 | 0.0282 | 0.09 | 0.3163 | 30.1 | 166.4 | 7.23
2009-09-07 12:00 | 1.343 | 14.629 | 0.0414 | 0.0267 | 0.09 | 0.2996 | 30.9 | 169.2 | 7.22
2009-09-08 04:00 | 1.645 | 14.312 | 0.0524 | 0.0248 | 0.16 | 0.3537 | 39.5 | 165.5 | 7.24
2009-09-08 12:00 | 1.645 | 11.95 | 0.0579 | 0.0238 | 0.13 | 0.37 | 41.5 | 200.7 | 7.55
2009-09-09 12:00 | 2.249 | 19.889 | 0.0929 | 0.0387 | 0.25 | 0.5087 | 30.6 | 158.2 | 6.5
2009-09-10 12:00 | 1.796 | 11.118 | 0.0602 | 0.0274 | 0.13 | 0.3349 | 33.4 | 190.9 | 7.68
2009-09-11 12:00 | 1.645 | 8.5076 | 0.0537 | 0.0283 | 0.08 | 0.2876 | 33.7 | 193.7 | 7.75
2009-09-12 12:00 | 1.494 | 9.1417 | 0.0537 | 0.0271 | 0.06 | 0.3382 | 34 | 194.1 | 7.95
2009-09-13 12:00 | 1.494 | 7.7599 | 0.0521 | 0.0263 | 0.08 | 0.4006 | 35.3 | 194.4 | 8.14
2009-09-14 04:00 | 1.494 | 9.6397 | 0.0541 | 0.0239 | 0.09 | 0.328 | 37.8 | 192.9 | 7.99
2009-09-14 08:10 | 1.494 | 11.039 | 0.0659 | 0.0266 | 0.09 | 0.4287 | 37 | 191.7 | 8
2009-09-14 12:00 | 1.494 | 7.2747 | 0.0555 | 0.0267 | 0.07 | 0.3143 | 31.8 | 166.9 | 7.94
2009-09-15 12:00 | 1.343 | 7.9576 | 0.0484 | 0.0214 | 0.12 | 0.2915 | 30.4 | 170.6 | 7.79
2009-09-16 12:00 | 1.494 | 7.9734 | 0.0504 | 0.0275 | 0.12 | 0.311 | 31.4 | 176 | 7.75
2009-09-17 12:00 | 1.343 | 9.6481 | 0.0503 | 0.026 | 0.05 | 0.3309 | 30.2 | 178.3 | 7.81
2009-09-18 12:00 | 1.494 | 9.8039 | 0.0456 | 0.0259 | 0.04 | 0.3328 | 31.1 | 180 | 7.83
2009-09-19 12:00 | 1.343 | 5.3507 | 0.0442 | 0.0192 | 0.03 | 0.3302 | 29.1 | 180.5 | 7.98
2009-09-20 12:00 | 1.343 | 8.0505 | 0.0439 | 0.025 | 0.03 | 0.3018 | 31.4 | 182.4 | 8.17
2009-09-21 04:00 | 1.343 | 6.6991 | 0.0469 | 0.0221 | 0.04 | 0.2909 | 32 | 181 | 8.11
2009-09-21 08:10 | 1.343 | 5.4777 | 0.0556 | 0.0266 | 0.04 | 0.2988 | 31.7 | 176.4 | 7.94
2009-09-21 12:00 | 1.343 | 5.2295 | 0.0414 | 0.0212 | 0.05 | 0.2495 | 34.6 | 182.4 | 7.94
2009-09-22 12:00 | 1.645 | 4.2575 | 0.0394 | 0.0223 | 0.03 | 0.2144 | 31.1 | 183.7 | 8.23
2009-09-23 12:00 | 1.645 | 9.1185 | 0.0478 | 0.0263 | 0.03 | 0.2875 | 34.4 | 186.7 | 8.37
2009-09-24 12:00 | 1.645 | 7.0876 | 0.0476 | 0.0276 | 0.04 | 0.2549 | 37.5 | 195.7 | 8.41
2009-09-25 12:00 | 1.796 | 9.009 | 0.0513 | 0.0266 | 0.03 | 0.2892 | 34.3 | 195.9 | 8.58
2009-09-26 12:00 | 1.343 | 5.7803 | 0.0561 | 0.0259 | 0.02 | 0.2925 | 34.9 | 190.9 | 9
2009-09-27 12:00 | 1.645 | 5.7678 | 0.0562 | 0.0315 | 0.01 | 0.282 | 31.6 | 189.4 | 9.45
2009-09-28 04:00 | 1.645 | 16.117 | 0.0739 | 0.0293 | 0.05 | 0.377 | 29.9 | 177.3 | 9.32
2009-09-28 08:15 | 2.249 | 11.457 | 0.0675 | 0.0278 | 0.11 | 0.4045 | 47.3 | 168 | 8.96
2009-09-28 12:00 | 1.796 | 7.0175 | 0.0591 | 0.0214 | 0.16 | 0.4142 | 26 | 143 | 6.74
2009-09-29 12:00 | 1.494 | 6.2849 | 0.0595 | 0.0282 | 0.02 | 0.3521 | 31.7 | 185.4 | 8.96
2009-09-30 12:00 | 1.494 | 5.6338 | 0.0562 | 0.0274 | 0.02 | 0.3624 | 38.5 | 187.5 | 9.28
2009-10-01 12:00 | 1.494 | 5.6882 | 0.047 | 0.0207 | 0.02 | 0.2916 | 30.3 | 191 | 9.47
2009-10-02 12:00 | 9.12 | 13.071 | 0.0798 | 0.0349 | 0.13 | 0.4604 | 24 | 138.4 | 7.09
2009-10-03 12:00 | 2.4 | 7.5136 | 0.0545 | 0.022 | 0.07 | 0.3295 | 28.9 | 167.3 | 8.75
2009-10-04 12:00 | 1.947 | 5.3476 | 0.0545 | 0.0273 | 0.06 | 0.3076 | 34.6 | 170 | 8.99
2009-10-05 04:00 | 1.947 | 5.3223 | 0.042 | 0.0212 | 0.05 | 0.2628 | 32.6 | 178.9 | 9.33
2009-10-05 08:15 | 1.796 | 5.0905 | 0.057 | 0.0216 | 0.06 | 0.4381 | 31.9 | 177.8 | 9.26
2009-10-05 12:00 | 1.796 | 4.1322 | 0.0486 | 0.0208 | 0.05 | 0.2652 | 30.1 | 168.6 | 10.15
2009-10-06 12:00 | 1.796 | 1.3831 | 0.0429 | 0.0192 | 0.05 | 0.2546 | 38.6 | 147.7 | 9.46
2009-10-07 12:00 | 1.796 | 13.033 | 0.0565 | 0.0187 | 0.04 | 0.2852 | 34 | 143.1 | 9.04
2009-10-08 12:00 | 1.645 | 2.4375 | 0.0461 | 0.0198 | 0.02 | 0.2397 | 30.6 | 152.9 | 9.04
2009-10-09 12:00 | 2.96 | 3.2102 | 0.0439 | 0.014 | 0.04 | 0.2426 | 27.6 | 131.6 | 7.84
2009-10-10 12:00 | 2.96 | 5.1136 | 0.0482 | 0.0178 | 0.04 | 0.2657 | 29.3 | 145.6 | 8.95
2009-10-11 12:00 | 2.68 | 4.9782 | 0.0473 | 0.0165 | 0.03 | 0.2367 | 32.4 | 152.8 | 9.48
2009-10-12 04:00 | 2.249 | 2.1063 | 0.0415 | 0.0144 | 0 | 0.2306 | 31.8 | 156.6 | 9.72
2009-10-12 08:10 | 2.249 | 4.2017 | 0.0537 | 0.0173 | 0.05 | 0.3415 | 33.7 | 157.7 | 9.77
2009-10-12 12:00 | 2.249 | 2.6954 | 0.0362 | 0.0136 | 0.03 | 0.2701 | 32.6 | 160.8 | 9.83
2009-10-13 12:00 | 2.098 | 2.9993 | 0.033 | 0.0154 | 0.03 | 0.2352 | 34 | 163.3 | 9.72
2009-10-14 12:00 | 2.249 | 2.0201 | 0.0311 | 0.012 | 0.02 | 0.2209 | 37.4 | 154.1 | 9.46
2009-10-15 12:00 | 3.24 | 0.67982 | 0.0307 | 0.0096 | 0.03 | 0.2451 | 49 | 136.2 | 8.73
2009-10-16 12:00 | 2.96 | 4.0916 | 0.0315 | 0.0104 | 0.04 | 0.2854 | 41.3 | 143 | 8.94
2009-10-17 12:00 | 2.68 | 3.894 | 0.0273 | 0.0077 | 0.08 | 0.2477 | 39.9 | 159 | 9.7
2009-10-18 12:00 | 2.4 | 2.8143 | 0.0244 | 0.0093 | 0.02 | 0.2515 | 38.7 | 161.9 | 9.92
2009-10-19 04:00 | 2.4 | 5.6817 | 0.0241 | 0.0086 | 0.02 | 0.2732 | 35.9 | 162.6 | 10.04
2009-10-19 08:15 | 2.4 | 2.3771 | 0.0335 | 0.0073 | 0.03 | 0.2443 | 36.5 | 172.1 | 9.82
2009-10-19 12:00 | 2.4 | 2.6648 | 0.0315 | 0.0108 | 0.02 | 0.2392 | 35.8 | 164.7 | 10.21
2009-10-20 12:00 | 2.4 | 1.8927 | 0.0232 | 0.0086 | 0.01 | 0.2427 | 38.5 | 166.8 | 10.04
2009-10-21 12:00 | 2.68 | 2.0256 | 0.0254 | 0.011 | 0.08 | 0.2388 | 38.6 | 171.8 | 9.93
2009-10-22 12:00 | 2.68 | 4.4557 | 0.0284 | 0.0109 | 0 | 0.2389 | 41.3 | 169.1 | 9.79
2009-10-23 12:00 | 6.18 | 6.1776 | 0.0436 | 0.013 | 0 | 0.3235 | 50.3 | 141.5 | 8.38
2009-10-24 12:00 | 4.08 | 4.3477 | 0.0531 | 0.0191 | 0 | 0.3819 | 32.7 | 154.3 | 9.64
2009-10-25 12:00 | 3.52 | 6.6269 | 0.0479 | 0.0167 | 0 | 0.3334 | 34.1 | 165.9 | 10.34
2009-10-26 04:00 | 3.24 | 2.9239 | 0.0454 | 0.0198 | 0 | 0.2729 | 34.6 | 162.3 | 10.7
2009-10-26 08:10 | 3.24 | 0.82782 | 0.0501 | 0.0237 | 0.01 | 0.3754 | 39.3 | 164.5 | 10.86
2009-10-26 12:00 | 3.24 | 1.6025 | 0.0518 | 0.025 | 0 | 0.2802 | 35.9 | 162.5 | 10.43
2009-10-27 12:00 | 3.24 | 1.5026 | 0.0491 | 0.0289 | 0 | 0.2293 | 34.2 | 168.1 | 11.16
2009-10-28 12:00 | 4.64 | 3.8402 | 0.0532 | 0.0237 | 0.05 | 0.3089 | 32 | 140 | 9.59
2009-10-29 12:00 | 4.64 | 3.9277 | 0.0593 | 0.029 | 0 | 0.2925 | 38.1 | 154.2 | 11.05
2009-10-30 12:00 | 2.68 | 2.5147 | 0.0574 | 0.0311 | 0.01 | 0.311 | 37.9 | 160 | 11.22
2009-10-31 12:00 | 5.69 | 4.8269 | 0.0669 | 0.0306 | 0.01 | 0.3013 | 31.5 | 140 | 10.17
2009-11-01 12:00 | 4.92 | 4.402 | 0.0638 | 0.029 | 0.04 | 0.2946 | 39.4 | 151 | 11.32
2009-11-02 04:00 | 4.64 | 6.0014 | 0.0646 | 0.0272 | 0.05 | 0.2816 | 45.8 | 151.7 | 11.51
2009-11-02 08:10 | 4.36 | 2.4096 | 0.0688 | 0.0281 | 0.03 | 0.3139 | 45.9 | 150.6 | 11.59
2009-11-02 12:00 | 4.36 | 11.404 | 0.0651 | 0.0145 | 0 | 0.3798 | 44.7 | 148.7 | 11.91
2009-11-03 12:00 | 3.8 | 3.6133 | 0.0551 | 0.0108 | 0 | 0.3291 | 38 | 158.8 | 12.21
2009-11-04 12:00 | 3.52 | 4.8115 | 0.0519 | 0.0119 | 0.01 | 0.2814 | 46.2 | 156.3 | 12.29
2009-11-05 12:00 | 3.52 | 2.9304 | 0.0487 | 0.0127 | 0.01 | 0.3238 | 62.5 | 147.1 | 12.05
2009-11-06 12:00 | 3.24 | 3.4752 | 0.0434 | 0.0064 | 0.01 | 0.3421 | 58.8 | 152.6 | 11.58
2009-11-07 12:00 | 3.52 | 0.85544 | 0.0394 | 0.0053 | 0.02 | 0.3128 | 52.7 | 157.6 | 11.72
2009-11-08 12:00 | 3.52 | 1.6694 | 0.0385 | 0.0056 | 0.01 | 0.2951 | 46.5 | 161.1 | 11.46
2009-11-09 04:00 | 3.24 | 2.569 | 0.0393 | 0.0048 | 0.01 | 0.2728 | 43.7 | 162.4 | 11.23
2009-11-09 08:10 | 3.24 | 4.1408 | 0.0514 | 0.0124 | 0.02 | 0.3371 | 42.8 | 163.9 | 11.45
2009-11-09 12:00 | 3.24 | 3.2467 | 0.0457 | 0.0179 | 0.01 | 0.2747 | 42.8 | 163.9 | 11.63
2009-11-10 12:00 | 3.24 | 2.3112 | 0.0433 | 0.0197 | 0.01 | 0.2745 | 39.5 | 164.1 | 11.28
2009-11-11 12:00 | 3.24 | 2.5316 | 0.0438 | 0.0189 | 0.02 | 0.2959 | 38.4 | 166.5 | 11.21
2009-11-12 12:00 | 2.96 | 2.3659 | 0.0415 | 0.0181 | 0.01 | 0.2831 | 38.1 | 165.3 | 10.91
2009-11-13 12:00 | 3.24 | 2.4233 | 0.0394 | 0.0173 | 0.01 | 0.2545 | 38.8 | 166.8 | 10.98
2009-11-14 12:00 | 3.24 | 2.4896 | 0.0381 | 0.0165 | 0.01 | 0.2364 | 36.3 | 166.7 | 10.87
2009-11-15 12:00 | 3.52 | 1.2 | 0.038 | 0.015 | 0.01 | 0.248 | 36.4 | 166.8 | 11
2009-11-16 04:00 | 3.24 | 4.4742 | 0.0363 | 0.0142 | 0.01 | 0.2153 | 37.7 | 169 | 10.93
2009-11-16 08:10 | 3.24 | 0.83683 | 0.0487 | 0.017 | 0.01 | 0.3387 | 36.4 | 168.7 | 11.14
2009-11-16 12:00 | 3.24 | 4.3988 | 0.0383 | 0.0156 | 0 | 0.2646 | 39.9 | 192.2 | 10.49
2009-11-17 12:00 | 3.24 | 4.1899 | 0.0332 | 0.0156 | 0 | 0.2081 | 41.2 | 197.9 | 10.52
2009-11-18 12:00 | 3.24 | 4.8807 | 0.0302 | 0.0142 | 0 | 0.2217 | 41.2 | 195.8 | 10.3
2009-11-19 12:00 | 3.52 | 3.245 | 0.0318 | 0.0139 | 0.03 | 0.2229 | 47.2 | 186 | 9.83
2009-11-20 12:00 | 3.52 | 3.9761 | 0.0324 | 0.0145 | 0 | 0.2129 | 41 | 192.1 | 10.22
2009-11-21 12:00 | 3.24 | 4.9164 | 0.0307 | 0.0145 | 0 | 0.1918 | 38 | 191.2 | 10.08
2009-11-22 12:00 | 3.24 | 3.8167 | 0.0339 | 0.0141 | 0 | 0.2691 | 36.7 | 192.7 | 9.96
2009-11-23 04:00 | 3.53 | 4.063 | 0.0291 | 0.0131 | 0 | 0.2014 | 36.7 | 191.4 | 10.03
2009-11-23 08:05 | 2.96 | 3.2292 | 0.0508 | 0.0115 | 0.04 | 0.2472 | 38 | 194.4 | 9.99
2009-11-23 12:00 | 2.96 | 20.911 | 0.0459 | 0.0135 | 0.01 | 0.0544 | 34.6 | 157.2 | 10.07
2009-11-24 12:00 | 2.96 | 2.1164 | 0.0294 | 0.014 | 0.01 | 0.0262 | 33.9 | 155.5 | 9.62
2009-11-25 12:00 | 3.24 | 2.1786 | 0.0332 | 0.011 | 0.01 | 0.0982 | 38.8 | 153 | 9.44
2009-11-26 12:00 | 3.24 | 2.8489 | 0.0323 | 0.0121 | 0.01 | 0.0702 | 34.5 | 156.3 | 9.36
2009-11-27 12:00 | 3.52 | 3.9872 | 0.0311 | 0.0107 | 0.02 | 0.1682 | 31.4 | 147.1 | 8.98
2009-11-28 12:00 | 3.24 | 3.7914 | 0.0328 | 0.0087 | 0 | 0.0818 | 32.5 | 167.2 | 9.69
2009-11-29 12:00 | 3.24 | 0 | 0.0266 | 0.0103 | 0 | 0.0487 | 34.6 | 170.1 | 9.37
2009-11-30 04:00 | 3.8 | 3.0911 | 0.0227 | 0.0094 | 0.04 | 0.0299 | 32.8 | 137.9 | 8.3
2009-11-30 08:10 | 3.8 | 0.9091 | 0.0384 | 0.0146 | 0.03 | 0.1511 | 32.5 | 149 | 8.99
2009-11-30 12:00 | 3.8 | 6.0402 | 0.0345 | 0.0112 | 0 | 0.2425 | 31.4 | 163.2 | 9.23
2009-12-01 12:00 | 3.52 | 2.322 | 0.0284 | 0.0106 | 0 | 0.2455 | 32.5 | 167.5 | 9.26
2009-12-02 12:00 | 3.24 | 4.7543 | 0.0256 | 0.0083 | 0 | 0.2336 | 33.8 | 169.1 | 9.19
2009-12-03 12:00 | 5.69 | 4.8662 | 0.032 | 0.012 | 0.02 | 0.2133 | 30.9 | 154.2 | 8.21
2009-12-04 12:00 | 4.64 | 5.2006 | 0.0204 | 0.0083 | 0.01 | 0.1906 | 37.1 | 160.5 | 8.53
2009-12-05 12:00 | 4.36 | 8.9649 | 0.0321 | 0.008 | 0.02 | 0.2488 | 36.8 | 164.6 | 8.68
2009-12-06 12:00 | 3.52 | 5.0578 | 0.0188 | 0.0067 | 0.02 | 0.1945 | 40.3 | 162.7 | 8.44
2009-12-07 04:00 | 3.52 | 4.0376 | 0.0194 | 0.0063 | 0.06 | 0.22 | 49.2 | 158.3 | 8.5
2009-12-07 08:05 | 3.52 | 0 | 0.0336 | 0.0067 | 0.08 | 0.232 | 48.3 | 156.7 | 8.86
2009-12-07 12:00 | 3.52 | 4.4287 | 0.0311 | 0.0099 | 0.09 | 0.1919 | 50 | 156.6 | 8.37
2009-12-08 12:00 | 3.52 | 5.8774 | 0.0268 | 0.0079 | 0.08 | 0.1818 | 54.4 | 160.7 | 8.3
2009-12-09 12:00 | 6.67 | 3.4802 | 0.028 | 0.01 | 0.1 | 0.1653 | 43.7 | 137.4 | 7.07
2009-12-10 12:00 | 7.65 | 3.3482 | 0.0274 | 0.0093 | 0.1 | 0.1629 | 45.5 | 152.6 | 7.82
2009-12-11 12:00 | 7.65 | 2.4166 | 0.0217 | 0.0091 | 0.13 | 0.1488 | 45.8 | 166.4 | 8.25
2009-12-12 12:00 | 4.64 | 3.4782 | 0.0355 | 0.0107 | 0.41 | 0.2663 | 70.7 | 160.7 | 8.13
2009-12-13 12:00 | 6.67 | 3.0832 | 0.0292 | 0.0087 | 0.25 | 0.2511 | 59.6 | 132.9 | 6.45
2009-12-14 04:00 | 6.18 | 2.2753 | 0.0275 | 0.0065 | 0.28 | 0.2263 | 52.7 | 153.4 | 7.35
2009-12-14 08:10 | 6.18 | 4.1 | 0.04 | 0.007 | 0.37 | 0.179 | 50.4 | 154.2 | 7.4
2009-12-14 12:00 | 6.18 | 29.362 | 0.0222 | 0.0047 | 0.41 | 0.2699 | 47.6 | 146.6 | 7.57
2009-12-15 12:00 | 6.67 | 28.421 | 0.0185 | 0.0053 | 0.74 | 0.2979 | 42.4 | 144.1 | 7.48
2009-12-16 12:00 | 6.18 | 11.768 | 0.0135 | 0.0042 | 0.95 | 0.2695 | 47.3 | 145.8 | 7.75
2009-12-17 12:00 | 5.2 | 13.415 | 0.0148 | 0.0052 | 0.99 | 0.3156 | 55.7 | 157.8 | 7.96
2009-12-18 12:00 | 4.64 | 11.803 | 0.154 | 0.0043 | 1.01 | 0.3827 | 60.7 | 157.2 | 7.63
2009-12-19 12:00 | 4.92 | 8.2953 | 0.0166 | 0.0041 | 0.78 | 0.3128 | 62.6 | 151.9 | 7.24
2009-12-20 12:00 | 4.36 | 13.488 | 0.0151 | 0.0041 | 0.66 | 0.2791 | 60.7 | 151.5 | 7.01
2009-12-21 12:00 | 4.08 | 16.769 | 0.013 | 0.0074 | 0.67 | 0.2718 | 62 | 149.2 | 6.78
2009-12-22 12:00 | 4.08 | 13.942 | 0.0115 | 0.0042 | 0.58 | 0.2674 | 62.1 | 150.3 | 6.48
2009-12-23 12:00 | 3.8 | 17.464 | 0.0114 | 0.0049 | 0.51 | 0.2876 | 60.2 | 151.3 | 6.27
2009-12-24 12:00 | 3.52 | 10.544 | 0.0121 | 0.0037 | 0.46 | 0.2553 | 59.8 | 153.6 | 6.06
2009-12-25 12:00 | 7.65 | 9.3382 | 0.0185 | 0.0044 | 0.34 | 0.2779 | 50.8 | 114.2 | 4.65
2009-12-26 12:00 | 28.04 | 29.19 | 0.118 | 0.0381 | 7.41 | 0.9062 | 73.4 | 118.3 | 6.74
2009-12-27 12:00 | 33.14 | 71.275 | 0.2501 | 0.0529 | 6.46 | 1.5798 | 42.6 | 48.7 | 5.93
2009-12-28 12:00 | 13.14 | 40.629 | 0.2094 | 0.0612 | 6.73 | 1.2507 | 34.7 | 48.2 | 6.93
2009-12-29 12:00 | 8.14 | 24.919 | 0.163 | 0.0473 | 6.71 | 1.1347 | 54.1 | 61.8 | 7.64
2009-12-30 12:00 | 5.2 | 18.478 | 0.1306 | 0.0343 | 6.38 | 0.9986 | 42.6 | 74.8 | 8.22
2009-12-31 12:00 | 4.92 | 14.411 | 0.1011 | 0.0171 | 4.76 | 0.8785 | 45.8 | 95.4 | 8.4
2010-01-01 12:00 | 4.64 | 11.024 | 0.0784 | 0.0216 | 5.57 | 0.7347 | 48 | 84.4 | 8.16
2010-01-02 12:00 | 4.64 | 9.4339 | 0.0632 | 0.0126 | 4.36 | 0.6605 | 46.1 | 110.6 | 8.88
2010-01-03 12:00 | 3.8 | 6.3291 | 0.0418 | 0.01 | 3.96 | 0.5454 | 51.5 | 123.6 | 9.41
2010-01-04 08:15 | 3.52 | 3.112 | 0.0375 | 0.0089 | 3.46 | 0.6379 | 54.3 | 125.5 | 9.52
2010-01-04 12:00 | 3.52 | 8.737 | 0.0335 | 0.0094 | 3.53 | 0.4402 | 62.8 | 128.3 | 9.67
2010-01-05 12:00 | 3.52 | 3.6152 | 0.0311 | 0.0107 | 3.23 | 0.4581 | 56.5 | 130.6 | 9.5
2010-01-06 12:00 | 3.52 | -0.7886 | 0.0241 | 0.0091 | 2.8 | 0.4238 | 56.9 | 160.4 | 9.36
2010-01-07 12:00 | 3.52 | 3.0721 | 0.0215 | 0.0092 | 1.97 | 0.3545 | 56.6 | 137.1 | 9.58
2010-01-08 12:00 | 3.24 | 1.9973 | 0.0202 | 0.0079 | 1.68 | 0.3067 | 59.3 | 146.8 | 9.4
2010-01-09 12:00 | 3.24 | 0.68494 | 0.0191 | 0.0063 | 1.48 | 0.3534 | 49.9 | 149.1 | 9.44
2010-01-10 12:00 | 2.96 | 2.9739 | 0.0194 | 0.0051 | 1.48 | 0.319 | 48.5 | 174.2 | 9.44
2010-01-11 04:00 | 2.96 | 0 | 0.017 | 0.0056 | 1.16 | 0.2406 | 51.3 | 149.1 | 9.52
2010-01-11 08:10 | 3.24 | 2.8957 | 0.0287 | 0.005 | 1.27 | 0.2629 | 50.3 | 148.7 | 9.53
2010-01-11 12:00 | 3.24 | 4.5045 | 0.0284 | 0.0056 | 1 | 0.317 | 54.3 | 175.5 | 9.33
2010-01-12 12:00 | 2.96 | 4.9226 | 0.0248 | 0.0055 | 0.88 | 0.312 | 53 | 178.5 | 9.28
2010-01-13 12:00 | 2.96 | 1.4738 | 0.0242 | 0.005 | 0.77 | 0.3097 | 50.8 | 180.4 | 9.4
2010-01-14 12:00 | 2.96 | 2.0891 | 0.024 | 0.006 | 0.69 | 0.2769 | 51.3 | 179.8 | 9.18
2010-01-15 12:00 | 3.24 | 2.1352 | 0.0248 | 0.0033 | 0.61 | 0.3036 | 52.1 | 169.5 | 8.62
2010-01-16 12:00 | 3.52 | 4.0485 | 0.0261 | 0.0064 | 0.53 | 0.2938 | 48 | 171.2 | 8.76
2010-01-17 12:00 | 3.52 | 2.8735 | 0.0272 | 0.0066 | 0.47 | 0.2916 | 44.6 | 169 | 8.6
2010-01-18 12:00 | 4.08 | 1.4738 | 0.0235 | 0.0059 | 0.47 | 0.2389 | 46.6 | 167.3 | 8.43
2010-01-19 04:00 | 4.08 | 3.8872 | 0.0331 | 0.0069 | 0.51 | 0.2936 | 47.7 | 167.2 | 8.37
2010-01-19 12:00 | 4.36 | 7.1282 | 0.0373 | 0.008 | 0.5 | 0.2227 | 50.9 | 169.3 | 8.45
2010-01-20 12:00 | 4.08 | 6.3091 | 0.0314 | 0.0086 | 0.61 | 0.19 | 56.8 | 167.3 | 8.37
2010-01-21 12:00 | 4.36 | 5.8594 | 0.0292 | 0.008 | 0.57 | 0.2261 | 64.9 | 168.9 | 8.15
2010-01-22 12:00 | 3.8 | 6.7038 | 0.0286 | 0.0081 | 0.52 | 0.1975 | 60.4 | 169.1 | 7.81
2010-01-23 12:00 | 4.08 | 6.775 | 0.0295 | 0.0052 | 0.5 | 0.196 | 60.7 | 166.5 | 7.66
2010-01-24 12:00 | 19.36 | 12.048 | 0.0448 | 0.0113 | 0.61 | 0.307 | 62.6 | 164.5 | 7.4
2010-01-24 20:00 | 70.5 | 74.074 | 0.2301 | 0.0403 | 5.47 | 1.1714 | 89 | 106.8 | 6.36
2010-01-25 04:00 | 199 | 403.45 | 0.7716 | 0.0627 | 6.22 | 2.75 | 43.2 | 39.2 | 6.14
2010-01-25 08:05 | 189.4 | 226.52 | 0.5632 | 0.0941 | 5.82 | 1.947 | 41.5 | 26.9 | 6.26
2010-01-25 12:00 | 184.6 | 254.91 | 0.5287 | 0.0549 | 6.78 | 2.2508 | 36.3 | 25.8 | 6.45
2010-01-25 20:00 | 155.2 | 156.34 | 0.5085 | 0.098 | 6.52 | 2.2291 | 31.4 | 23.6 | 6.58
2010-01-26 04:00 | 99.4 | 108.6 | 0.4504 | 0.0978 | 6.83 | 1.789 | 31.3 | 26.2 | 6.92
2010-01-26 12:00 | 53.8 | 79.434 | 0.3997 | 0.0958 | 7.03 | 1.6776 | 33.4 | 30.6 | 7.14
2010-01-26 20:00 | 34.16 | 59.966 | 0.3533 | 0.0911 | 7.39 | 1.4462 | 42.3 | 40.6 | 7.36
2010-01-27 04:00 | 23.51 | 42.592 | 0.3157 | 0.0671 | 7.1 | 1.3074 | 36.8 | 41.7 | 7.54
2010-01-27 12:00 | 17.7 | 42.582 | 0.2928 | 0.0381 | 6.88 | 1.4131 | 37.6 | 45.6 | 7.49
2010-01-27 20:00 | 16.94 | 41.181 | 0.2643 | 0.0466 | 6.53 | 1.4508 | 42.1 | 50.7 | 7.56
2010-01-28 04:00 | 12.38 | 34.542 | 0.2396 | 0.0534 | 6.62 | 1.2601 | 41.3 | 59.7 | 8.12
2010-01-28 12:00 | 10.86 | 30.576 | 0.2208 | 0.054 | 6.52 | 1.0526 | 41.4 | 62.7 | 8.28
2010-01-28 20:00 | 8.14 | 29.109 | 0.21 | 0.0503 | 6.44 | 1.0577 | 58.5 | 66.8 | 8.47
2010-01-29 04:00 | 14.66 | 27.966 | 0.1957 | 0.0432 | 6.36 | 1.0397 | 44.5 | 72.8 | 8.72
2010-01-29 12:00 | 7.16 | 24.793 | 0.1833 | 0.0412 | 6.18 | 1.0078 | 64.4 | 80 | 9.1
2010-01-30 12:00 | 4.92 | 20.993 | 0.1397 | 0.0285 | 5.54 | 0.7322 | 52 | 99.9 | 9.58
2010-01-31 12:00 | 4.36 | 14.593 | 0.1061 | 0.0169 | 4.93 | 0.7874 | 54.5 | 117.5 | 10.06
2010-02-01 04:00 | 4.08 | 12.83 | 0.0865 | 0.0107 | 4.57 | 0.6671 | 54.6 | 126.6 | 10.36
2010-02-01 08:10 | 3.8 | 14.409 | 0.0824 | 0.0112 | 4.59 | 0.7333 | 57.7 | 131.5 | 10.72
2010-02-01 12:00 | 3.8 | 14.532 | 0.0856 | 0.005 | 4.68 | 0.7506 | 57.8 | 125 | 12.03
2010-02-02 12:00 | 3.8 | 7.7854 | 0.059 | 0.0041 | 4.1 | 0.5933 | 54.6 | 132.8 | 12.14
2010-02-03 12:00 | 3.8 | 7.2859 | 0.0451 | 0.0026 | 3.43 | 0.5326 | 50.9 | 134.7 | 11.56
2010-02-04 12:00 | 3.52 | 5.0589 | 0.0384 | 0.0018 | 2.88 | 0.4712 | 51.5 | 138 | 10.81
2010-02-05 12:00 | 3.52 | 4.3592 | 0.0356 | 0.0013 | 2.42 | 0.3995 | 50.2 | 140.5 | 10.39
2010-02-06 12:00 | 7.16 | 4.8899 | 0.034 | 0.0007 | 2.07 | 0.3813 | 58 | 142.7 | 10.46
2010-02-07 12:00 | 3.8 | 3.9643 | 0.0297 | 0 | 1.77 | 0.4618 | 46.6 | 145.7 | 10.29
2010-02-08 12:00 | 3.52 | 4.4642 | 0.0281 | 0.0007 | 1.57 | 0.4269 | 58.6 | 153.9 | 10.38
2010-02-08 12:50 | 3.52 | 3.4423 | 0.0335 | 0.0026 | 1.53 | 0.374 | 76.5 | 153.6 | 10.37
2010-02-08 20:00 | 3.8 | 3.5906 | 0.0327 | 0.012 | 1.43 | 0.3488 | 51 | 152.2 | 9.58
2010-02-09 20:00 | 3.52 | 2.5728 | 0.0303 | 0.0108 | 1.49 | 0.3619 | 54.9 | 152.8 | 9.4
2010-02-10 20:00 | 3.52 | 3.8835 | 0.0271 | 0.0129 | 1.25 | 0.3199 | 52.8 | 153.2 | 9.35
2010-02-11 20:00 | 3.52 | 4.5208 | 0.0254 | 0.002 | 1.27 | 0.2924 | 52.7 | 156.2 | 9.16
2010-02-12 20:00 | 3.52 | 5.2038 | 0.0288 | 0.0085 | 0.97 | 0.2873 | 53.8 | 153 | 9.06
2010-02-13 20:00 | 3.8 | 5.5146 | 0.0261 | 0.0069 | 0.96 | 0.3135 | 56.6 | 152.5 | 9.12
2010-02-14 20:00 | 3.24 | 4.6729 | 0.0275 | 0.009 | 0.91 | 0.2705 | 47.7 | 152.9 | 9.15
2010-02-15 04:00 | 2.96 | 3.0557 | 0.0255 | 0.0087 | 0.9 | 0.2778 | 47.7 | 155.2 | 9.25
2010-02-15 08:15 | 2.96 | 3.6166 | 0.0343 | 0.0118 | 0.95 | 0.3492 | 49.3 | 160.4 | 9.47
2010-02-15 12:00 | 3.24 | 5.7096 | 0.0351 | 0.0072 | 0.95 | 0.2916 | 78.3 | 159.6 | 8.89
2010-02-16 12:00 | 3.24 | 3.4995 | 0.0326 | 0.0074 | 0.87 | 0.2783 | 49.7 | 160.5 | 8.86
2010-02-17 12:00 | 3.24 | 4.7036 | 0.0312 | 0.0086 | 0.85 | 0.2741 | 48.5 | 153.6 | 8.81
2010-02-18 12:00 | 3.24 | 4.095 | 0.03 | 0.0002 | 0.74 | 0.2527 | 59.4 | 158.5 | 8.63
2010-02-19 12:00 | 3.24 | 4.8819 | 0.0302 | 0.0071 | 0.68 | 0.3108 | 53.9 | 157.6 | 8.78
2010-02-20 12:00 | 3.24 | 2.6502 | 0.0309 | 0.0079 | 0.65 | 0.3019 | 52.3 | 158.9 | 8.42
2010-02-21 12:00 | 3.24 | 1.692 | 0.0329 | 0.0091 | 0.6 | 0.2645 | 55 | 158.4 | 8.34
2010-02-22 04:00 | 4.08 | 1.6 | 0.03 | 0.0081 | 0.6 | 0.2989 | 66.7 | 145.2 | 7.55
2010-02-22 08:00 | 4.64 | 6.2837 | 0.0433 | 0.0056 | 0.7 | 0.3486 | 68.2 | 148.7 | 7.48
2010-02-22 12:00 | 5.69 | 11.34 | 0.0392 | 0.0041 | 0.68 | 0.3039 | 72.6 | 134.3 | 7.15
2010-02-23 12:00 | 7.16 | 4.9701 | 0.0389 | 0.0099 | 0.78 | 0.2327 | 67.1 | 148.2 | 8.44
2010-02-24 12:00 | 12.38 | 5.6764 | 0.0403 | 0.0111 | 1.1 | 0.2952 | 83.8 | 137.4 | 7.04
2010-02-25 12:00 | 12.38 | 11.074 | 0.0734 | 0.0154 | 2.1 | 0.5652 | 137.6 | 101.6 | 7.14
2010-02-26 12:00 | 14.66 | 8.5561 | 0.0805 | 0.0191 | 2.39 | 0.6497 | 145.6 | 92.4 | 7.22
2010-02-27 12:00 | 11.62 | 8.5796 | 0.0698 | 0.0192 | 2.6 | 0.6048 | 133.8 | 88.6 | 7.14
2010-02-28 12:00 | 10.1 | 8.4745 | 0.0646 | 0.0109 | 2.75 | 0.5351 | 132.2 | 90.8 | 7.03
2010-03-01 04:00 | 10.1 | 8.7815 | 0.0603 | 0.0082 | 2.72 | 0.4891 | 113.7 | 91.9 | 6.82
2010-03-01 08:10 | 10.1 | 7.5117 | 0.0638 | 0.0042 | 2.73 | 0.5427 | 111.1 | 93.5 | 6.99
2010-03-01 12:00 | 10.1 | 11.144 | 0.0642 | 0.0174 | 2.6 | 0.7615 | 109.9 | 95.2 | 6.6
2010-03-02 12:00 | 13.14 | 10.162 | 0.057 | 0.0148 | 2.56 | 0.7403 | 112.3 | 94.2 | 6.38
2010-03-03 12:00 | 15.42 | 11.56 | 0.0631 | 0.0204 | 2.95 | 0.7227 | 126.7 | 86.2 | 6.41
2010-03-04 12:00 | 13.9 | 11.259 | 0.0655 | 0.0204 | 3.02 | 0.7982 | 121.3 | 80.9 | 6.56
2010-03-05 12:00 | 12.38 | 9.5329 | 0.0628 | 0.0148 | 3.28 | 0.7951 | 114.7 | 79.6 | 6.41
2010-03-06 12:00 | 13.14 | 8.7124 | 0.0607 | 0.0136 | 3.35 | 0.7734 | 103.3 | 82 | 6.47
2010-03-07 12:00 | 18.53 | 10 | 0.0621 | 0.0152 | 2.98 | 0.6971 | 88.3 | 78 | 6.2
2010-03-08 04:00 | 33.14 | 21.276 | 0.0897 | 0.0195 | 2.85 | 1.0577 | 77.9 | 73.5 | 5.95
2010-03-08 08:10 | 30.08 | 18.627 | 0.1049 | 0.0305 | 3.01 | 1.1312 | 72.2 | 66.3 | 5.91
2010-03-08 12:00 | 33.14 | 21.276 | 0.1023 | 0.0259 | 3.71 | 0.6586 | 68.4 | 63.9 | 5.88
2010-03-08 20:00 | 42.2 | 26.804 | 0.117 | 0.0293 | 4.11 | 0.717 | 69.4 | 62.5 | 6.04
2010-03-09 04:00 | 94.28 | 58.722 | 0.2046 | 0.0581 | 6.05 | 1.0854 | 55.3 | 49 | 6.18
2010-03-10 12:00 | 89.12 | 39.713 | 0.2048 | 0.0562 | 5.56 | 1.1414 | 39.3 | 36.6 | 6.39
2010-03-11 12:00 | 472.3 | 169.96 | 0.4041 | 0.118 | 4.28 | 1.5002 | 11.9 | 14 | 5.41
2010-03-11 20:00 | 381 | 108.69 | 0.3521 | 0.1088 | 5.07 | 1.4027 | 13 | 17.4 | 5.54
2010-03-12 04:00 | 253.8 | 82.298 | 0.308 | 0.0978 | 5.17 | 1.2146 | 16.9 | 22 | 6.08
2010-03-12 12:00 | 189.4 | 73.77 | 0.3056 | 0.1004 | 5.23 | 1.1217 | 19.3 | 24.1 | 6.53
2010-03-12 20:00 | 126.3 | 65.642 | 0.2805 | 0.0969 | 5.11 | 1.1499 | 18.4 | 26.2 | 6.82
2010-03-13 04:00 | 97.7 | 49.504 | 0.246 | 0.0824 | 4.31 | 1.0768 | 17.8 | 27.7 | 7.18
2010-03-13 12:00 | 104.5 | 41.814 | 0.2373 | 0.0751 | 4.3 | 1.0663 | 19.8 | 29.9 | 7.25
2010-03-13 20:00 | 120.6 | 46.617 | 0.2652 | 0.0791 | 5.58 | 1.18 | 29 | 36.6 | 7.46
2010-03-14 04:00 | 126.3 | 49.117 | 0.274 | 0.0822 | 4.1 | 1.3667 | 26.5 | 33 | 7.65
2010-03-14 12:00 | 270.6 | 109.72 | 0.4131 | 0.0942 | 3.64 | 1.7431 | 26.5 | 23.8 | 7.33
2010-03-14 20:00 | 240.6 | 101.65 | 0.3852 | 0.0849 | 3.57 | 1.715 | 23.5 | 24.8 | 7.44
2010-03-15 04:00 | 155.2 | 80.765 | 0.3781 | 0.0814 | 3.35 | 1.8297 | 20.2 | 24.2 | 7.1
2010-03-15 08:00 | 111.3 | 47.089 | 0.3476 | 0.104 | 3.32 | 1.3806 | 20.6 | 25.2 | 7.39
2010-03-15 12:00 | 89.12 | 65.254 | 0.3178 | 0.083 | 3.31 | 1.4509 | 22.3 | 28.1 | 7.18
2010-03-15 20:00 | 63.86 | 51.115 | 0.2797 | 0.076 | 3.69 | 1.1186 | 24.4 | 33.9 | 7.44
2010-03-16 04:00 | 51 | 39.049 | 0.2458 | 0.0682 | 3.81 | 1.1009 | 25.5 | 38.3 | 7.59
2010-03-16 12:00 | 41 | 35.454 | 0.2206 | 0.066 | 3.92 | 1.0798 | 27.6 | 42.8 | 7.77
2010-03-17 12:00 | 25.17 | 29.337 | 0.1708 | 0.0507 | 3.73 | 0.9039 | 30.5 | 54.4 | 7.78
2010-03-18 12:00 | 17.7 | 25.385 | 0.1235 | 0.0397 | 3.39 | 0.7302 | 33.5 | 65.8 | 7.72
2010-03-19 12:00 | 13.9 | 20.627 | 0.0959 | 0.0297 | 3.01 | 0.9132 | 36 | 76.1 | 7.41
2010-03-20 12:00 | 10.86 | 18.914 | 0.0765 | 0.0167 | 2.59 | 0.566 | 38.1 | 83.8 | 6.99
2010-03-21 12:00 | 9.61 | 15.414 | 0.0586 | 0.0164 | 2.78 | 0.4998 | 46.9 | 102.6 | 6.32
2010-03-22 04:00 | 8.63 | 12.708 | 0.0506 | 0.0147 | 1.96 | 0.4151 | 38.8 | 95.3 | 5.93
2010-03-22 08:10 | 8.14 | 10.551 | 0.0501 | 0.0124 | 1.97 | 0.4147 | 40.5 | 98.7 | 6.11
2010-03-22 12:00 | 13.9 | 20.792 | 0.0667 | 0.0112 | 1.54 | 0.5532 | 34.7 | 81.1 | 5.52
2010-03-23 12:00 | 62.2 | 81.108 | 0.2287 | 0.0588 | 1.89 | 1.2541 | 52.2 | 52.4 | 6.26
2010-03-23 20:00 | 45.8 | 60.64 | 0.2006 | 0.0522 | 2.2 | 1.0815 | 41.7 | 48.1 | 6.93
2010-03-24 04:00 | 33.14 | 64.874 | 0.2341 | 0.0654 | 1.81 | 1.1815 | 36 | 45 | 6.71
2010-03-24 12:00 | 26 | 58.441 | 0.2491 | 0.0692 | 1.88 | 1.1997 | 34.5 | 45.1 | 7.17
2010-03-24 20:00 | 21.02 | 50.864 | 0.219 | 0.0561 | 2.03 | 1.1136 | 35.7 | 52.7 | 7.04
2010-03-25 04:00 | 17.7 | 45.232 | 0.1939 | 0.0523 | 2.06 | 1.0127 | 35.2 | 58.6 | 6.87
2010-03-25 12:00 | 16.18 | 38.732 | 0.1758 | 0.0436 | 2.08 | 0.9469 | 35 | 61.3 | 7.01
2010-03-26 12:00 | 16.94 | 24.39 | 0.1219 | 0.0349 | 2.27 | 0.7769 | 41 | 72.3 | 7.28
2010-03-27 12:00 | 30.08 | 22.813 | 0.1171 | 0.0385 | 2.76 | 0.7629 | 43.6 | 66 | 6.5
2010-03-28 12:00 | 25.17 | 26.427 | 0.1166 | 0.0301 | 2.29 | 0.8286 | 38.4 | 53 | 5.62
2010-03-28 20:00 | 77.14 | 83.157 | 0.2368 | 0.0609 | 4.02 | 1.1708 | 46.2 | 51.2 | 6.09
2010-03-29 08:05 | 337.8 | 312.68 | 0.6881 | 0.1077 | 2.48 | 2.4534 | 24 | 23 | 6.47
2010-03-29 12:00 | 265 | 290.69 | 0.5502 | 0.0892 | 2.55 | 1.9505 | 19.5 | 19 | 6.42
2010-03-29 20:00 | 196.6 | 179.17 | 0.4985 | 0.0881 | 2.74 | 1.7869 | 16.9 | 19.5 | 7.01
2010-03-30 04:00 | 104.5 | 119.27 | 0.4147 | 0.0836 | 3.14 | 1.5767 | 19 | 24.5 | 7.42
2010-03-30 12:00 | 62.2 | 87.658 | 0.3498 | 0.0614 | 3.36 | 1.2874 | 21.3 | 29.9 | 7.57
2010-03-30 20:00 | 45.8 | 68.723 | 0.2901 | 0.0571 | 3.55 | 0.9989 | 23.3 | 35.8 | 7.8
2010-03-31 04:00 | 35.18 | 58.577 | 0.2551 | 0.0589 | 3.56 | 0.9512 | 25 | 40.5 | 7.75
2010-03-31 12:00 | 29.06 | 47.87 | 0.2162 | 0.049 | 3.64 | 0.7717 | 26.6 | 45.6 | 7.86
2010-04-01 12:00 | 20.19 | 36.8 | 0.1479 | 0.0387 | 3.4 | 0.7056 | 30.9 | 58.8 | 7.52
2010-04-02 12:00 | 14.66 | 30.303 | 0.1091 | 0.0301 | 2.91 | 0.554 | 33.2 | 68.8 | 6.47
2010-04-03 12:00 | 12.38 | 21.362 | 0.0771 | 0.0251 | 2.39 | 0.5302 | 34.7 | 77.4 | 5.59
2010-04-04 12:00 | 9.61 | 14.753 | 0.0574 | 0.0156 | 2.02 | 0.469 | 37.7 | 84.6 | 4.83
2010-04-05 04:00 | 9.12 | 12.825 | 0.0531 | 0.015 | 1.74 | 0.4243 | 36.9 | 89.9 | 4.35
2010-04-05 08:10 | 9.12 | 13.651 | 0.0553 | 0.0101 | 1.72 | 0.4424 | 38.3 | 90.6 | 4.34
2010-04-05 12:00 | 8.63 | 17.875 | 0.049 | 0.0103 | 1.62 | 0.4667 | 38.9 | 91.9 | 3.83
2010-04-06 12:00 | 8.63 | 13.303 | 0.0471 | 0.0077 | 1.2 | 0.4805 | 39.1 | 98.3 | 3.16
2010-04-07 12:00 | 7.65 | 16.166 | 0.0447 | 0.0075 | 0.93 | 0.4681 | 39.3 | 102.3 | 2.69
2010-04-08 12:00 | 68.84 | 90.481 | 0.2755 | 0.0581 | 2.31 | 1.3431 | 48.4 | 63.2 | 4.3
2010-04-08 20:00 | 124.4 | 114.22 | 0.3888 | 0.097 | 2.5 | 1.8363 | 27.8 | 30.3 | 6.76
2010-04-09 04:00 | 67.18 | 85.595 | 0.2957 | 0.0598 | 2.88 | 1.8094 | 27.2 | 31.3 | 7.16
2010-04-09 12:00 | 42.2 | 56.029 | 0.227 | 0.0504 | 3.23 | 1.5092 | 34.2 | 38.5 | 7.34
2010-04-09 20:00 | 32.12 | 50.867 | 0.2062 | 0.0484 | 3.35 | 1.4316 | 31.4 | 40.3 | 7.64
2010-04-10 04:00 | 24.34 | 40 | 0.1787 | 0.0356 | 3.25 | 1.4109 | 33.6 | 45.2 | 7.76
2010-04-10 12:00 | 20.19 | 29.703 | 0.1488 | 0.0289 | 3.01 | 1.1951 | 33.9 | 51.1 | 7.69
2010-04-11 12:00 | 13.9 | 29.776 | 0.1038 | 0.0256 | 2.55 | 0.7949 | 34.5 | 66.1 | 6.98
2010-04-12 04:00 | 11.62 | 21.505 | 0.0825 | 0.0193 | 2.37 | 0.6796 | 36.4 | 73.1 | 6.3
2010-04-12 08:05 | 10.86 | 18.648 | 0.0766 | 0.0151 | 2.3 | 0.7542 | 36 | 73.6 | 5.8
2010-04-12 12:00 | 10.86 | 16.455 | 0.0724 | 0.0135 | 2.2 | 0.7188 | 36.6 | 76 | 5.84
2010-04-13 12:00 | 9.12 | 12.012 | 0.0504 | 0.0082 | 1.79 | 0.6739 | 39.2 | 85.1 | 4.36
2010-04-14 12:00 | 8.14 | 14.527 | 0.04 | 0.0037 | 1.37 | 0.5913 | 39.2 | 91.8 | 3.43
2010-04-15 12:00 | 7.65 | 5.5066 | 0.0377 | 0.0015 | 1.01 | 0.4865 | 40 | 97.5 | 2.41
2010-04-16 12:00 | 7.65 | 6.0974 | 0.0382 | 0.0022 | 0.73 | 0.5138 | 40.2 | 102.1 | 1.91
2010-04-17 12:00 | 7.16 | 3.736 | 0.0329 | 0.004 | 0.66 | 0.5218 | 39.3 | 105.6 | 2
2010-04-18 12:00 | 6.67 | 2.4813 | 0.0281 | 0.0049 | 0.63 | 0.4721 | 41.9 | 110.7 | 2.25
2010-04-19 04:00 | 6.18 | 4.908 | 0.0265 | 0.0021 | 0.61 | 0.4919 | 40.9 | 112.5 | 2.19
2010-04-19 08:15 | 6.18 | 8.3159 | 0.0372 | 0.0022 | 0.57 | 0.4594 | 41.2 | 113.9 | 2.07
2010-04-19 12:00 | 6.18 | 3.0832 | 0.0457 | 0.0078 | 0.56 | 0.4387 | 42.1 | 116.3 | 2.17
2010-04-20 12:00 | 6.18 | 12.061 | 0.0349 | 0.0032 | 0.42 | 0.4109 | 44.9 | 118.8 | 1.8
2010-04-21 12:00 | 6.18 | 7.4866 | 0.0373 | 0.0046 | 0.32 | 0.4745 | 43.3 | 120.3 | 1.6
2010-04-22 12:00 | 5.69 | 10.805 | 0.0435 | 0.0027 | 0.38 | 0.5142 | 45.5 | 128.8 | 1.37
2010-04-23 12:00 | 5.69 | 5.359 | 0.0366 | 0.0024 | 0.23 | 0.5034 | 46.7 | 124.3 | 1.38
2010-04-24 12:00 | 7.16 | 7.2916 | 0.0363 | 0.0039 | 0.29 | 0.5076 | 39 | 122.1 | 1.62
2010-04-25 12:00 | 8.63 | 17.582 | 0.0528 | 0.0058 | 0.36 | 0.5532 | 39.1 | 115.1 | 2.46
2010-04-26 04:00 | 90.84 | 133.06 | 0.3968 | 0.0999 | 2.94 | 1.6076 | 39.6 | 53.6 | 5.35
2010-04-26 08:10 | 159.6 | 182.05 | 0.5204 | 0.1169 | 5.96 | 3.1412 | 30 | 46.8 | 6.2
2010-04-26 12:00 | 253.8 | 227.09 | 0.5192 | 0.096 | 5.84 | 2.5609 | 33.5 | 30.3 | 7.16
2010-04-26 20:00 | 256.6 | 129.98 | 0.4177 | 0.0894 | 6.46 | 2.416 | 23.5 | 23.2 | 8.21
2010-04-27 04:00 | 132 | 82.119 | 0.3833 | 0.1345 | 7.46 | 2.5221 | 25 | 26.2 | 8.72
2010-04-27 12:00 | 78.8 | 56.878 | 0.3222 | 0.1137 | 7.85 | 2.3693 | 27.6 | 31.3 | 9.38
2010-04-27 20:00 | 49.6 | 58.47 | 0.275 | 0.0867 | 7.94 | 2.3589 | 29 | 35.7 | 9.27
2010-04-28 04:00 | 35.18 | 37.536 | 0.2331 | 0.0781 | 8 | 2.0894 | 30.8 | 40.6 | 9.3
2010-04-28 12:00 | 27.02 | 29.154 | 0.219 | 0.0724 | 7.79 | 2.1237 | 33.1 | 45.8 | 9.25
2010-04-28 20:00 | 22.68 | 26.289 | 0.1741 | 0.0597 | 7.48 | 1.5699 | 34.3 | 50.4 | 9.12
2010-04-29 04:00 | 19.36 | 23.092 | 0.1494 | 0.0482 | 7.16 | 1.3892 | 33.9 | 54.5 | 8.68
2010-04-29 12:00 | 16.94 | 20.017 | 0.1272 | 0.0373 | 6.78 | 1.115 | 35 | 58.4 | 8.29
2010-04-30 12:00 | 12.38 | 15.037 | 0.0864 | 0.0245 | 5.87 | 0.8865 | 37.3 | 71.7 | 6.69
2010-05-01 12:00 | 10.86 | 8.3159 | 0.0663 | 0.0134 | 4.76 | 0.722 | 39.7 | 80.3 | 5.12
2010-05-02 12:00 | 10.86 | 9.0452 | 0.0612 | 0.0161 | 3.67 | 0.6269 | 36.9 | 84.9 | 5.01
2010-05-03 04:00 | 13.9 | 13.295 | 0.068 | 0.0167 | 2.96 | 0.5888 | 35.9 | 84.8 | 5.03
2010-05-03 08:10 | 12.38 | 16.198 | 0.0699 | 0.0196 | 2.89 | 0.6671 | 35.8 | 85.4 | 4.49
2010-05-03 12:00 | 11.62 | 11.363 | 0.0585 | 0.0144 | 2.87 | 0.6312 | 39.2 | 89.6 | 4.51
2010-05-04 12:00 | 10.1 | 10.85 | 0.0517 | 0.016 | 2.36 | 0.5719 | 38.1 | 91.5 | 3.76
2010-05-05 12:00 | 8.63 | 7.7594 | 0.0486 | 0.0126 | 2.06 | 0.5635 | 43 | 97 | 2.96
2010-05-06 12:00 | 9.61 | 11.156 | 0.0471 | 0.0128 | 1.45 | 0.5076 | 40.6 | 98.5 | 2.7
2010-05-07 12:00 | 8.63 | 10.416 | 0.0427 | 0.0093 | 1.35 | 0.5406 | 42.1 | 99.1 | 2.67
2010-05-08 12:00 | 82.24 | 229.63 | 0.4468 | 0.0544 | 2.82 | 1.7582 | 33.8 | 55.1 | 3.6
2010-05-08 20:00 | 55.2 | 414.93 | 0.6463 | 0.0539 | 4.01 | 2.804 | 29.5 | 29.6 | 5.44
2010-05-09 04:00 | 42.2 | 353.59 | 0.5168 | 0.0309 | 3.72 | 2.3459 | 25.9 | 35 | 5.42
2010-05-09 12:00 | 29.06 | 143.29 | 0.3063 | 0.0286 | 4.01 | 1.7406 | 31.3 | 40.9 | 5.32
2010-05-09 20:00 | 21.85 | 138.95 | 0.2891 | 0.0271 | 3.74 | 1.4851 | 29.9 | 42.5 | 5.47
2010-05-10 04:00 | 16.94 | 178.64 | 0.3562 | 0.0221 | 3.96 | 1.7174 | 26.8 | 43.1 | 6.02
2010-05-10 08:00 | 15.42 | 186.39 | 0.3751 | 0.0322 | 4.28 | 2.0069 | 26.8 | 45.4 | 6.31
2010-05-10 12:00 | 13.9 | 152.52 | 0.3158 | 0.0433 | 4.66 | 1.5715 | 27.4 | 47.5 | 6.64
2010-05-10 20:00 | 12.38 | 119.77 | 0.2688 | 0.0383 | 4.84 | 1.3619 | 28.3 | 51.9 | 7.03
2010-05-11 04:00 | 10.1 | 89.874 | 0.2222 | 0.0362 | 4.97 | 1.1751 | 30 | 57 | 7.13
2010-05-11 12:00 | 23.51 | 72.265 | 0.2022 | 0.0426 | 4.01 | 1.0878 | 27.9 | 53.4 | 6.36
2010-05-11 20:00 | 253.8 | 345.19 | 0.6432 | 0.1071 | 5.43 | 2.6879 | 20.2 | 19.4 | 5.37
2010-05-12 04:00 | 265 | 302.58 | 0.6114 | 0.0964 | 7.23 | 3.2038 | 17.4 | 18.7 | 6.44
2010-05-12 12:00 | 189.4 | 241.02 | 0.5096 | 0.0823 | 9 | 2.5112 | 17.5 | 20.6 | 6.59
2010-05-12 20:00 | 179.8 | 251.67 | 0.5511 | 0.1014 | 10.54 | 2.7747 | 17.9 | 22.1 | 7.15
2010-05-13 12:00 | 235.4 | 247.31 | 0.4857 | 0.0741 | 9.32 | 2.2552 | 15 | 17.7 | 6.95
2010-05-13 20:00 | 142.5 | 147.99 | 0.3881 | 0.0773 | 11.73 | 2.18 | 16.9 | 22.2 | 8.02
2010-05-14 04:00 | 102.8 | 134.77 | 0.3481 | 0.0738 | 9.61 | 1.9233 | 19.3 | 25.7 | 7.95
2010-05-14 12:00 | 170.6 | 294.65 | 0.5545 | 0.0957 | 9.36 | 2.4669 | 18.6 | 25.7 | 8.14
2010-05-14 20:00 | 168.4 | 374.78 | 0.5657 | 0.0623 | 8.16 | 2.5631 | 16.8 | 21.3 | 7.57
2010-05-15 04:00 | 109.6 | 341.77 | 0.5795 | 0.0681 | 9.17 | 3.6159 | 16.9 | 21.8 | 7.97
2010-05-15 12:00 | 56.6 | 228.09 | 0.4301 | 0.0664 | 8.98 | 2.1492 | 19.2 | 29.1 | 8.57
2010-05-15 20:00 | 37.4 | 176.12 | 0.3757 | 0.0639 | 8.8 | 1.731 | 19.8 | 34.7 | 8.72
2010-05-16 04:00 | 29.06 | 138.04 | 0.325 | 0.0642 | 7.99 | 1.5055 | 21.6 | 39.9 | 8.96
2010-05-16 12:00 | 23.51 | 112.46 | 0.2801 | 0.0593 | 7.46 | 1.3201 | 22.9 | 45 | 9.06
2010-05-16 20:00 | 20.19 | 91.173 | 0.2448 | 0.0561 | 7.05 | 1.1187 | 25.6 | 49.6 | 9.08
2010-05-17 04:00 | 17.7 | 76.853 | 0.2169 | 0.0496 | 6.65 | 1.1566 | 25.2 | 52.9 | 9.16
2010-05-17 08:10 | 16.94 | 63.2 | 0.2119 | 0.0517 | 6.59 | 1.1652 | 25.7 | 55.1 | 9.38
2010-05-17 12:00 | 16.18 | 70.619 | 0.2001 | 0.0431 | 6.13 | 1.057 | 27 | 57.9 | 9.37
2010-05-17 20:00 | 59.4 | 159.8 | 0.3157 | 0.0599 | 4.03 | 1.1737 | 22.9 | 46.5 | 7.73
2010-05-18 04:00 | 388 | 252.52 | 0.527 | 0.1015 | 4.71 | 1.9185 | 13.5 | 14.5 | 6.37
2010-05-18 12:00 | 245.8 | 134.91 | 0.3798 | 0.0957 | 6.1 | 1.5802 | 14.8 | 17.2 | 7.31
2010-05-18 20:00 | 204.2 | 120.38 | 0.3405 | 0.0847 | 9.82 | 1.738 | 15.9 | 20 | 8.03
2010-05-19 04:00 | 107.9 | 94.174 | 0.3085 | 0.0888 | 10.19 | 1.8013 | 17.2 | 23.5 | 8.53
2010-05-19 12:00 | 67.18 | 74.218 | 0.2637 | 0.0796 | 9.69 | 1.4986 | 19.6 | 28.7 | 9.01
2010-05-19 20:00 | 48.2 | 64.842 | 0.2344 | 0.0741 | 9.69 | 1.3507 | 19.6 | 28.7 | 8.96
2010-05-20 04:00 | 36.2 | 53.868 | 0.1996 | 0.0684 | 8.79 | 1.1957 | 22.5 | 38.2 | 9.22
2010-05-20 12:00 | 29.06 | 46.766 | 0.1812 | 0.0624 | 8.47 | 1.1503 | 24 | 42.6 | 9.25
2010-05-21 12:00 | 22.68 | 33.368 | 0.1443 | 0.0441 | 6.93 | 0.8471 | 26.3 | 52 | 9.02
2010-05-21 20:00 | 179.8 | 291.87 | 0.5728 | 0.0904 | 3.84 | 2.0001 | 14.9 | 23.6 | 6.04
2010-05-22 04:00 | 104.5 | 237.71 | 0.466 | 0.0733 | 4.14 | 1.6014 | 14 | 20.2 | 6.37
2010-05-22 12:00 | 75.48 | 144.12 | 0.3386 | 0.0659 | 5.37 | 1.5903 | 18.7 | 27.4 | 7.44
2010-05-22 20:00 | 48.2 | 173.84 | 0.3619 | 0.0568 | 4.9 | 1.3866 | 17.1 | 27.6 | 7.33
2010-05-23 04:00 | 38.6 | 103.44 | 0.2803 | 0.063 | 5.54 | 1.5659 | 20 | 33 | 8.23
2010-05-23 12:00 | 35.18 | 93.186 | 0.2433 | 0.0598 | 5.24 | 1.3236 | 21.2 | 39.3 | 8.82
2010-05-23 20:00 | 32.12 | 76.246 | 0.2199 | 0.0595 | 5.68 | 1.1743 | 23.3 | 43.2 | 8.91
2010-05-24 04:00 | 25.17 | 75.789 | 0.2169 | 0.0596 | 5.24 | 0.9516 | 22 | 42.3 | 8.7
2010-05-24 08:10 | 22.68 | 68.52 | 0.2211 | 0.0572 | 5.17 | 1.1044 | 22.2 | 43.5 | 8.9
2010-05-24 12:00 | 21.02 | 72.62 | 0.2011 | 0.0671 | 5.3 | 0.8205 | 23.1 | 45.7 | 8.17
2010-05-25 12:00 | 13.9 | 47.711 | 0.15 | 0.0606 | 5.32 | 0.7301 | 26 | 57.8 | 8.74
2010-05-26 12:00 | 10.86 | 32.132 | 0.12 | 0.0573 | 4.72 | 0.6611 | 29.4 | 68.1 | 8.79
2010-05-27 12:00 | 9.12 | 27.892 | 0.1013 | 0.0501 | 4.07 | 0.5397 | 30.3 | 78.1 | 8.52
2010-05-28 12:00 | 8.14 | 25.477 | 0.1047 | 0.0496 | 3.52 | 0.4637 | 30.7 | 85.3 | 8.65
2010-05-29 12:00 | 7.16 | 20.771 | 0.083 | 0.0454 | 2.93 | 0.4488 | 31.5 | 90.7 | 8.26
2010-05-30 12:00 | 6.18 | 19.607 | 0.0769 | 0.0412 | 2.3 | 0.3986 | 32.2 | 94.1 | 7.9
2010-05-31 04:00 | 5.69 | 23.099 | 0.0803 | 0.0372 | 2.04 | 0.4445 | 32.8 | 97.6 | 7.67
2010-05-31 08:20 | 5.69 | 15.825 | 0.0842 | 0.032 | 1.95 | 0.4599 | 33 | 100 | 7.79
2010-05-31 12:00 | 5.69 | 18.357 | 0.0821 | 0.0348 | 1.81 | 0.5877 | 32.5 | 99.5 | 8.25
2010-05-31 20:00 | 21.02 | 40.579 | 0.1144 | 0.0292 | 1.18 | 0.7473 | 20.3 | 61.2 | 6.05
2010-06-01 04:00 | 445 | 1208.7 | 1.5081 | 0.1057 | 4.85 | 4.7194 | 13.1 | 16.2 | 5.55
2010-06-01 12:00 | 148.8 | 534.88 | 0.8923 | 0.1646 | 6.93 | 3.2975 | 13.8 | 16 | 7.04
2010-06-01 20:00 | 70.5 | 198.9 | 0.5345 | 0.1432 | 8.45 | 2.4547 | 15.8 | 22.2 | 7.64
2010-06-02 04:00 | 38.6 | 147.28 | 0.3958 | 0.1332 | 8.69 | 2.1805 | 18.7 | 28.3 | 8
2010-06-02 12:00 | 27.02 | 125 | 0.315 | 0.085 | 8.58 | 1.648 | 20.5 | 34 | 7.91
2010-06-02 20:00 | 21.02 | 92.592 | 0.255 | 0.0839 | 8.07 | 1.6926 | 22.1 | 39.4 | 8.35
2010-06-03 04:00 | 16.94 | 73.886 | 0.2236 | 0.0733 | 7.77 | 1.3938 | 22.5 | 44.8 | 8.51
2010-06-03 12:00 | 14.66 | 65.557 | 0.1983 | 0.0671 | 7.26 | 1.1719 | 23.1 | 48.7 | 8.56
2010-06-03 20:00 | 13.14 | 55.191 | 0.1733 | 0.0636 | 6.83 | 0.9905 | 24.4 | 53.4 | 8.6
2010-06-04 04:00 | 10.86 | 50.373 | 0.164 | 0.0578 | 6.38 | 1.0408 | 25.6 | 57.1 | 10.33
2010-06-04 12:00 | 10.1 | 46.324 | 0.1481 | 0.0552 | 5.99 | 0.9608 | 26.2 | 60.9 | 9.04
2010-06-04 20:00 | 9.12 | 39.665 | 0.1336 | 0.0536 | 5.58 | 0.8426 | 26.7 | 64.2 | 8.93
2010-06-05 04:00 | 10.1 | 41.501 | 0.1461 | 0.0479 | 4.74 | 1.1006 | 25.5 | 62.3 | 8
2010-06-05 12:00 | 17.7 | 99.58 | 0.1815 | 0.044 | 3.22 | 0.9498 | 20 | 47.9 | 6.12
2010-06-05 20:00 | 480.1 | 1379.4 | 1.6251 | 0.0866 | 4.08 | 5.0307 | 12.1 | 14.3 | 5.25
2010-06-06 04:00 | 175 | 565.83 | 0.8785 | 0.0859 | 5.41 | 3.503 | 11 | 12.2 | 6.59
2010-06-06 12:00 | 89.12 | 241.2 | 0.4902 | 0.0857 | 6.62 | 2.1093 | 15.1 | 19.3 | 7.67
2010-06-06 20:00 | 55.2 | 178.46 | 0.3812 | 0.0856 | 7.02 | 1.7142 | 18 | 24.9 | 7.9
2010-06-07 04:00 | 39.8 | 136.68 | 0.3256 | 0.0769 | 7.5 | 1.6794 | 20.9 | 30.4 | 8.22
2010-06-07 08:10 | 33.14 | 133.13 | 0.3246 | 0.0738 | 7.58 | 1.7998 | 21.9 | 32.9 | 9.76
2010-06-07 12:00 | 29.06 | 149.44 | 0.3009 | 0.0719 | 7.4 | 1.2686 | 22.2 | 35.2 | 9.52
2010-06-07 20:00 | 21.85 | 123.75 | 0.2667 | 0.0654 | 7.47 | 1.3386 | 23.8 | 38.6 | 9.51
2010-06-08 04:00 | 17.7 | 101.39 | 0.2353 | 0.065 | 7.84 | 1.2174 | 24.2 | 42.9 | 9.81
2010-06-08 12:00 | 14.66 | 81.506 | 0.1994 | 0.0614 | 8.13 | 1.2383 | 25.7 | 47.3 | 10.14
2010-06-09 04:00 | 12.38 | 56.505 | 0.1587 | 0.0541 | 8.09 | 1.0656 | 28.2 | 54.8 | 10.2
2010-06-09 12:00 | 73.82 | 231.28 | 0.409 | 0.0846 | 6.5 | 1.769 | 26.4 | 47.9 | 8.95
2010-06-09 20:00 | 146.7 | 303.52 | 0.541 | 0.1025 | 7.03 | 2.2524 | 15.9 | 17.7 | 7.3
2010-06-10 04:00 | 83.96 | 223.46 | 0.4232 | 0.0753 | 6.49 | 2.0099 | 16 | 20.3 | 7.94
2010-06-10 12:00 | 58 | 142.01 | 0.3353 | 0.0882 | 6.66 | 1.6928 | 19.8 | 25.2 | 8.72
2010-06-10 20:00 | 36.2 | 148.93 | 0.3234 | 0.0713 | 8.08 | 1.3042 | 19.1 | 28.9 | 8.79
2010-06-11 12:00 | 20.19 | 66.96 | 0.2193 | 0.0797 | 9.74 | 1.3243 | 24.3 | 38.7 | 9.78
2010-06-12 12:00 | 13.14 | 55.834 | 0.1789 | 0.0637 | 8.48 | 1.1297 | 25.1 | 52.5 | 10.13
2010-06-13 12:00 | 31.1 | 153.26 | 0.3213 | 0.0799 | 8.01 | 1.305 | 24.6 | 49.9 | 9.32
2010-06-14 04:00 | 15.42 | 91.899 | 0.2415 | 0.0749 | 7.4 | 1.1645 | 26.2 | 49.6 | 9.84
2010-06-14 08:10 | 13.9 | 86.239 | 0.2372 | 0.0672 | 6.81 | 1.1517 | 26.1 | 48.9 | 9.11
2010-06-14 12:00 | 12.38 | 98.013 | 0.2303 | 0.0696 | 6.5 | 1.189 | 25.9 | 48.8 | 9.16
2010-06-15 12:00 | 10.1 | 58.128 | 0.1624 | 0.0599 | 5.84 | 0.9553 | 28.3 | 61.7 | 10.13
2010-06-16 12:00 | 9.12 | 45.623 | 0.1307 | 0.0531 | 5.06 | 0.7484 | 31.7 | 71.9 | 10.39
2010-06-17 12:00 | 7.16 | 35.533 | 0.1085 | 0.0483 | 4.16 | 0.7096 | 30.9 | 78.4 | 10.41
2010-06-18 12:00 | 6.18 | 30.812 | 0.0994 | 0.045 | 3.58 | 0.6488 | 31.4 | 84.4 | 10.42
2010-06-19 12:00 | 5.2 | 29.268 | 0.0888 | 0.0408 | 2.98 | 0.6084 | 33.7 | 91.6 | 9.78
2010-06-20 12:00 | 4.92 | 26.315 | 0.0821 | 0.0391 | 2.49 | 0.5164 | 33.9 | 97.2 | 9.67
2010-06-21 04:00 | 4.64 | 25.735 | 0.0821 | 0.0365 | 2.25 | 0.5504 | 34.6 | 99.7 | 9.58
2010-06-21 08:10 | 4.36 | 21.957 | 0.0872 | 0.0377 | 2.19 | 0.51 | 33.8 | 101 | 9.39
2010-06-21 12:00 | 4.36 | 18.943 | 0.0987 | 0.0452 | 2.13 | 0.4986 | 35.1 | 104.4 | 9.18
2010-06-22 12:00 | 4.64 | 19.861 | 0.0891 | 0.0413 | 1.77 | 0.4374 | 34.8 | 108.4 | 8.76
2010-06-23 12:00 | 6.67 | 20.833 | 0.0853 | 0.0399 | 1.5 | 0.5028 | 34.1 | 113.6 | 8.76
2010-06-23 20:00 | 68.84 | 351.23 | 0.5226 | 0.0687 | 2.21 | 1.9693 | 30.2 | 71.9 | 6.75
2010-06-24 04:00 | 161.8 | 1079.5 | 0.6436 | 0.0942 | 3.64 | 4.1343 | 11 | 14 | 5.22
2010-06-24 12:00 | 106.2 | 741.88 | 1.0168 | 0.1016 | 5.05 | 3.5931 | 14.8 | 17.4 | 6.5
2010-06-24 20:00 | 67.18 | 469.1 | 0.7115 | 0.0949 | 5.02 | 2.7315 | 17.5 | 21.6 | 6.9
2010-06-25 04:00 | 38.6 | 556.41 | 0.7474 | 0.0676 | 5.65 | 3.1377 | 16.3 | 23.2 | 7.02
2010-06-25 12:00 | 27.02 | 321.98 | 0.4861 | 0.0741 | 6.97 | 2.1664 | 19.3 | 28 | 7.72
2010-06-25 20:00 | 20.19 | 226.35 | 0.4063 | 0.0801 | 7.04 | 1.7774 | 21.7 | 33 | 8.21
2010-06-26 04:00 | 15.42 | 184.68 | 0.3721 | 0.0796 | 6.73 | 1.4963 | 20.5 | 37.4 | 8.76
2010-06-26 12:00 | 12.38 | 156 | 0.3312 | 0.0737 | 6.05 | 1.6867 | 20.6 | 43.3 | 8.85
2010-06-26 20:00 | 9.61 | 138.46 | 0.2865 | 0.0688 | 5.33 | 1.4023 | 21.4 | 48.3 | 8.85
2010-06-27 04:00 | 8.63 | 115.08 | 0.2603 | 0.07 | 4.91 | 1.0708 | 23.9 | 52.6 | 8.96
2010-06-27 12:00 | 7.65 | 99.551 | 0.2378 | 0.0681 | 4.67 | 1.3003 | 25.1 | 56.9 | 9.07
2010-06-27 20:00 | 52.4 | 115.38 | 0.2423 | 0.062 | 2.94 | 1.139 | 17.6 | 41.8 | 6.57
2010-06-28 04:00 | 285 | 1310.8 | 1.7513 | 0.1748 | 2.98 | 4.8137 | 14.6 | 16.7 | 5.69
2010-06-28 12:00 | 166.2 | 804.16 | 1.0514 | 0.1121 | 2.69 | 3.1241 | 11.8 | 12.7 | 5.98
2010-06-28 20:00 | 206.8 | 607.49 | 0.9134 | 0.1361 | 2.84 | 2.5353 | 13.4 | 12.5 | 7.49
2010-06-29 04:00 | 113 | 365.16 | 0.6452 | 0.0986 | 3.12 | 2.1055 | 11.7 | 14.7 | 8.51
2010-06-29 12:00 | 58 | 258.35 | 0.5273 | 0.1144 | 3.79 | 1.8569 | 13.6 | 19.8 | 8.57
2010-06-29 20:00 | 34.16 | 184.93 | 0.4067 | 0.1028 | 3.21 | 1.6515 | 14.1 | 22.7 | 9.1
2010-06-30 04:00 | 23.51 | 144.76 | 0.3629 | 0.0993 | 3.55 | 1.5153 | 15.8 | 26.4 | 9.75
2010-06-30 12:00 | 18.53 | 120.3 | 0.3327 | 0.0992 | 3.8 | 1.3223 | 17.3 | 32.1 | 10.09
2010-06-30 20:00 | 14.66 | 105.76 | 0.2987 | 0.0954 | 3.71 | 1.3675 | 18.7 | 37 | 10.13
2010-07-01 04:00 | 10.86 | 92.445 | 0.2682 | 0.0872 | 3.55 | 1.1003 | 19.7 | 41 | 10.41
2010-07-01 12:00 | 9.61 | 84.842 | 0.2524 | 0.0807 | 3.37 | 1.2178 | 19.9 | 44.8 | 10.62
2010-07-01 20:00 | 8.14 | 73.569 | 0.2256 | 0.0734 | 3.32 | 1.0713 | 21 | 50 | 10.9
2010-07-02 04:00 | 7.16 | 64.351 | 0.2062 | 0.0785 | 3.25 | 0.979 | 22.2 | 55.7 | 11.1
2010-07-02 12:00 | 6.67 | 58.429 | 0.1922 | 0.0724 | 3.16 | 0.9507 | 22.9 | 59.9 | 10.94
2010-07-03 12:00 | 5.69 | 42.224 | 0.1508 | 0.0666 | 2.69 | 0.858 | 25 | 70.9 | 10.85
2010-07-04 12:00 | 4.92 | 51.873 | 0.1464 | 0.0546 | 2.25 | 0.7509 | 27.3 | 81.4 | 10.6
2010-07-05 12:00 | 4.36 | 29.058 | 0.1109 | 0.0511 | 1.82 | 0.5662 | 28.6 | 89.1 | 10.43
2010-07-06 04:00 | 3.8 | 26.851 | 0.112 | 0.0486 | 1.67 | 0.5963 | 28.9 | 94.3 | 10.08
2010-07-06 12:00 | 3.8 | 28.169 | 0.1017 | 0.0481 | 1.51 | 0.6795 | 28.5 | 93.4 | 9.56
2010-07-07 12:00 | 3.52 | 19.553 | 0.089 | 0.0448 | 1.24 | 0.4876 | 30.7 | 101 | 9.38
2010-07-08 12:00 | 3.24 | 18.664 | 0.0852 | 0.0424 | 0.96 | 0.5312 | 31.6 | 107 | 9.06
2010-07-09 12:00 | 3.24 | 17.786 | 0.0927 | 0.0435 | 0.77 | 0.5935 | 30.4 | 109.9 | 9.03
2010-07-10 12:00 | 3.24 | 15.503 | 0.0821 | 0.0439 | 0.65 | 0.4787 | 31.7 | 114.2 | 9.07
2010-07-11 12:00 | 3.24 | 12.269 | 0.0759 | 0.0416 | 0.55 | 0.4985 | 33 | 118.9 | 9.24
2010-07-12 04:00 | 2.96 | 17.857 | 0.0761 | 0.0403 | 0.48 | 0.4472 | 32.3 | 120.3 | 8.61
2010-07-12 08:15 | 3.24 | 12.658 | 0.0864 | 0.0428 | 0.49 | 0.548 | 32.6 | 121.9 | 8.83
2010-07-12 12:00 | 3.24 | 9.7656 | 0.0773 | 0.0366 | 0.44 | 0.4245 | 33.5 | 122.5 | 9.29
2010-07-13 12:00 | 2.96 | 9.5056 | 0.0707 | 0.0344 | 0.35 | 0.4123 | 33.8 | 124.6 | 9
2010-07-14 12:00 | 3.24 | 9.6431 | 0.0702 | 0.0358 | 0.31 | 0.4376 | 34.1 | 128.1 | 8.97
2010-07-15 12:00 | 2.96 | 7.8947 | 0.0669 | 0.0317 | 0.27 | 0.4262 | 33.2 | 130.5 | 8.73
2010-07-16 12:00 | 2.68 | 8.7209 | 0.0658 | 0.0311 | 0.22 | 0.3973 | 32.7 | 132.5 | 8.24
2010-07-17 12:00 | 2.4 | 8.8235 | 0.0693 | 0.0298 | 0.16 | 0.4363 | 36.8 | 134.3 | 8.18
2010-07-18 12:00 | 2.249 | 10.405 | 0.0701 | 0.0292 | 0.12 | 0.4012 | 34 | 135.1 | 8.06
2010-07-19 04:00 | 2.4 | 9.7466 | 0.0756 | 0.0294 | 0.19 | 0.4542 | 32.3 | 130.8 | 7.55
2010-07-19 08:10 | 2.4 | 10.377 | 0.0903 | 0.0315 | 0.15 | 0.5077 | 32.6 | 133.5 | 7.47
2010-07-19 12:00 | 2.4 | 11.385 | 0.0845 | 0.0312 | 0.12 | 0.5456 | 32 | 132.6 | 7.7
2010-07-20 12:00 | 2.4 | 8.1227 | 0.0762 | 0.0359 | 0.08 | 0.635 | 31.6 | 138.8 | 7.65
2010-07-21 12:00 | 2.249 | 9.3808 | 0.0802 | 0.0362 | 0.09 | 0.4167 | 32.8 | 142.6 | 8.12
2010-07-22 12:00 | 2.249 | 8.973 | 0.0788 | 0.0385 | 0.09 | 0.424 | 32.9 | 143.4 | 7.92
2010-07-23 12:00 | 2.249 | 8.5066 | 0.0782 | 0.0382 | 0.11 | 0.3925 | 36.3 | 146.4 | 8.11
2010-07-24 12:00 | 4.08 | 15.136 | 0.0986 | 0.037 | 0.12 | 0.5088 | 29.4 | 131.8 | 7.4
2010-07-25 12:00 | 3.8 | 11.786 | 0.0874 | 0.043 | 0.17 | 0.4132 | 30.5 | 141.7 | 8.27
2010-07-26 04:00 | 9.12 | 32 | 0.1115 | 0.0426 | 0.5 | 0.6554 | 35.9 | 118.1 | 8.8
2010-07-26 08:15 | 7.16 | 29.239 | 0.1332 | 0.0581 | 0.95 | 0.7344 | 45 | 104 | 8.63
2010-07-26 12:00 | 5.69 | 29.799 | 0.1631 | 0.0822 | 1.16 | 0.8216 | 42 | 95.8 | 8.77
2010-07-27 12:00 | 3.8 | 23.201 | 0.1719 | 0.0824 | 1.22 | 1.1083 | 36.8 | 71.1 | 7.62
2010-07-28 12:00 | 2.68 | 14.935 | 0.1508 | 0.0682 | 1.1 | 0.9632 | 34.9 | 80.4 | 7.89
2010-07-29 12:00 | 4.64 | 13.369 | 0.1379 | 0.0612 | 0.83 | 0.8309 | 34.5 | 95.1 | 7.48
2010-07-30 12:00 | 2.4 | 11.814 | 0.1332 | 0.0589 | 0.89 | 0.9304 | 38.8 | 109.5 | 7.17
2010-07-31 12:00 | 2.249 | 13.941 | 0.1252 | 0.0564 | 0.73 | 0.8467 | 38.5 | 118.8 | 7.27
2010-08-01 08:10 | 1.947 | 15.923 | 0.1103 | 0.0548 | 0.42 | 0.6893 | 39.3 | 118.8 | 7.27
2010-08-01 12:00 | 1.947 | 13.239 | 0.1136 | 0.0545 | 0.49 | 0.6552 | 37.4 | 118.4 | 7.19
2010-08-02 04:00 | 1.947 | 19.404 | 0.1087 | 0.0531 | 0.41 | 0.5953 | 37.3 | 119.7 | 6.77
2010-08-02 12:00 | 1.947 | 18.711 | 0.1138 | 0.0499 | 0.23 | 0.6869 | 39.6 | 127.3 | 7.24
2010-08-03 12:00 | 3.24 | 19.498 | 0.119 | 0.049 | 0.27 | 0.7325 | 49.3 | 117.2 | 7.01
2010-08-04 12:00 | 2.249 | 18.849 | 0.1197 | 0.0553 | 0.24 | 0.7056 | 38.8 | 126.2 | 8.29
2010-08-05 12:00 | 2.96 | 23.493 | 0.124 | 0.0551 | 0.23 | 0.6433 | 34.5 | 124.1 | 8.7
2010-08-06 12:00 | 15.42 | 35.305 | 0.1331 | 0.05 | 0.53 | 0.7199 | 33.4 | 112.6 | 8.95
2010-08-07 12:00 | 3.8 | 36.468 | 0.189 | 0.0746 | 0.71 | 1.0332 | 20.4 | 56.4 | 7.45
2010-08-08 12:00 | 2.4 | 29.263 | 0.1868 | 0.0818 | 0.56 | 0.9683 | 26.8 | 61 | 8.07
2010-08-09 04:00 | 2.098 | 27.079 | 0.1755 | 0.084 | 0.53 | 0.9069 | 27.4 | 60.9 | 8.09
2010-08-09 08:05 | 2.098 | 28.957 | 0.1809 | 0.084 | 0.55 | 1.034 | 28.1 | 62.7 | 8.14
2010-08-09 12:00 | 2.098 | 25.974 |  | 0.0859 | 0.68 | 0.7659 | 27.6 | 59.8 | 8.06
2010-08-10 12:00 | 1.947 | 20.114 |  | 0.0841 | 0.54 | 0.7005 | 28.5 | 66.4 | 8.53
2010-08-11 12:00 | 1.796 | 16.732 |  | 0.0857 | 0.42 | 0.6481 | 30.1 | 76.5 | 9.17
2010-08-12 12:00 | 1.796 | 17.224 |  | 0.0842 | 0.3 | 0.5896 | 30.9 | 87.6 | 9.42
2010-08-13 12:00 | 1.645 | 20.231 |  | 0.0811 | 0.23 | 0.5761 | 31.1 | 99.2 | 9.54
2010-08-14 12:00 | 1.645 | 21.317 |  | 0.0763 | 0.25 | 0.641 | 32.2 | 113.3 | 10.16
2010-08-15 12:00 | 1.947 | 19.3 |  | 0.079 | -0.066 | 0.47 | 34.3 | 135.8 | 10.57
2010-08-16 04:00 | 1.796 | 23.928 |  | 0.1063 | 0.32 | 0.4661 | 122.9 | 138.3 | 10.67
2010-08-16 08:15 | 1.796 |  |  | 0.1091 | 0.33 |  | 131.7 | 138.8 | 10.05
2010-08-16 12:00 | 1.947 | 28.258 | 0.1735 | 0.1013 | 0.4 | 0.8336 | 133.7 | 143.9 | 9.93
2010-08-17 12:00 | 1.645 | 19.733 | 0.1435 | 0.0869 | 0.28 | 0.5805 | 140.6 | 149.8 | 9.9
2010-08-18 12:00 | 1.645 | 17.414 | 0.1408 | 0.0874 | 0.23 | 0.5269 | 133.5 | 153.6 | 9.38
2010-08-19 12:00 | 1.645 | 18.151 | 0.1656 | 0.1092 | 0.19 | 0.509 | 71 | 154.2 | 9.77
2010-08-20 12:00 | 1.494 | 18.036 | 0.2551 | 0.2003 | 0.11 | 0.5219 | 48.8 | 155.9 | 9.38
2010-08-21 12:00 | 1.494 | 17.307 | 0.5208 | 0.4844 | 0.09 | 0.4726 | 40.4 | 156.6 | 9.46
2010-08-22 12:00 | 1.947 | 19.835 | 0.1848 | 0.1152 | 0.17 | 0.5297 | 32.6 | 140.7 | 9.23
2010-08-23 04:00 | 1.947 | 18.867 | 0.1502 | 0.1013 | 0.14 | 0.4713 | 33.6 | 153.6 | 9.45
2010-08-23 08:15 | 1.947 | 19.574 | 0.1506 | 0.0975 | 0.15 | 0.5985 | 33.6 | 153.3 | 9.19
2010-08-23 12:00 | 1.947 | 16.587 | 0.1409 | 0.0977 | 0.13 | 0.429 | 34.4 | 152.8 | 9.76
2010-08-24 12:00 | 1.645 | 14.492 | 0.128 | 0.0891 | 0.12 | 0.3904 | 33 | 154.1 | 9.78
2010-08-25 12:00 | 1.645 | 13.843 | 0.1243 | 0.0824 | 0.12 | 0.3706 | 33 | 152.8 | 9.98
2010-08-26 12:00 | 1.645 | 13.779 | 0.1404 | 0.1006 | 0.09 | 0.3746 | 34.6 | 153.2 | 9.85
2010-08-27 12:00 | 1.494 | 12.463 | 0.1173 | 0.0827 | 0.09 | 0.3493 | 34.2 | 158.4 | 9.92
2010-08-28 12:00 | 1.494 | 10.096 | 0.1055 | 0.0695 | 0.1 | 0.3558 | 35.9 | 158.8 | 9.79
2010-08-29 12:00 | 1.343 | 10.065 | 0.0991 | 0.0695 | 0.08 | 0.3248 | 33.7 | 160.7 | 9.43
2010-08-30 04:00 | 1.343 | 10.421 | 0.0942 | 0.0654 | 0.06 | 0.3222 | 33.1 | 160.5 | 8.98
2010-08-30 08:15 | 1.343 | 9.8551 | 0.0999 | 0.0654 | 0.06 | 0.4253 | 34.1 | 162.3 | 8.5
2010-08-30 12:00 | 1.343 | 10.113 | 0.1011 | 0.0571 | 0.05 | 0.3286 | 35.6 | 164.4 | 8.71
2010-08-31 12:00 | 1.343 | 16.562 | 0.1054 | 0.0587 | 0.05 | 0.3565 | 36.3 | 164 | 8.69
2010-09-01 12:00 | 1.343 | 11.324 | 0.1016 | 0.0611 | 0.04 | 0.3804 | 38.6 | 168.1 | 8.99
2010-09-02 12:00 | 1.192 | 10.989 | 0.1072 | 0.0644 | 0.05 | 0.3616 | 37.2 | 164.2 | 8.89
2010-09-03 12:00 | 1.796 | 13.425 | 0.1193 | 0.064 | 0.07 | 0.5441 | 47.1 | 157.6 | 8.6
2010-09-04 12:00 | 1.343 | 14.041 | 0.1157 | 0.0612 | 0.02 | 0.3962 | 39.6 | 168.9 | 9.21
2010-09-05 12:00 | 1.494 | 9.815 | 0.1196 | 0.0685 | 0.03 | 0.417 | 39.6 | 170 | 9.31
2010-09-06 12:00 | 1.645 | 11.029 | 0.1132 | 0.0692 | 0.02 | 0.3707 | 38.2 | 172.1 | 9.1
2010-09-07 04:00 | 1.645 | 10.341 | 0.1103 | 0.0611 | 0.03 | 0.404 | 37.9 | 174.7 | 8.94
2010-09-07 12:00 | 0 | 8.9051 | 0.0677 | 0.0079 | 0.02 | 0.4135 | 37.9 | 181.4 | 9.99
2010-09-08 12:00 | 1.343 | 10.543 | 0.0744 | 0.0095 | 0.01 | 0.4819 | 36.2 | 183 | 9.7
2010-09-09 12:00 | 1.494 | 8.2608 | 0.067 | 0.0074 | 0.01 | 0.4949 | 39.2 | 184.3 | 9.79
2010-09-10 12:00 | 1.645 | 7.9402 | 0.0626 | 0.0043 | 0.01 | 0.4534 | 35.1 | 186.5 | 9.63
2010-09-11 12:00 | 1.645 | 8.3665 | 0.0636 | 0.0039 | 0.02 | 0.4267 | 39.6 | 190.1 | 9.75
2010-09-12 12:00 | 1.645 | 7.8043 | 0.0577 | 0.0047 | 0.02 | 0.435 | 33.1 | 186.3 | 9.92
2010-09-13 04:00 | 1.494 | 8.4957 | 0.0583 | 0.007 | 0.02 | 0.4394 | 31.7 | 182.6 | 9.85
2010-09-13 08:10 | 1.494 | 7.2273 | 0.0768 | 0.0095 | 0.02 | 0.4655 | 31.8 | 183.4 | 9.62
2010-09-13 12:00 | 1.494 | 7.1243 | 0.0914 | 0.0522 | 0.04 | 0.4266 | 33.5 | 192.4 | 9.17
2010-09-14 12:00 | 1.343 | 7.2944 | 0.0892 | 0.0519 | 0.01 | 0.3432 | 33.5 | 194.6 | 9.3
2010-09-15 12:00 | 1.343 | 8.2226 | 0.0904 | 0.0496 | 0.01 | 0.3448 | 25.1 | 141.6 | 8.91
2010-09-16 12:00 | 1.796 | 10.279 | 0.0757 | 0.0283 | 0.18 | 0.5373 | 21.9 | 121.2 | 5.44
2010-09-17 12:00 | 1.796 | 10.423 | 0.0872 | 0.0476 | 0.06 | 0.4167 | 29.8 | 177.4 | 7.99
2010-09-18 12:00 | 1.645 | 6.917 | 0.0785 | 0.0433 | 0.03 | 0.3684 | 31.3 | 176.5 | 7.78
2010-09-19 12:00 | 1.494 | 5.8252 | 0.0758 | 0.0431 | 0.02 | 0.3282 | 32.8 | 184.5 | 7.88
2010-09-20 04:00 | 1.645 | 6.0301 | 0.0767 | 0.0436 | 0.08 | 0.3099 | 34 | 183.5 | 7.74
2010-09-20 08:05 | 1.645 | 6.5454 | 0.084 | 0.0488 | 0.03 | 0.3259 | 32.4 | 188.1 | 8.33
2010-09-20 12:00 | 1.645 | 7.837 | 0.0792 | 0.0502 | 0.02 | 1.0237 | 32.4 | 183.7 | 7.79
2010-09-21 12:00 | 1.645 | 9.3749 | 0.0785 | 0.0457 | 0.02 | 1.0973 | 33.6 | 187.9 | 7.7
2010-09-22 12:00 | 1.645 | 5.148 | 0.0733 | 0.0366 | 0.07 | 0.9965 | 50.3 | 163.6 | 6.72
2010-09-23 12:00 | 1.645 | 6.5189 | 0.0871 | 0.0542 | 0.02 | 0.9901 | 34.6 | 180.2 | 7.56
2010-09-24 12:00 | 1.645 | 5.7164 | 0.0891 | 0.0594 | 0.01 | 0.7718 | 34.3 | 182 | 7.59
2010-09-25 12:00 | 1.796 | 6.1757 | 0.0966 | 0.0782 | 0 | 0.7262 | 37.7 | 182.5 | 8.23
2010-09-26 12:00 | 2.249 | 8.7652 | 0.0924 | 0.0616 | 0 | 0.6333 | 40.3 | 181.8 | 8.43
2010-09-27 04:00 | 2.249 | 5.7636 | 0.085 | 0.0617 | 0 | 0.6065 | 42.4 | 184.6 | 8.67
2010-09-27 08:10 | 2.4 | 6.1538 | 0.0963 | 0.0575 | 0.01 | 0.6632 | 41.5 | 185.6 | 8.99
2010-09-27 12:00 | 2.4 | 13.27 | 0.1013 | 0.048 | 0.01 | 0.4146 | 38.9 | 182.5 | 10.2
2010-09-28 12:00 | 7.16 | 126.97 | 0.1357 | 0.0266 | 0.16 | 0.4589 | 24.8 | 122.9 | 6.96
2010-09-29 12:00 | 2.68 | 8.9965 | 0.082 | 0.0425 | 0.06 | 0.3707 | 30.5 | 167.2 | 10.16
2010-09-30 12:00 | 2.68 | 7.8852 | 0.0762 | 0.0397 | 0.04 | 0.3306 | 29.3 | 173.2 | 10.69
2010-10-01 12:00 | 3.24 | 7.8602 | 0.0723 | 0.035 | 0.02 | 0.2978 | 30.1 | 180.6 | 11.13
2010-10-02 12:00 | 2.4 | 8.5404 | 0.0827 | 0.0412 | 0.03 | 0.6019 | 41.9 | 167.3 | 10.78
2010-10-03 12:00 | 4.64 | 11.527 | 0.0735 | 0.0219 | 0.11 | 0.6055 | 30.9 | 144.1 | 9.68
2010-10-04 04:00 | 3.52 | 7.4515 | 0.0644 | 0.0316 | 0.1 | 0.3333 | 33.9 | 148.1 | 9.82
2010-10-04 08:20 | 3.24 | 6.4272 | 0.0775 | 0.0321 | 0.12 | 0.5151 | 35.3 | 151.6 | 10.03
2010-10-04 12:00 | 3.52 | 6.607 | 0.0681 | 0.0325 | 0.08 | 0.3307 | 37.6 | 156.2 | 8.82
2010-10-05 12:00 | 2.96 | 6.3694 | 0.0621 | 0.0308 | 0.05 | 0.3091 | 36.3 | 148.1 | 8.44
2010-10-06 12:00 | 2.4 | 5.4242 | 0.0603 | 0.0279 | 0.04 | 0.3164 | 36.4 | 153.6 | 8.47
2010-10-07 12:00 | 2.68 | 5.4545 | 0.0634 | 0.0312 | 0.05 | 0.3654 | 44.6 | 146.8 | 7.93
2010-10-08 12:00 | 2.68 | 5.4347 | 0.0607 | 0.0281 | 0.04 | 0.3683 | 41.5 | 148.6 | 8.15
2010-10-09 12:00 | 2.68 | 3.9468 | 0.0583 | 0.0279 | 0.04 | 0.3417 | 44.5 | 149 | 8.18
2010-10-10 12:00 | 2.68 | 4.5107 | 0.0599 | 0.0293 | 0.04 | 0.3995 | 45.3 | 156 | 8.24
2010-10-11 04:00 | 3.52 | 5.5633 | 0.0638 | 0.0301 | 0.03 | 0.3574 | 43.4 | 158.9 | 8.06
2010-10-11 08:10 | 3.24 | 4.5019 | 0.0759 | 0.0317 | 0.03 | 0.4231 | 42.6 | 160 | 8.06
2010-10-11 12:00 | 3.52 | 7.5757 | 0.0681 | 0.0194 | 0.09 | 0.3463 | 41.1 | 153.6 | 8.9
2010-10-12 12:00 | 4.36 | 8.3472 | 0.0709 | 0.0218 | 0.01 | 0.3676 | 40.4 | 156.2 | 8.81
2010-10-13 12:00 | 4.36 | 7.5757 | 0.0751 | 0.0288 | 0 | 0.3698 | 38.3 | 160.3 | 9.17
2010-10-14 12:00 | 3.8 | 6.4148 | 0.0725 | 0.0308 | 0.05 | 0.4281 | 31.7 | 137.6 | 7.89
2010-10-15 12:00 | 3.8 | 5.9479 | 0.0775 | 0.0332 | 0 | 0.4586 | 36.9 | 151 | 9.23
2010-10-16 12:00 | 3.8 | 4.9046 | 0.075 | 0.0386 | 0 | 0.3811 | 38.3 | 157.6 | 10.13
2010-10-17 12:00 | 4.08 | 4.717 | 0.0736 | 0.0357 | 0 | 0.3732 | 38.3 | 157 | 10.55
2010-10-18 04:00 | 4.08 | 5.2219 | 0.0718 | 0.039 | 0 | 0.3777 | 38.5 | 157.7 | 10.82
2010-10-18 08:10 | 3.8 | 7.0052 | 0.0874 | 0.037 | 0.01 | 0.3647 | 36.8 | 152.7 | 10.85
2010-10-18 12:00 | 3.8 | 6.3752 | 0.0828 | 0.041 | 0.02 | 0.349 | 41.3 | 165.5 | 10.37
2010-10-19 12:00 | 4.08 | 5.535 | 0.0737 | 0.0395 | 0.01 | 0.3373 | 41.5 | 169.6 | 10.83
2010-10-20 12:00 | 4.36 | 5.988 | 0.072 | 0.0375 | 0 | 0.3173 | 43.6 | 170.8 | 10.79
2010-10-22 12:00 | 4.64 | 2.7777 | 0.0725 | 0.0365 | 0 | 0.2704 | 37.9 | 174.8 | 11.11
2010-10-23 12:00 | 4.92 | 5.2199 | 0.0705 | 0.0395 | 0 | 0.2679 | 37.7 | 176.9 | 11.29
2010-10-24 12:00 | 5.2 | 4.7961 | 0.0771 | 0.0373 | 0 | 0.2856 | 38.5 | 178.2 | 11.21
2010-10-25 12:00 | 5.69 | 4.3859 | 0.0722 | 0.0377 | 0 | 0.3273 | 38.5 | 175.6 | 11.66
2010-10-25 20:00 | 5.69 | -1.543 | 0.0749 | 0.0418 | 0 | 0.3303 | 39.4 | 175.5 | 11.44
2010-10-26 04:00 | 6.18 | 8.1081 | 0.0809 | 0.0433 | 0.02 | 0.3039 | 37.5 | 176.9 | 11.52
2010-10-26 12:00 | 5.69 | 8.3078 | 0.0922 | 0.0463 | 0 | 0.3423 | 36.5 | 178.5 | 11.19
2010-10-27 12:00 | 6.67 | 3.6968 | 0.0968 | 0.0543 | 0 | 0.3941 | 35.7 | 170.4 | 11.16
2010-10-28 12:00 | 5.69 | 2.5813 | 0.0884 | 0.0522 | 0 | 0.3016 | 36.4 | 173.9 | 11.26
2010-10-29 12:00 | 5.69 | 0.8799 | 0.0842 | 0.0506 | 0 | 0.2834 | 38.7 | 172.2 | 11.52
2010-10-30 12:00 | 5.69 | 2.3068 | 0.0783 | 0.0436 | 0.1 | 0.2662 | 40.1 | 174.7 | 11.67
2010-10-31 12:00 | 5.2 | 1.1274 | 0.0758 | 0.0462 | 0 | 0.2922 | 43.2 | 175.6 | 11.73
2010-11-01 04:00 | 5.69 | 0.9685 | 0.0748 | 0.044 | 0.01 | 0.2827 | 43.4 | 173.2 | 11.95
2010-11-01 08:10 | 5.69 | 0 | 0.0826 | 0.0454 | 0.01 | 0.3041 | 43.3 | 173.2 | 11.9
2010-11-01 12:00 | 5.69 | 1.8903 | 0.0745 | 0.0441 | 0 | 0.4159 | 48.6 | 169.9 | 11.85
2010-11-02 12:00 | 6.18 | 2.5523 | 0.069 | 0.0411 | 0 | 0.2918 | 63 | 167.1 | 11.4
2010-11-03 12:00 | 6.67 | 1.6537 | 0.0642 | 0.0377 | 0 | 0.2756 | 60.9 | 172.8 | 11.25
2010-11-04 12:00 | 6.67 | 2.7932 | 0.0599 | 0.0338 | 0 | 0.2656 | 43.7 | 176.8 | 11.19
2010-11-05 12:00 | 7.16 | 1.5731 | 0.0552 | 0.0317 | 0 | 0.268 | 41.7 | 172.8 | 10.88
2010-11-06 12:00 | 6.67 | 1.0498 | 0.0506 | 0.0282 | 0 | 0.2661 | 37.5 | 177.6 | 11.13
2010-11-07 12:00 | 6.18 | 2.1798 | 0.047 | 0.0277 | 0 | 0.2264 | 37.2 | 178.2 | 11.33
2010-11-08 04:00 | 6.67 | 1.2986 | 0.0473 | 0.0263 | 0.01 | 0.2439 | 38.8 | 178.2 | 10.86
2010-11-08 08:10 | 6.18 | 2.2123 | 0.0549 | 0.0274 | 0 | 0.2814 | 40.6 | 177.7 | 11.19
2010-11-08 12:00 | 6.18 | 8.6788 | 0.0563 | 0.0205 | 0 | 0.2651 | 39.5 | 179.2 | 11.4
2010-11-09 12:00 | 6.18 | 1.2376 | 0.0493 | 0.0224 | 0 | 0.2468 | 38.8 | 181.1 | 10.93
2010-11-10 12:00 | 6.18 | 1.7319 | 0.0456 | 0.022 | 0 | 0.2114 | 39 | 177.7 | 10.65
2010-11-11 12:00 | 0 | 2.398 | 0.0453 | 0.0212 | 0 | 0.2284 | 38.2 | 175.8 | 10.57
2010-11-12 12:00 | 6.18 | 1.0714 | 0.0417 | 0.019 | 0 | 0.2269 | 37.4 | 178 | 10.25
2010-11-13 12:00 | 6.18 | 1.8917 | 0.0403 | 0.0195 | 0 | 0.2213 | 36.5 | 179 | 10.01
2010-11-14 12:00 | 6.67 | 3.7523 | 0.0418 | 0.0164 | 0.01 | 0.3543 | 41.6 | 171.5 | 9.54
2010-11-15 04:00 | 6.67 | 2.4979 | 0.0414 | 0.0168 | 0 | 0.2351 | 37.9 | 176.8 | 9.9
2010-11-15 08:10 | 6.67 | 0 | 0.0565 | 0.0142 | 0 | 0.2838 | 37.9 | 178.8 | 9.95
2010-11-15 12:00 | 6.67 | 3.7793 | 0.0495 | 0.021 | 0 | 0.2192 | 36.8 | 176.2 | 9.92
2010-11-16 12:00 | 6.67 | 3.3113 | 0.0435 | 0.021 | 0 | 0.2065 | 36.1 | 177.5 | 9.68
2010-11-17 12:00 | 9.12 | 3.9246 | 0.0505 | 0.0223 | 0.05 | 0.2125 | 29.9 | 153.1 | 7.73
2010-11-18 12:00 | 9.12 | 2.0175 | 0.0459 | 0.0188 | 0.06 | 0.2372 | 36.1 | 171.3 | 8.71
2010-11-19 12:00 | 9.12 | 1.6077 | 0.0427 | 0.0147 | 0.03 | 0.2538 | 38.5 | 161.4 | 8.38
2010-11-20 12:00 | 6.67 | 0.66358 | 0.0324 | 0.0119 | 0.01 | 0.2157 | 44 | 151.5 | 8.14
2010-11-21 12:00 | 6.18 | 2.9261 | 0.0367 | 0.0122 | 0.02 | 0.2947 | 50.6 | 148.1 | 7.76
2010-11-22 04:00 | 5.69 | 3.0326 | 0.0321 | 0.01 | 0.17 | 0.3002 | 55.2 | 149.3 | 7.39
2010-11-22 08:00 | 6.18 | 1.9212 | 0.0605 | 0.011 | 0.23 | 0.3423 | 55.8 | 151.7 | 7.58
2010-11-22 12:00 | 6.18 | 3.006 | 0.049 | 0.0141 | 0.28 | 0.3328 | 61.9 | 147.7 | 7.15
2010-11-23 12:00 | 6.67 | 4.4287 | 0.0386 | 0.009 | 0.22 | 0.3526 | 46.2 | 145.3 | 6.26
2010-11-24 12:00 | 7.16 | 1.5539 | 0.0387 | 0.0074 | 0.34 | 0.3901 | 48.8 | 148 | 5.89
2010-11-25 12:00 | 20.19 | 6.7822 | 0.0568 | 0.0154 | 0.35 | 0.3985 | 33 | 118.6 | 5.26
2010-11-25 20:00 | 97.7 | 147.36 | 0.5087 | 0.1496 | 4.9 | 1.72 | 55.7 | 58.5 | 5.49
2010-11-26 04:00 | 157.4 | 373.07 | 0.8501 | 0.1682 | 7.32 | 2.9199 | 39 | 35.5 | 6.11
2010-11-26 12:00 | 157.4 | 210.76 | 0.6646 | 0.1933 | 5.63 | 2.1881 | 29.4 | 25.2 | 6.57
2010-11-26 20:00 | 128.2 | 136.55 | 0.5859 | 0.1815 | 6.03 | 1.8119 | 29.4 | 23.9 | 7.02
2010-11-27 04:00 | 85.68 | 97.667 | 0.5595 | 0.2311 | 6.33 | 1.6143 | 30.7 | 25 | 7.59
2010-11-27 12:00 | 41 | 80.204 | 0.5055 | 0.2169 | 6.11 | 1.5091 | 30.1 | 29.1 | 7.4
2010-11-27 20:00 | 24.34 | 66.78 | 0.4519 | 0.1809 | 5.87 | 1.5263 | 30.6 | 35.3 | 7.89
2010-11-28 04:00 | 18.53 | 55.629 | 0.4104 | 0.1122 | 5.7 | 1.5469 | 31.5 | 41.4 | 8.07
2010-11-28 12:00 | 13.9 | 51.437 | 0.3742 | 0.0763 | 5.64 | 1.4306 | 34.1 | 47.8 | 8.16
2010-11-28 20:00 | 10.86 | 41.147 | 0.3422 | 0.0622 | 5.44 | 1.1539 | 33.8 | 52.4 | 8.38
2010-11-29 04:00 | 8.63 | 42.841 | 0.3112 | 0.0259 | 5.34 | 1.143 | 35.7 | 58.4 | 8.63
2010-11-29 12:00 | 7.65 | 65.917 | 0.2138 | 0.094 | 5.11 | 0.9183 | 48.2 | 63.7 | 9.46
2010-11-30 12:00 | 13.9 | 30.349 | 0.5602 | 0.0969 | 7.81 | 0.8738 | 37.9 | 63.7 | 9.92
2010-11-30 20:00 | 80.52 | 110.26 | 0.7167 | 0.2351 | 4.89 | 1.4547 | 37.7 | 48.1 | 8.09
2010-12-01 04:00 | 128.2 | 200.54 | 0.6276 | 0.2226 | 5.59 | 2.1795 | 29 | 29.5 | 8.14
2010-12-01 12:00 | 107.9 | 127.78 | 0.6007 | 0.2056 | 5.35 | 1.9936 | 30 | 27.6 | 8.73
2010-12-01 20:00 | 68.84 | 99.27 | 0.5605 | 0.2045 | 5.24 | 1.9045 | 28.7 | 29.4 | 8.72
2010-12-02 04:00 | 41 | 73.282 | 0.5047 | 0.1962 | 5.4 | 1.658 | 29.9 | 32.1 | 8.99
2010-12-02 12:00 | 27.02 | 57.636 | 0.4589 | 0.1863 | 5.37 | 1.6256 | 35 | 36.7 | 9.19
2010-12-02 20:00 | 19.36 | 47.811 | 0.4173 | 0.1194 | 5.37 | 1.339 | 32.9 | 42.1 | 10.13
2010-12-03 04:00 | 15.42 | 43.898 | 0.4161 | 0.106 | 5.02 | 1.5399 | 31.7 | 45 | 9.35
2010-12-03 12:00 | 12.38 | 40.615 | 0.3871 | 0.1086 | 4.97 | 1.405 | 34.2 | 50.7 | 9.52
2010-12-04 12:00 | 7.65 | 37.096 | 0.3123 | 0.0904 | 4.62 | 1.1635 | 36.9 | 66.3 | 10.21
2010-12-05 12:00 | 6.18 | 29.432 | 0.2439 | 0.0397 | 4.07 | 1.0592 | 38.4 | 79.1 | 10.44
2010-12-06 04:00 | 5.2 | 20.658 | 0.2084 | 0.0674 | 3.79 | 0.9458 | 40.2 | 88.2 | 10.74
2010-12-06 08:10 | 5.2 | 17.614 | 0.2062 | 0.0605 | 3.9 | 0.7928 | 40.6 | 90.9 | 10.43
2010-12-06 12:00 | 4.92 | 30.894 | 0.1948 | 0.065 | 3.87 | 0.8028 | 59.8 | 97.1 | 9.37
2010-12-06 20:00 | 4.64 | 28.133 | 0.1871 | 0.0585 | 3.73 | 0.7564 | 42.4 | 101.1 | 9.45
2010-12-07 04:00 | 4.64 | 21.949 | 0.1714 | 0.0529 | 3.61 | 0.6719 | 41.9 | 105.6 | 9.59
2010-12-07 12:00 | 4.36 | 26.431 | 0.1608 | 0.0509 | 3.45 | 0.6914 | 43.2 | 108.9 | 9.46
2010-12-08 12:00 | 4.08 | 18.096 | 0.1279 | 0.0444 | 3.12 | 0.6881 | 44.7 | 121.6 | 9.88
2010-12-09 12:00 | 3.8 | 16.351 | 0.098 | 0.031 | 2.77 | 0.5657 | 47.9 | 131.1 | 10.21
2010-12-10 12:00 | 3.52 | 7.0671 | 0.0725 | 0.0275 | 2.44 | 0.4762 | 48.6 | 137.7 | 10.24
2010-12-11 12:00 | 3.52 | 4.7074 | 0.0577 | 0.0228 | 2.12 | 0.4228 | 44.6 | 141.7 | 10.05
2010-12-12 12:00 | 5.2 | 5.2671 | 0.0522 | 0.0155 | 1.65 | 0.3582 | 42.4 | 128.9 | 8.61
2010-12-13 04:00 | 6.18 | 2.1786 | 0.0526 | 0.0164 | 1.54 | 0.3446 | 44.2 | 141.4 | 9.08
2010-12-13 08:45 | 8.14 | 3.6469 | 0.059 | 0.0191 | 1.49 | 0.3773 | 44 | 148.3 | 9.4
2011-01-03 08:20 | 23.51 | 50.403 | 0.3718 | 0.1377 | 5.88 | 1.5197 | 31.6 | 34.2 | 8.27
2011-01-03 12:00 | 18.53 | 61.753 | 0.3531 | 0.138 | 5.97 | 1.5953 | 35.4 | 40.8 | 8.11
2011-01-03 20:00 | 18.53 | 51.724 | 0.3081 | 0.1065 | 6 | 1.4217 | 36.4 | 50.2 | 8.6
2011-01-04 04:00 | 13.9 | 43.945 | 0.2886 | 0.0997 | 5.69 | 1.5051 | 37 | 53.1 | 8.17
2011-01-04 12:00 | 11.62 | 40.54 | 0.2762 | 0.0971 | 5.63 | 1.4058 | 37.1 | 55.8 | 8.3
2011-01-05 12:00 | 9.61 | 28.667 | 0.2083 | 0.0782 | 5.19 | 1.1216 | 42.1 | 76.5 | 8.27
2011-01-06 12:00 | 6.18 | 23.143 | 0.1618 | 0.0547 | 4.75 | 0.9098 | 45 | 92.4 | 8.65
2011-01-07 12:00 | 5.69 | 18.579 | 0.1293 | 0.0432 | 4.22 | 0.8519 | 45.7 | 104 | 8.76
2011-01-08 12:00 | 4.92 | 16.309 | 0.1029 | 0.0356 | 3.85 | 0.6587 | 47.2 | 115 | 8.78
2011-01-09 12:00 | 4.36 | 11.299 | 0.0795 | 0.0249 | 3.57 | 0.6321 | 53.5 | 127.7 | 8.81
2011-01-10 04:00 | 3.8 | 8.5389 | 0.0667 | 0.0218 | 3.41 | 0.6214 | 50.9 | 135.1 | 8.63
2011-01-10 08:10 | 3.8 | 6.7961 | 0.0547 | 0.0211 | 3.42 | 0.5628 | 68.2 | 138.9 | 9.02
2011-01-10 12:00 | 3.8 | 8.0338 | 0.0634 | 0.0188 | 3.32 | 0.4176 | 52.3 | 125.2 | 9.6
2011-01-11 12:00 | 3.24 | 5.4158 | 0.0474 | 0.0087 | 2.92 | 0.3193 | 48.9 | 132.8 | 9.46
2011-01-12 12:00 | 3.52 | 2.7573 | 0.0363 | 0.0091 | 2.17 | 0.2836 | 67.7 | 137.6 | 8.97
2011-01-13 12:00 | 3.24 | 2.0016 | 0.032 | 0.0086 | 2.23 | 0.2637 | 49.7 | 149.4 | 9.03
2011-01-14 12:00 | 3.24 | 1.9559 | 0.0288 | 0.006 | 1.65 | 0.2455 | 48.7 | 143.8 | 8.57
2011-01-15 12:00 | 3.24 | 1.7263 | 0.0268 | 0.0034 | 1.5 | 0.2485 | 48.9 | 143.9 | 8.19
2011-01-16 12:00 | 2.96 | 2.3594 | 0.0266 | 0.0063 | 1.32 | 0.1856 | 47.2 | 144.8 | 7.83
2011-01-17 12:00 | 2.96 | 2.1607 | 0.0252 | 0.0029 | 1.18 | 0.1565 | 47.4 | 150.2 | 8.03
2011-01-18 04:00 | 3.24 | 1.2437 | 0.0378 | 0.0023 | 1.14 | 0.3305 | 49 | 152.4 | 7.52
2011-01-18 12:00 | 3.52 | 10.989 | 0.0391 | 0.0093 | 1.26 | 0.3119 | 51.2 | 149.5 | 6.85
2011-01-19 12:00 | 4.08 | 4.7201 | 0.0233 | 0.0071 | 1.13 | 0.3012 | 50.7 | 153.9 | 7
2011-01-20 12:00 | 5.2 | 3.7336 | 0.0231 | 0.0105 | 1.31 | 0.3191 | 55.3 | 151.7 | 6.61
2011-01-21 12:00 | 5.2 | 2.0066 | 0.021 | 0.0104 | 1.52 | 0.2898 | 89.8 | 147.6 | 6.38
2011-01-22 12:00 | 4.64 | 2.0833 | 0.0224 | 0.0062 | 1.23 | 0.3322 | 63 | 147.9 | 6.19
2011-01-23 12:00 | 3.8 | 2.0661 | 0.0202 | 0.0106 | 1.21 | 0.3205 | 75.8 | 163.2 | 6.66
2011-01-24 04:00 | 3.52 | 2.5554 | 0.0197 | 0.003 | 1.3 | 0.3448 | 79.7 | 162.6 | 6.3
2011-01-24 08:10 | 3.52 | 1.9646 | 0.0319 | 0.0049 | 1.38 | 0.4708 | 109.8 | 163.7 | 6.66
2011-01-24 12:00 | 3.52 | 3.5149 | 0.0386 | 0.0093 | 1.6 | 0.31 | 91.2 | 168.8 | 6.17
2011-01-25 12:00 | 2.96 | 3.3519 | 0.0325 | 0.0085 | 1.5 | 0.3196 | 84.1 | 162.2 | 6.23
2011-01-26 12:00 | 2.96 | 2.8393 | 0.0289 | 0.0067 | 1.25 | 0.2774 | 74.7 | 161.1 | 6.17
2011-01-27 12:00 | 2.96 | 2.9481 | 0.0286 | 0.0072 | 1.14 | 0.2879 | 76.3 | 160.6 | 6.18
2011-01-28 12:00 | 2.96 | 1.0632 | 0.0275 | 0.0062 | 1 | 0.2529 | 70.7 | 157.2 | 6.03
2011-01-29 12:00 | 2.96 | 2.5268 | 0.0266 | 0.0066 | 0.94 | 0.2165 | 66.2 | 158.7 | 6.13
2011-01-30 12:00 | 2.96 | 3.9113 | 0.0264 | 0.0091 | 0.85 | 0.2199 | 61.4 | 158.9 | 5.95
2011-01-31 04:00 | 2.68 | 3.2573 | 0.0274 | 0.006 | 0.81 | 0.2099 | 66.6 | 161.3 | 5.97
2011-01-31 08:05 | 2.68 | 1.9267 | 0.0425 | 0.0088 | 0.83 | 0.2362 | 60.8 | 161.7 | 5.95
2011-01-31 12:00 | 2.68 | 4.0783 | 0.0243 | 0.0028 | 0.86 | 0.2304 | 58.7 | 151.4 | 6.28
2011-02-01 12:00 | 3.24 | 5.3763 | 0.0201 | 0.001 | 0.76 | 0.2134 | 68.7 | 152.8 | 6.18
2011-02-02 12:00 | 3.52 | 3.2493 | 0.018 | 0.0009 | 0.71 | 0.2003 | 61 | 155.9 | 6.25
2011-02-03 12:00 | 3.8 | 1.4566 | 0.017 | 0.0039 | 0.74 | 0.2002 | 58.3 | 162.6 | 6.36
2011-02-04 12:00 | 2.96 | 0 | 0.0171 | 0.0015 | 0.68 | 0.2191 | 60.6 | 157.9 | 6.32
2011-02-05 12:00 | 2.96 | 4.7281 | 0.0164 | 0.002 | 0.72 | 0.202 | 56.9 | 157.7 | 6.53
2011-02-06 12:00 | 2.96 | 3.1923 | 0.0164 | 0.0017 | 0.73 | 0.1905 | 56.2 | 158.8 | 6.7
2011-02-07 04:00 | 2.96 | 3.2786 | 0.0171 | 0.0021 | 0.69 | 0.2008 | 57 | 156.2 | 6.76
2011-02-07 08:10 | 2.96 | 4.0617 | 0.0297 | 0.0027 | 0.72 | 0.2331 | 54.1 | 157 | 6.6
2011-02-07 12:00 | 2.96 | 4.0121 | 0.0282 | 0.0086 | 0.62 | 0.193 | 56 | 159.3 | 6.53
2011-02-08 12:00 | 2.4 | 2.8818 | 0.0238 | 0.0081 | 0.59 | 0.2016 | 58.6 | 157.6 | 6.57
2011-02-09 12:00 | 2.4 | 3.2278 | 0.0232 | 0.0074 | 0.61 | 0.1799 | 57.9 | 159.2 | 6.79
2011-02-10 12:00 | 2.4 | 0 | 0.0223 | 0.008 | 0.6 | 0.1849 | 59 | 165.3 | 6.88
2011-02-11 12:00 | 2.68 | 3.7174 | 0.024 | 0.0067 | 0.59 | 0.1922 | 60.1 | 170.2 | 7.09
2011-02-12 12:00 | 2.68 | 2.0561 | 0.024 | 0.0087 | 0.55 | 0.1938 | 57.5 | 172.8 | 6.93
2011-02-13 12:00 | 2.4 | 2.5046 | 0.0231 | 0.006 | 0.47 | 0.1544 | 61 | 166.8 | 6.55
2011-02-14 04:00 | 3.8 | 3.0983 | 0.0251 | 0.0086 | 0.5 | 0.2191 | 71 | 144.7 | 5.65
2011-02-14 08:15 | 3.8 | 3.4411 | 0.0404 | 0.0082 | 0.5 | 0.2789 | 67.1 | 148.3 | 5.97
2011-02-14 12:00 | 4.08 | 5 | 0.0311 | 0.0118 | 0.5 | 0.2798 | 68.9 | 148.4 | 4.95
2011-02-15 12:00 | 13.14 | 8.1433 | 0.076 | 0.0343 | 3.71 | 0.755 | 107.6 | 106.6 | 5.6
2011-02-16 12:00 | 23.51 | 11.591 | 0.0934 | 0.0374 | 4.18 | 0.7696 | 103.2 | 66.3 | 5.66
2011-02-16 20:00 | 35.18 | 16.574 | 0.1047 | 0.0376 | 4.15 | 0.8488 | 89.9 | 55.6 | 5.51
2011-02-17 04:00 | 87.4 | 56.809 | 0.2253 | 0.0714 | 5.27 | 1.2771 | 79.1 | 42.7 | 5.6
2011-02-17 12:00 | 259.4 | 188.4 | 0.4333 | 0.108 | 5.04 | 1.8297 | 37.6 | 21.4 | 5.24
2011-02-17 20:00 | 713 | 353.18 | 0.5982 | 0.1179 | 3.65 | 2.2831 | 17.5 | 12.8 | 4.6
2011-02-18 04:00 | 929.1 | 263.77 | 0.5016 | 0.1314 | 3.71 | 2.0696 | 14 | 11.2 | 4.88
2011-02-18 12:00 | 713 | 169.68 | 0.4031 | 0.1384 | 3.82 | 1.392 | 13.7 | 11.7 | 5.36
2011-02-18 20:00 | 472.3 | 124.89 | 0.3615 | 0.1465 | 4.21 | 1.3175 | 15.4 | 14 | 5.93
2011-02-19 04:00 | 248.4 | 81.532 | 0.306 | 0.1177 | 4.61 | 1.2821 | 17.4 | 18.2 | 6.32
2011-02-19 12:00 | 124.4 | 67.887 | 0.268 | 0.1078 | 4.9 | 3.0732 | 19.7 | 22.7 | 6.86
2011-02-20 12:00 | 39.8 | 31.446 | 0.1739 | 0.0797 | 4.93 | 0.894 | 27.4 | 40.8 | 7.32
2011-02-21 04:00 | 29.06 | 25.986 | 0.1356 | 0.0599 | 4.63 | 0.7787 | 30.8 | 49.6 | 7.08
2011-02-21 08:35 | 30.08 | 20.973 | 0.123 | 0.0603 | 4.78 | 0.7432 | 34.6 | 53.4 | 7.02
2011-02-21 12:00 | 31.1 | 24.619 | 0.1366 | 0.0607 | 4.79 | 0.7883 | 35.5 | 54.6 | 7.86
2011-02-22 12:00 | 24.34 | 15.29 | 0.121 | 0.0522 | 4.5 | 0.7454 | 45.2 | 60.9 | 7.94
2011-02-23 12:00 | 17.7 | 15.993 | 0.104 | 0.0448 | 4.24 | 0.6596 | 49.5 | 64.9 | 7.87
2011-02-28 12:00 |  | 1095.7 | 1.5281 | 0.1177 | 1.4 | 4.6291 | 10.7 | 64.9 | 7.87
2011-03-01 07:20 |  | 303.34 | 0.555 | 0.1177 | 2.01 | 1.6767 | 9.1 | 8.7 | 3.5
2011-03-01 12:00 |  | 248.07 | 0.4762 | 0.108 | 2.17 | 1.219 | 9.8 | 10.8 | 4.15
2011-03-01 20:00 | 256.6 | 167.65 | 0.3945 | 0.1003 | 2.65 | 1.0536 | 12.6 | 15.6 | 4.98
2011-03-05 04:00 | 41 | 33.562 | 0.1456 | 0.0529 | 3.25 | 0.5556 | 29.9 | 59.5 | 7.18
2011-03-05 12:00 | 728 | 670.37 | 1.0932 | 0.1349 | 2.4 | 2.6064 | 19.4 | 18.2 | 5.83
2011-03-05 20:00 | 758.1 | 459.67 | 0.83 | 0.1009 | 2.47 | 2.1231 | 14.5 | 13.7 | 5.62
2011-03-06 04:00 | 857 | 250.55 | 0.6639 | 0.1166 | 2.14 | 1.7492 | 11.9 | 11.2 | 5.74
2011-03-06 12:00 | 540.8 | 161.24 | 0.5557 | 0.1185 | 2.3 | 1.8474 | 11.5 | 12.4 | 6.03
2011-03-06 20:00 | 270.6 | 110.92 | 0.9419 | 0.1111 | 2.64 | 1.3033 | 13.5 | 16.7 | 6.35
2011-03-07 04:00 | 146.7 | 82.116 | 0.3998 | 0.0993 | 3.02 | 1.0889 | 17.1 | 23.2 | 6.8
2011-03-07 08:00 | 118.7 | 70.846 | 0.3544 | 0.0887 | 3.18 | 1.3242 | 18.4 | 26.6 | 6.9
2011-03-07 12:00 | 99.4 | 71.428 | 0.3244 | 0.0796 | 3.43 | 1.1618 | 19.7 | 31.9 | 7.32
2011-03-07 20:00 | 82.24 | 57.408 | 0.2844 | 0.0717 | 3.59 | 1.1061 | 21.5 | 38.1 | 7.55
2011-03-08 04:00 | 97.7 | 52.111 | 0.2648 | 0.0694 | 3.72 | 0.9651 | 22.5 | 41.8 | 7.47
2011-03-08 12:00 | 82.24 | 46.789 | 0.2443 | 0.0656 | 3.57 | 0.8901 | 22.3 | 37.4 | 7.44
2011-03-09 12:00 | 83.96 | 34.695 | 0.1784 | 0.0553 | 3.42 | 0.7034 | 26.8 | 48.1 | 7.54
2011-03-12 12:00 | 146.7 | 47.32 | 0.2328 | 0.0731 | 2.81 | 0.8067 | 19.3 | 28.4 | 7.04
2011-03-13 12:00 | 102.8 | 44.615 | 0.2232 | 0.0694 | 2.28 | 0.8125 | 16 | 28.9 | 7.33
2011-03-14 04:00 | 48.2 | 30.628 | 0.1796 | 0.0646 | 2.57 | 0.6952 | 19.9 | 43.6 | 7.88
2011-03-14 08:10 | 44.6 | 26.966 | 0.1717 | 0.0614 | 2.63 | 0.7453 | 21.2 | 46.1 | 7.75
2011-03-14 12:00 | 41 | 31.222 | 0.1563 | 0.0525 | 2.57 | 0.5887 | 22.1 | 46.8 | 7.72
2011-03-15 12:00 | 32.12 | 24.449 | 0.1156 | 0.0408 | 2.68 | 0.4407 | 25.9 | 59 | 7.73
2011-03-16 12:00 | 136.2 | 74.112 | 0.2451 | 0.0537 | 2.52 | 0.9397 | 20.9 | 31.4 | 6.84
2011-03-16 20:00 | 94.28 | 69.556 | 0.2788 | 0.0606 | 2.23 | 0.8212 | 20.2 | 30.2 | 7.29
2011-03-17 04:00 | 67.18 | 52.546 | 0.2468 | 0.058 | 2.38 | 2.5042 | 21 | 36.6 | 7.26
2011-03-17 12:00 | 49.6 | 48.096 | 0.2315 | 0.0538 | 2.52 | 2.3473 | 22 | 39.7 | 7.39
2011-03-18 12:00 | 32.12 | 31.401 | 0.1632 | 0.0457 | 2.8 | 0.6018 | 25.5 | 54.6 | 7.9
2011-03-19 12:00 | 23.51 | 23.969 | 0.1173 | 0.037 | 2.68 | 0.5162 | 28.2 | 66.4 | 7.9
2011-03-20 12:00 | 19.36 | 18.05 | 0.0843 | 0.0248 | 2.54 | 0.4273 | 29.5 | 76.1 | 7.87
2011-03-21 04:00 | 19.36 | 16.023 | 0.0675 | 0.0212 | 2.47 | 0.3303 | 31.4 | 81.7 | 7.94
2011-03-21 08:15 | 18.53 | 16.241 | 0.0752 | 0.0237 | 2.49 | 0.3921 | 31.5 | 82.9 | 7.9
2011-03-21 12:00 | 18.53 | 22.401 | 0.0831 | 0.024 | 2.52 | 0.5546 | 32.1 | 84.3 | 8.48
2011-03-22 12:00 | 16.94 | 10.886 | 0.0603 | 0.0209 | 2.4 | 0.4606 | 32.9 | 89.2 | 8.06
2011-03-23 12:00 | 16.94 | 9.0089 | 0.0492 | 0.0145 | 2.2 | 0.4494 | 33.5 | 92.1 | 7.92
2011-03-24 12:00 | 16.18 | 8.19 | 0.0423 | 0.0146 | 2.31 | 0.4145 | 35.4 | 93.6 | 8.12
2011-03-25 12:00 | 13.9 | 7.4565 | 0.0356 | 0.0124 | 2.03 | 0.4471 | 46.4 | 95.1 | 7.52
2011-03-26 12:00 | 12.38 | 3.9588 | 0.0312 | 0.0092 | 1.86 | 0.3899 | 37.9 | 97.9 | 7.33
2011-03-27 12:00 | 10.86 | 6.5741 | 0.0261 | 0.0076 | 1.84 | 0.3433 | 38.6 | 99.8 | 6.78
2011-03-28 04:00 | 10.1 | 5.6361 | 0.0241 | 0.0058 | 1.7 | 0.3429 | 37.7 | 102.1 | 6.52
2011-03-28 08:00 | 10.1 | 3.8461 | 0.036 | 0.0063 | 1.74 | 0.411 | 37.5 | 104.2 | 6.38
2011-03-28 12:00 | 10.1 | 5.0041 | 0.0267 | 0.0055 | 1.83 | 0.3474 | 38.1 | 108 | 6.43
2011-03-29 12:00 | 9.61 | 4.2826 | 0.0193 | 0.0055 | 1.71 | 0.3587 | 38.6 | 112.3 | 6.06
2011-03-30 12:00 | 9.61 | 4.8309 | 0.0176 | 0.0047 | 1.65 | 0.3207 | 38.5 | 115.7 | 5.38
2011-03-31 12:00 | 9.61 | 3.2388 | 0.0149 | 0.004 | 1.4 | 0.3065 | 37.3 | 116.7 | 5.17
2011-04-01 12:00 | 9.61 | 4.1051 | 0.0162 | 0.0027 | 1.33 | 0.3432 | 37.5 | 117.6 | 4.9
2011-04-02 12:00 | 9.61 | 4.1084 | 0.0214 | 0.0019 | 1.2 | 0.3272 | 37.7 | 117.8 | 3.96
2011-04-03 12:00 | 9.12 | 12.966 | 0.0188 | 0.0023 | 1.11 | 0.3308 | 37.6 | 119.7 | 3.76
2011-04-04 04:00 | 9.12 | 13.723 | 0.0163 | 0.003 | 1.04 | 0.3346 | 38.3 | 120.5 | 3.67
2011-04-04 08:10 | 12.38 | 64.516 | 0.0736 | 0.0056 | 1.04 | 0.6288 | 40.3 | 118 | 3.44
2011-04-04 12:00 | 11.62 | 29.711 | 0.0469 | 0.0045 | 0.89 | 0.4725 | 35.9 | 106 | 3.26
2011-04-06 12:00 | 62.2 | 119.49 | 0.4446 | 0.0762 | 3.14 | 1.7573 | 16 | 30.1 | 7.13
2011-04-06 20:00 | 45.8 | 87.692 | 0.3648 | 0.0659 | 3.24 | 1.5 | 17.7 | 36.2 | 7.36
2011-04-07 04:00 | 37.4 | 81.967 | 0.3101 | 0.0563 | 3.28 | 1.37 | 20 | 42.4 | 7.47
2011-04-07 12:00 | 31.1 | 67.146 | 0.2644 | 0.052 | 3.18 | 1.2203 | 21.4 | 46.5 | 7.41
2011-04-07 20:00 | 27.02 | 32.16 | 0.2283 | 0.0442 | 3.13 | 0.9934 | 23.5 | 51.2 | 7.48
2011-04-08 04:00 | 25.17 | 26.737 | 0.1983 | 0.04 | 3.05 | 0.9265 | 24 | 54.9 | 7.21
2011-04-08 12:00 | 36.2 | 45.209 | 0.1792 | 0.0237 | 2.97 | 0.9105 | 24.7 | 58.4 | 7.29
2011-04-08 20:00 | 120.6 | 100 | 0.3054 | 0.0568 | 2.67 | 1.1941 | 23.8 | 42.3 | 6.51
2011-04-09 04:00 | 124.4 | 115.38 | 0.361 | 0.0884 | 2.89 | 1.4225 | 19.8 | 27.6 | 6.26
2011-04-09 12:00 | 70.5 | 84.917 | 0.3362 | 0.0761 | 2.76 | 1.3335 | 19.6 | 31.3 | 6.7
2011-04-10 12:00 | 33.14 | 43.763 | 0.2106 | 0.054 | 3.09 | 1.0046 | 23.3 | 45.2 | 7.43
2011-04-11 04:00 | 28.04 | 34.001 | 0.1579 | 0.0405 | 3.02 | 0.8715 | 23.8 | 52.8 | 7.04
2011-04-11 08:05 | 27.02 | 36.654 | 0.1518 | 0.0417 | 3.05 | 0.9023 | 25 | 54.9 | 7.14
2011-04-11 12:00 | 26 | 38.2 | 0.156 | 0.04 | 3.05 |  | 25.5 | 57.1 | 6.76
2011-04-12 12:00 | 22.68 | 27.985 | 0.1198 | 0.0329 | 2.87 | 0.6435 | 29.5 | 65.3 | 6.88
2011-04-13 12:00 | 21.02 | 23.178 | 0.1057 | 0.0276 | 2.5 | 0.5873 | 28.4 | 61.1 | 6.2
2011-04-14 12:00 | 15.42 | 14.964 | 0.0723 | 0.0168 | 2.23 | 0.6151 | 30.1 | 71 | 5.32
2011-04-15 12:00 | 13.14 | 11.647 | 0.0579 | 0.0115 | 1.72 | 0.5194 | 31.4 | 81.6 | 4.31
2011-04-16 12:00 | 21.02 | 42.419 | 0.0899 | 0.0032 | 1.29 | 0.6778 | 29 | 75 | 3.4
2011-04-17 12:00 | 17.7 | 13.235 | 0.0541 | 0.0052 | 1.7 | 0.5297 | 33.3 | 88.6 | 4.34
2011-04-18 04:00 | 16.18 | 13.748 | 0.0537 | 0.0034 | 1.46 | 0.5274 | 34.4 | 85.7 | 3.7
2011-04-18 08:10 | 15.42 | 10.075 | 0.0606 | 0.0047 | 1.39 | 0.5728 | 34.1 | 87.3 | 3.5
2011-04-18 12:00 | 16.18 | 18.018 | 0.0447 | 0.0062 | 1.34 | 0.4563 | 34.4 | 88.3 | 3.54
2011-04-19 12:00 | 15.42 | 15.763 | 0.039 | 0.0056 | 1.4 | 0.4673 | 38.4 | 86 | 3.73
2011-04-19 20:00 | 26 | 19.716 | 0.0459 | 0.0042 | 1.39 | 0.5135 | 35.8 | 82.2 | 4.05
2011-04-20 04:00 | 179.8 | 264.5 | 0.4947 | 0.0572 | 2.32 | 1.8758 | 21.2 | 26 | 5.06
2011-04-20 12:00 | 688.9 | 522.27 | 0.8737 | 0.1082 | 2.4 | 2.5634 | 9.9 | 12.8 | 5.24
2011-04-20 20:00 | 430.6 | 245.04 | 0.636 | 0.0876 | 2.31 | 3.1008 | 8.1 | 12.9 | 5.9
2011-04-21 04:00 | 219.8 | 185.05 | 0.5243 | 0.0831 | 2.26 | 2.1365 | 8.1 | 15 | 6.26
2011-04-21 12:00 | 89.12 | 117.2 | 0.414 | 0.075 | 2.61 | 1.611 | 11.5 | 22.5 | 6.85
2011-04-21 20:00 | 56.6 | 80.645 | 0.3216 | 0.0609 | 2.83 | 1.2501 | 14.5 | 30.1 | 7.13
2011-04-22 04:00 | 42.2 | 64.317 | 0.2699 | 0.0551 | 2.98 | 1.1464 | 16.9 | 36.7 | 7.13
2011-04-22 12:00 | 35.18 | 50.255 | 0.2125 | 0.0419 | 3.02 | 1.0704 | 19.2 | 42.2 | 7.29
2011-04-22 20:00 | 34.16 | 36.225 | 0.1763 | 0.039 | 2.99 | 0.9188 | 21.1 | 46.9 | 7.17
2011-04-23 04:00 | 96 | 67.851 | 0.1911 | 0.0426 | 3.45 | 1.0037 | 24 | 47.3 | 6.98
2011-04-23 12:00 | 232.8 | 254.96 | 0.5184 | 0.0797 | 2.43 | 1.8858 | 14.2 | 20.5 | 5.96
2011-04-23 20:00 | 206.8 | 159.87 | 0.436 | 0.0736 | 1.88 | 1.7085 | 11 | 19.4 | 6.15
2011-04-24 04:00 | 94.28 | 114.28 | 0.372 | 0.0702 | 2 | 1.4219 | 11.8 | 23 | 6.71
2011-04-24 12:00 | 58 | 73.563 | 0.3024 | 0.063 | 2.29 | 1.2326 | 14.7 | 29.8 | 7.1
2011-04-24 20:00 | 63.86 | 59.2 | 0.2643 | 0.0571 | 2.62 | 1.1407 | 16.8 | 35.5 | 7.08
2011-04-25 04:00 | 67.18 | 47.833 | 0.2091 | 0.05 | 2.52 | 1.0553 | 18.9 | 36.7 | 7.05
2011-04-25 08:10 | 70.5 | 51.74 | 0.2092 | 0.0521 | 2.43 | 1.0085 | 19.6 | 35.7 | 7.28
2011-04-25 12:00 | 72.16 | 51.308 | 0.2079 | 0.0373 | 2.42 | 1.0963 | 19.1 | 34.1 | 6.88
2011-04-25 20:00 | 873.5 | 670.01 | 0.97 | 0.074 | 1.26 | 3.0244 | 7.4 | 11 | 5.09
2011-04-26 04:00 | 1157 | 162.5 | 0.4858 | 0.0739 | 1.21 | 1.7487 | 5.7 | 9.7 | 4.97
2011-04-26 12:00 | 890 | 317.11 | 0.604 | 0.0578 | 0.97 | 1.8481 | 4.6 | 8 | 5.17
2011-04-26 20:00 | 488 | 175.95 | 0.4913 | 0.0418 | 1.11 | 1.5901 | 5.1 | 10 | 5.47
2011-04-27 04:00 | 157.4 | 127.87 | 0.3957 | 0.0589 | 1.57 | 1.3549 | 8.2 | 17.3 | 6.41
2011-04-27 12:00 | 99.4 | 84.66 | 0.3027 | 0.0502 | 1.88 | 1.3193 | 11.6 | 25 | 7.05
2011-04-27 20:00 | 101.1 | 69.306 | 0.2546 | 0.0416 | 2.24 | 1.1843 | 15.1 | 31.9 | 7.39
2011-04-28 04:00 | 83.96 | 91.043 | 0.2797 | 0.048 | 2.08 | 1.2359 | 14.6 | 30.1 | 7.16
2011-04-28 12:00 | 59.4 | 81.798 | 0.2552 | 0.0406 | 2.1 | 1.1044 | 15.6 | 33.2 | 7.22
2011-04-29 12:00 | 35.18 | 43.28 | 0.18 | 0.0414 | 2.15 | 0.8975 | 17.9 | 41.2 | 7.61
2011-04-30 12:00 | 23.51 | 58.467 | 0.1696 | 0.0306 | 1.95 | 0.7746 | 21.4 | 54.2 | 7.36
2011-05-01 12:00 | 19.36 | 33.085 | 0.1248 | 0.0324 | 2.04 | 0.6625 | 23.3 | 63.4 | 7.53
2011-05-02 04:00 | 19.36 | 26.678 | 0.1009 | 0.0274 | 2.04 | 0.6087 | 23.4 | 63.5 | 7.44
2011-05-02 08:10 | 20.19 | 23.094 | 0.0994 | 0.0197 | 2.11 | 0.596 | 24.8 | 68.9 | 7.29
2011-05-02 12:00 | 25.17 | 106.83 | 0.2086 | 0.0166 | 2.18 | 0.9998 | 25.2 | 70.7 | 8.31
2011-05-02 20:00 | 52.4 | 113.2 | 0.2191 | 0.0229 | 2.29 | 0.9748 | 24.4 | 66.1 | 7.59
2011-05-03 04:00 | 56.6 | 110.98 | 0.2269 | 0.0274 | 2.13 | 1.0328 | 22.3 | 43.1 | 7.28
2011-05-03 12:00 | 315.4 | 324.86 | 0.5622 | 0.0484 | 1.63 | 2.0083 | 12.6 | 19.6 | 6.27
2011-05-03 20:00 | 441.4 | 219.62 | 0.4798 | 0.0438 | 1.28 | 1.7164 | 7.4 | 11.4 | 6.03
2011-05-04 04:00 | 370.7 | 125 | 0.3782 | 0.0468 | 1.14 | 1.3744 | 6.4 | 11.7 | 6.51
2011-05-04 12:00 | 170.6 | 104.77 | 0.3337 | 0.0395 | 1.37 | 1.184 | 7.6 | 15.2 | 6.86
2011-05-07 12:00 | 44.6 | 29.81 | 0.1035 | 0.0164 | 2.44 | 0.5363 | 22.7 | 60.2 | 7.45
2011-05-08 12:00 | 27.02 | 15.246 | 0.0646 | 0.0112 | 2.26 | 0.4413 | 26.9 | 67.9 | 6.72
2011-05-09 04:00 | 23.51 | 15.004 | 0.0517 | 0.0139 | 2.15 | 0.4148 | 26.8 | 73.7 | 6.48
2011-05-09 08:10 | 22.68 | 14.912 | 0.0543 | 0.0071 | 2.12 | 0.5585 | 26.8 | 74.9 | 6.38
2011-05-09 12:00 | 15.42 | 15.578 | 0.0581 | 0.0163 | 2.12 | 0.4402 | 28.4 | 77.4 | 5.84
2011-05-10 12:00 | 13.14 | 11.333 | 0.0488 | 0.0117 | 1.88 | 0.4396 | 29 | 84.2 | 5.02
2011-05-11 12:00 | 12.38 | 7.8999 | 0.0349 | 0.007 | 1.68 | 0.3888 | 32.2 | 87.8 | 4.35
2011-05-12 12:00 | 11.62 | 5.3475 | 0.0309 | 0.0073 | 1.43 | 0.3933 | 30 | 91.4 | 3.16
2011-05-13 12:00 | 10.86 | 7.4184 | 0.0315 | 0.0016 | 1.31 | 0.3954 | 30.7 | 97.2
2011-05-14 12:00 | 13.14 | 9.0158 | 0.0456 | 0.0066 | 1.09 | 0.4649 | 29.8 | 95.3 | 2.63
2011-05-14 20:00 | 161.8 | 533.5 | 0.8293 | 0.0611 | 2.13 | 3.1311 | 19.5 | 40.9 | 3.43
2011-05-15 04:00 | 276.2 | 798.73 | 0.9583 | 0.0639 | 2.26 | 3.5303 | 17 | 24.8 | 4.42
2011-05-15 12:00 | 566 | 578.22 | 1.0382 | 0.2044 | 1.98 | 3.4524 | 7.3 | 10.7 | 5
2011-05-15 20:00 | 341 | 357.2 | 0.8136 | 0.1945 | 2.4 | 3.3517 | 9.5 | 13.7 | 6.23
2011-05-16 04:00 | 191.8 | 159.3 | 0.5542 | 0.1597 | 2.93 | 2.9277 | 12.1 | 18.5 | 7.11
2011-05-16 08:15 | 282 | 136.56 | 0.4832 | 0.1542 | 3.51 | 2.3768 | 12.3 | 18.5 | 7.18
2011-05-16 12:00 | 297 | 115.66 | 0.4077 | 0.1141 | 3.04 | 2.4973 | 12.6 | 16.7 | 7.29
2011-05-17 12:00 | 144.6 | 76.923 | 0.3265 | 0.1315 | 3.03 | 2.1744 | 14.8 | 21.4 | 7.79
2011-05-18 12:00 | 209.4 | 128.23 | 0.3555 | 0.0825 | 2.59 | 1.8475 | 12.5 | 19.1 | 7.74
2011-05-18 20:00 | 128.2 | 92.574 | 0.3133 | 0.0918 | 2.65 | 1.7909 | 13.3 | 22.2 | 7.39
2011-05-19 04:00 | 288 | 341.74 | 0.5658 | 0.0839 | 2.56 | 2.4995 | 11.3 | 17.2 | 6.52
2011-05-19 12:00 | 238 | 313.09 | 0.5773 | 0.0864 | 1.95 | 2.211 | 9.4 | 15.4 | 6.36
2011-05-19 20:00 | 118.7 | 157.89 | 0.4033 | 0.0848 | 2.35 | 1.7601 | 11.3 | 21.2 | 7.04
2011-05-20 04:00 | 77.14 | 112.42 | 0.317 | 0.0766 | 2.56 | 1.5199 | 14.1 | 27.1 | 7.68
2011-05-20 12:00 | 55.2 | 78.091 | 0.2447 | 0.0752 | 2.74 | 1.2589 | 16.2 | 32.5 | 8
2011-05-21 12:00 | 30.08 | 40.627 | 0.1367 | 0.0559 | 2.9 | 0.9689 | 19.4 | 46 | 8.38
2011-05-22 12:00 | 21.85 | 29.654 | 0.0953 | 0.0403 | 2.85 | 0.6466 | 23.2 | 56.7 | 7.85
2011-05-23 04:00 | 18.53 | 24.248 | 0.0785 | 0.0386 | 2.73 | 0.5988 | 23.7 | 62.4 | 6.95
2011-05-23 08:15 | 17.7 | 17.821 | 0.063 | 0.0399 | 2.83 | 0.6131 | 24.8 | 65.3 | 6.85
2011-05-23 12:00 | 17.7 | 22.459 | 0.1029 | 0.0358 | 2.73 | 0.7826 | 24.5 | 65.2 | 7.19
2011-05-24 12:00 | 15.42 | 12.631 | 0.083 | 0.0312 | 2.52 | 0.6756 | 26.1 | 73.1 | 6.75
2011-05-25 12:00 |  | 46.046 | 0.1436 | 0.0405 | 2.92 | 0.8731 | 27 | 65.7 | 6.75
2011-05-25 20:00 |  | 1430 | 1.9236 | 0.0843 | 2.02 | 6.8157 | 12.7 | 30.9 | 4.13
2011-05-26 04:00 |  | 1132 | 1.4449 | 0.0861 | 2.07 | 5.3248 | 5 | 7.1 | 4.11
2011-05-26 12:00 |  | 796.85 | 1.0956 | 0.0728 | 1.72 | 4.3082 | 4.4 | 5.9 | 4.72
2011-05-26 20:00 |  | 588.23 | 0.889 | 0.083 | 1.98 | 3.6506 | 4.9 | 6.9 | 4.92
2011-05-27 04:00 |  | 511.7 | 0.8108 | 0.0822 | 1.91 | 3.2693 | 5.2 | 7 | 5.34
2011-05-27 12:00 |  | 347.61 | 0.6393 | 0.0816 | 2.33 | 3.3312 | 6.7 | 10.8 | 6.38
2011-05-27 20:00 |  | 322.39 | 0.5735 | 0.0717 | 2.3 | 2.7003 | 7.6 | 13.6 | 6.67
2011-05-28 04:00 |  | 188.4 | 0.4508 | 0.0713 | 2.5 | 2.3664 | 9.8 | 19.4 | 7.55
2011-05-28 12:00 |  | 126.18 | 0.3622 | 0.0727 | 2.56 | 2.0958 | 11.5 | 24.6 | 8.09
2011-05-28 20:00 |  | 97.262 | 0.3053 | 0.0694 | 2.51 | 1.7795 | 13.1 | 28.8 | 8.39
2011-05-29 04:00 |  | 1310.9 | 1.5742 | 0.0857 | 1.22 | 5.7961 | 4.3 | 8.4 | 3.78
2011-05-29 12:00 |  | 887.96 | 1.1264 | 0.0607 | 1.05 | 4.4312 | 4 | 6.5 | 4.14
2011-05-29 20:00 |  | 561.24 | 0.7966 | 0.0581 | 0.93 | 3.1995 | 4 | 7.7 | 4.51
2011-05-30 04:00 |  | 431.1 | 0.7274 | 0.0703 | 1.2 | 2.6605 | 5.1 | 10 | 5.05
2011-05-30 08:30 |  | 345.35 | 0.5802 | 0.0693 | 1.39 | 3.5206 | 6.2 | 12.7 | 5.42
2011-05-30 12:00 |  | 279.27 | 0.4621 | 0.0668 | 1.63 | 1.4201 | 7.9 | 18 | 6.19
2011-05-30 20:00 |  | 169 | 0.3535 | 0.0687 | 1.91 | 1.0972 | 10.6 | 26.4 | 7.3
2011-05-31 04:00 |  | 123.46 | 0.287 | 0.0563 | 2.13 | 0.9523 | 12.7 | 33.2 | 8.08
2011-05-31 12:00 |  | 100 | 0.2484 | 0.0661 | 2.27 | 0.8875 | 14.6 | 38.4 | 8.3
2011-06-01 12:00 |  | 58.348 | 0.1763 | 0.0599 | 2.36 | 0.7046 | 17.3 | 49.2 | 8.58
2011-06-02 12:00 |  | 41.42 | 0.14 | 0.0518 | 2.4 | 0.6371 | 18.8 | 58.6 | 9
2011-06-03 12:00 |  | 26.315 | 0.1096 | 0.042 | 2.36 | 0.515 | 21 | 67.1 | 9.14
2011-06-04 12:00 |  | 21.327 | 0.0877 | 0.0352 | 2.27 | 0.4956 | 23 | 73.6 | 8.94
2011-06-05 12:00 |  | 17.377 | 0.0784 | 0.033 | 2.12 | 0.442 | 22.3 | 78.1 | 9.07
2011-06-06 04:00 |  | 17.227 | 0.0717 | 0.0324 | 2.08 | 0.4426 | 23.3 | 83.7 | 8.6
2011-06-06 08:10 |  | 11.191 | 0.0671 | 0.0318 | 2 | 0.4879 | 22.9 | 82.5 | 8.52
2011-06-06 12:00 |  | 17.268 | 0.0738 | 0.0203 | 1.91 | 0.5518 | 23.3 | 84.2 | 7.65
2011-06-07 12:00 |  | 17.274 | 0.0657 | 0.0253 | 1.83 | 0.4683 | 24.6 | 88.9 | 7.22
2011-06-08 12:00 |  | 14.121 | 0.0626 | 0.0248 | 1.71 | 0.4285 | 24.9 | 92.9 | 6.68
2011-06-09 12:00 |  | 10.247 | 0.0586 | 0.0194 | 1.57 | 0.4299 | 24.9 | 97.9 | 5.82
2011-06-10 12:00 |  | 12.265 | 0.0708 | 0.0179 | 1.44 | 0.5972 | 24.3 | 93.2 | 5.24
2011-06-11 12:00 |  | 24.772 | 0.1014 | 0.0272 | 1.86 | 0.5808 | 24.6 | 92.4 | 6.13
2011-06-12 12:00 |  | 8.9846 | 0.069 | 0.0179 | 1.67 | 0.525 | 25 | 82.6 | 4.93
2011-06-13 04:00 |  | 8.8692 | 0.0778 | 0.017 | 1.34 | 0.5083 | 32.9 | 87.7 | 4.65
2011-06-13 08:10 |  | 9.5398 | 0.0586 | 0.0166 | 1.5 | 0.5686 | 35.1 | 87.5 | 5.12
2011-06-13 12:00 |  | 15.803 | 0.0509 | 0.0178 | 1.78 | 0.4985 | 35.1 | 86.6 | 5.03
2011-06-14 12:00 |  | 12.131 | 0.0369 | 0.017 | 2.59 | 0.4832 | 26.8 | 89.7 | 5.77
2011-06-15 12:00 |  | 8.4427 | 0.0311 | 0.0141 | 2.31 | 0.4461 | 26.1 | 97.1 | 5.78
2011-06-16 12:00 |  | 9.9857 | 0.0309 | 0.0134 | 1.81 | 0.4147 | 26.3 | 105 | 5.75
2011-06-17 12:00 |  | 11.304 | 0.0326 | 0.0136 | 1.61 | 0.4088 | 26.7 | 107.1 | 5.88
2011-06-18 12:00 |  | 47.148 | 0.1166 | 0.0256 | 2.71 | 1.0376 | 23.6 | 94.2 | 6.11
2011-06-19 12:00 |  | 23.221 | 0.0729 | 0.024 | 2.35 | 0.6199 | 27.5 | 89.3 | 6.27
2011-06-19 20:00 |  | 918.81 | 1.2829 | 0.0688 | 2.94 | 4.0965 | 19.7 | 64.5 | 5.23
2011-06-20 08:15 |  | 1390 | 1.498 | 0.074 | 5.29 | 4.809 | 12.6 | 18.5 | 3.54
2011-06-20 12:00 |  | 1024.7 | 1.1237 | 0.066 | 6.14 | 3.7476 | 14.3 | 21.5 | 4.99
2011-06-20 20:00 |  | 594.36 | 0.7445 | 0.079 | 5.9 | 2.623 | 15 | 27 | 5.95
2011-06-21 04:00 |  | 378.4 | 0.5144 | 0.0769 | 5.94 | 1.7026 | 16.9 | 34.1 | 6.87
2011-06-21 12:00 |  | 258.35 | 0.3787 | 0.0695 | 5.91 | 1.4796 | 18.6 | 40.4 | 7.41
2011-06-21 20:00 |  | 210.57 | 0.3248 | 0.0636 | 5.71 | 1.2818 | 24 | 46.3 | 8.05
2011-06-22 04:00 |  | 164.28 | 0.2725 | 0.0606 | 5.56 | 1.237 | 21.3 | 51.2 | 8.37
2011-06-22 12:00 |  | 129.81 | 0.2296 | 0.0574 | 5.37 | 1.1299 | 21.5 | 56.1 | 8.73
2011-06-22 20:00 |  | 105.62 | 0.1962 | 0.0546 | 5.24 | 0.3775 | 23.8 | 63.4 | 9.18
2011-06-23 04:00 |  | 90.225 | 0.1786 | 0.0524 | 4.63 | 0.9711 | 22.7 | 64.3 | 9.14
2011-06-23 12:00 |  | 85.561 | 0.1687 | 0.0484 | 4.49 | 0.891 | 24.4 | 71.1 | 9.6
2011-06-24 12:00 |  | 78.597 | 0.1528 | 0.041 | 3.91 | 0.7506 | 24.2 | 81.9 | 9.48
2011-06-25 12:00 |  | 69.892 | 0.1429 | 0.0411 | 3.87 | 0.7447 | 25.2 | 72.9 | 9.5
2011-06-26 12:00 |  | 68.895 | 0.1348 | 0.0353 | 3.57 | 0.6788 | 28.1 | 81.3 | 9.54
2011-06-27 04:00 |  | 62.075 | 0.1226 | 0.0354 | 3.24 | 0.624 | 28.2 | 82.8 | 9.33
2011-06-27 08:12 |  | 52.509 | 0.1139 | 0.0357 | 3.35 | 0.597 | 28.9 | 84.8 | 9.34
2011-06-27 12:00 |  | 52.381 | 0.1137 | 0.0399 | 3.25 | 0.5963 | 27.9 | 85.7 | 9.52
2011-06-28 12:00 |  | 50.505 | 0.1025 | 0.0372 | 2.73 | 0.5324 | 27.1 | 93.1 | 9.26
2011-06-29 12:00 |  | 35 | 0.0836 | 0.0343 | 2.32 | 0.507 | 27.7 | 97.6 | 9.02
2011-06-30 12:00 |  | 29.826 | 0.075 | 0.0283 | 2.01 | 0.4834 | 27.9 | 102.2 | 8.68
2011-07-01 12:00 |  | 25.233 | 0.0674 | 0.0252 | 1.75 | 0.4747 | 28.5 | 108.6 | 8.64
2011-07-02 12:00 |  | 21.505 | 0.0594 | 0.0221 | 1.52 | 0.48 | 27.5 | 111.4 | 8.46
2011-07-03 12:00 |  | 19.627 | 0.0575 | 0.0214 | 1.34 | 0.3983 | 28 | 117.3 | 8.46
2011-07-04 12:00 |  | 18.681 | 0.0537 | 0.0211 | 1.19 | 0.3753 | 28.1 | 119.5 | 8.23
2011-07-05 04:00 |  | 20.339 | 0.0777 | 0.0218 | 1.14 | 0.4348 | 28.6 | 123.2 | 7.86
2011-07-05 12:00 |  | 28.379 | 0.0489 | 0.0145 | 1.1 | 0.3874 | 28.5 | 124.9 | 8.15
2011-07-06 12:00 |  | 20.833 | 0.0433 | 0.0159 | 0.94 | 0.3632 | 28.7 | 127.9 | 7.83
2011-07-07 12:00 |  | 15.648 | 0.0499 | 0.0196 | 0.89 | 0.3908 | 27.6 | 129.1 | 7.65
2011-07-08 12:00 |  | 14.007 | 0.0485 | 0.0218 | 0.81 | 0.3609 | 27.5 | 130.8 | 7.46
2011-07-09 12:00 |  | 11.456 | 0.0442 | 0.0185 | 0.7 | 0.3598 | 28.3 | 132.2 | 7.38
2011-07-10 12:00 |  | 11.424 | 0.046 | 0.0174 | 0.68 | 0.3795 | 27.9 | 133.4 | 7.13
2011-07-11 04:00 |  | 13.663 | 0.0457 | 0.0166 | 0.59 | 0.3584 | 27.5 | 137.7 | 6.97
2011-07-11 08:15 |  | 13.21 | 0.0488 | 0.0146 | 0.59 | 0.4019 | 27.7 | 140 | 7.49
2011-07-11 12:00 |  | 168.53 | 0.5007 | 0.1097 | 0.6 | 2.1157 | 23.6 | 86.4 | 3.76
2011-07-12 12:00 |  | 24.302 | 0.0943 | 0.0203 | 1.47 | 0.5763 | 27.5 | 127 | 7.79
2011-07-13 12:00 |  | 13.781 | 0.0626 | 0.0252 | 1.29 | 0.4786 | 35.4 | 112.4 | 7.24
2011-07-14 12:00 | 5.69 | 16.393 | 0.0597 | 0.008 | 1.05 | 0.5472 | 37.9 | 118.8 | 6.59
2011-07-15 12:00 | 4.92 | 14.426 | 0.047 | 0.0124 | 0.87 | 0.422 | 38.2 | 123.7 | 6.26
2011-07-16 12:00 | 4.92 | 10.111 | 0.0443 | 0.0118 | 0.73 | 0.4062 | 35.1 | 124.7 | 5.65
2011-07-18 04:00 | 4.92 | 12.417 | 0.0431 | 0.0128 | 0.47 | 0.3647 | 31.2 | 141.7 | 5.61
2011-07-18 08:15 | 4.92 | 9.3271 | 0.0474 | 0.013 | 0.47 | 0.3681 | 31.5 | 143.5 | 5.65
2011-07-18 12:00 | 4.92 | 27.914 | 0.0509 | 0.0087 | 0.41 | 0.4006 | 30.3 | 135.3 | 4.73
2011-07-19 12:00 | 5.2 | 19.005 | 0.0466 | 0.0066 | 0.4 | 0.3926 | 28 | 131 | 4.89
2011-07-20 12:00 | 4.92 | 13.96 | 0.0651 | 0.0184 | 0.38 | 0.3721 | 28.3 | 135 | 5.14
2011-07-21 12:00 | 4.64 | 12.211 | 0.0512 | 0.0185 | 0.34 | 0.3901 | 28.3 | 135.8 | 5.05
2011-07-22 12:00 | 4.64 | 9.3299 | 0.0481 | 0.0209 | 0.31 | 0.3578 | 29.6 | 139.8 | 5.27
2011-07-22 20:00 | 16.18 | 37.063 | 0.1019 | 0.0292 | 0.41 | 0.641 | 25.7 | 118.5 | 4.92
2011-07-23 04:00 | 614.6 | 1108.5 | 1.155 | 0.0792 | 1.46 | 4.8723 | 10.2 | 18 | 1.35
2011-07-23 09:15 | 4246 | 610.63 | 0.8684 | 0.1363 | 1.91 | 2.3791 | 2.4 | 4.8 | 1.02
2011-07-23 11:46 |  | 500.96 | 0.6843 | 0.0978 | 2.06 | 2.121 | 2.9 | 4.9 | 2.56
2011-07-23 15:15 |  | 388.64 | 0.5707 | 0.0968 | 2.71 | 1.6954 | 3.7 | 4.9 | 1.89
2011-07-23 17:50 |  | 305.88 | 0.4275 | 0.0989 | 3.16 | 1.8619 | 4.6 | 6 | 2.41
2011-07-23 20:00 |  | 308.97 | 0.4314 | 0.0979 | 3.29 | 2.6475 | 6.1 | 9 | 3.41
2011-07-24 04:00 |  | 347.73 | 0.5316 | 0.1029 | 3.44 | 2.1013 | 5.8 | 9.4 | 4.32
2011-07-24 12:00 |  | 193.15 | 0.3994 | 0.1152 | 3.55 | 1.5966 | 6.6 | 10.4 | 5.22
2011-07-24 20:00 |  | 118.19 | 0.3189 | 0.1147 | 4.41 | 1.7789 | 8 | 13.5 | 6.51
2011-07-25 04:00 |  | 86.614 | 0.2793 | 0.1136 | 4.18 | 1.6236 | 9 | 16.7 | 6.86
2011-07-25 08:10 |  | 68.848 | 0.2857 | 0.1182 | 3.94 | 1.3423 | 9.3 | 18.3 | 7.4
2011-07-25 12:00 |  | 537.4 | 0.694 | 0.096 | 2.22 | 2.287 | 5.2 | 10.8 | 5.5
2011-07-25 20:00 |  | 234.8 | 0.387 | 0.094 | 1.82 | 1.479 | 6 | 11.6 | 6.31
2011-07-26 04:00 |  | 88.2 | 0.267 | 0.095 | 2.13 | 1.144 | 8.9 | 20 | 7.67
2011-07-26 12:00 |  | 52.6 | 0.226 | 0.095 | 2.16 | 0.472 | 10.8 | 25.3 | 8.17
2011-07-27 12:00 |  | 25.6 | 0.196 | 0.105 | 1.67 | 0.801 | 12.6 | 34.8 | 8.43
2011-07-28 12:00 |  | 18.1 | 0.176 | 0.08 | 1.33 | 0.795 | 13.5 | 40.3 | 8.12
2011-07-29 12:00 |  | 13.6 | 0.136 | 0.067 | 1.83 | 0.652 | 17.5 | 62 | 9.29
2011-07-30 12:00 |  | 9.3 | 0.119 | 0.052 | 1.7 | 0.57 | 18.3 | 70.5 | 9.33
2011-07-31 12:00 |  | 6.7 | 0.102 | 0.049 | 1.67 | 0.5 | 19.9 | 79.6 | 9.37
2011-08-01 04:00 |  | 10.5 | 0.094 | 0.04 | 1.59 | 0.556 | 20.4 | 82.6 | 8.94
2011-08-01 08:10 |  | 7.9 | 0.097 | 0.047 | 1.66 | 0.488 | 21.2 | 85 | 9.01
2011-08-01 12:00 |  | 7.9617 | 0.0924 | 0.057 | 1.38 | 0.3998 | 21.1 | 84 | 9.79
2011-08-02 12:00 |  | 14.322 | 0.1001 | 0.0508 | 1.41 | 0.4372 | 20.9 | 82.4 | 9.47
2011-08-03 12:00 |  | 8.8757 | 0.0867 | 0.046 | 1.23 | 0.411 | 22.6 | 84 | 9.14
2011-08-04 12:00 |  | 8.0996 | 0.0821 | 0.044 | 1.21 | 0.4062 | 22.7 | 88.6 | 9.38
2011-08-05 12:00 |  | 8.0545 | 0.0754 | 0.038 | 1.06 | 0.3958 | 23.2 | 92.6 | 8.9
2011-08-06 12:00 |  | 7.6815 | 0.067 | 0.0319 | 1.01 | 0.4121 | 24 | 97 | 8.79
2011-08-07 12:00 |  | 77.029 | 0.2113 | 0.0627 | 1.28 | 0.7842 | 20.9 | 64.2 | 6.85
2011-08-08 04:00 |  | 43.235 | 0.1657 | 0.062 | 1.58 | 0.7381 | 21.6 | 57.1 | 7.48
2011-08-08 08:10 |  | 32.481 | 0.1628 | 0.0664 | 1.63 | 0.6941 | 22.5 | 59 | 7.48
2011-08-08 12:00 |  | 35.373 | 0.1463 | 0.0663 | 1.56 | 0.684 | 23.4 | 64.6 | 8.29
2011-08-09 12:00 |  | 19.278 | 0.102 | 0.0496 | 1.06 | 0.5502 | 25.1 | 74.5 | 8.72
2011-08-10 12:00 |  | 33.763 | 0.1325 | 0.0581 | 1.49 | 0.7577 | 30.1 | 80.4 | 9.02
2011-08-11 12:00 |  | 15.596 | 0.098 | 0.0481 | 1.24 | 0.5596 | 30 | 75.1 | 8.22
2011-08-12 12:00 |  | 21.625 | 0.1007 | 0.0374 | 0.9 | 0.633 | 36.1 | 67 | 7.78
2011-08-13 12:00 |  | 14.784 | 0.0876 | 0.0323 | 0.83 | 0.5287 | 25.3 | 72.1 | 7.95
2011-08-14 12:00 |  | 12.402 | 0.0724 | 0.025 | 0.77 | 0.4637 | 24.4046 | 82.7 | 7.85
2011-08-15 04:00 |  | 17.251 | 0.073 | 0.0234 | 0.77 | 0.4613 | 23.8 | 85.6 | 7.84
2011-08-15 08:12 |  | 12.82 | 0.0717 | 0.0278 | 0.83 | 0.4514 | 25.8 | 93.2 | 8.17
2011-08-15 12:00 |  | 11.448 | 0.0521 | 0.0196 | 0.75 | 0.3974 | 26.3 | 94 | 7.91
2011-08-16 12:00 |  | 12.018 | 0.0445 | 0.0214 | 0.81 | 0.3746 | 29.3 | 104.2 | 8.68
2011-08-17 12:00 |  | 14.691 | 0.0393 | 0.0174 | 0.75 | 0.384 | 29.6 | 110.4 | 8.23
2011-08-18 12:00 |  | 12.735 | 0.0359 | 0.0167 | 0.7 | 0.3827 | 28.9 | 114.9 | 7.7
2011-08-19 12:00 |  | 13.4 | 0.0348 | 0.0144 | 0.62 | 0.3561 | 28.9 | 116 | 6.93
2011-08-20 12:00 |  | 9.9502 | 0.0353 | 0.0152 | 0.57 | 0.3336 | 28.5 | 119 | 6.88
2011-08-21 12:00 |  | 8 | 0.0353 | 0.0147 | 0.54 | 0.3663 | 28 | 120.8 | 6.53
2011-08-22 04:00 |  | 8.6042 | 0.2341 | 0.0132 | 0.51 | 0.3237 | 27 | 122.3 | 6.56
2011-08-22 08:20 |  | 5.6439 | 0.0384 | 0.0139 | 0.54 | 0.4398 | 28.1 | 126.2 | 6.82
2011-08-22 12:00 |  | 27.508 | 0.0464 | 0.004 | 0.42 | 0.2728 | 22.6 | 103.8 | 6.57
2011-08-23 12:00 |  | 21.276 | 0.0411 | 0.0048 | 0.41 | 0.2891 | 23.4 | 107.4 | 6.57
2011-08-24 12:00 |  | 16.22 | 0.0803 | 0.0246 | 0.5 | 0.4074 | 19.8 | 89.5 | 5.92
2011-08-25 12:00 |  | 52.563 | 0.1603 | 0.0402 | 0.86 | 0.7217 | 24.9 | 65.6 | 6.33
2011-08-26 12:00 |  | 19.327 | 0.1878 | 0.1001 | 1.58 | 0.7761 | 26 | 51.8 | 6.79
2011-08-27 12:00 |  | 18 | 0.4136 | 0.2991 | 1.4 | 0.7259 | 24.3 | 60.3 | 7.29
2011-08-28 12:00 |  | 16.565 | 0.3517 | 0.242 | 1 | 0.6458 | 25.3 | 67.4 | 7.64
2011-08-29 04:00 |  | 15.586 | 0.2831 | 0.1893 | 0.89 | 0.5521 | 26.9 | 70.5 | 7.51
2011-08-29 06:55 |  | 11.072 | 0.2769 | 0.1873 | 0.78 | 0.5794 | 24.8 | 62.6 | 7.56
2011-08-29 12:00 |  | 12.694 | 0.2433 | 0.1646 | 1 | 0.5438 | 39.1 | 82.6 | 7.6
2011-08-30 12:00 |  | 12.111 | 0.1558 | 0.0939 | 0.7 | 0.4446 | 40.2 | 94.8 | 7.91
2011-08-31 12:00 |  | 9.7679 | 0.1075 | 0.0581 | 0.51 | 0.453 | 35.8 | 101.3 | 7.01
2011-09-01 12:00 |  | 13.385 | 0.0894 | 0.0438 | 0.41 | 0.448 | 32.5 | 110.2 | 6.72
2011-09-02 12:00 |  | 9.3216 | 0.0748 | 0.0349 | 0.35 | 0.3978 | 33.7 | 116.6 | 6.45
2011-09-03 12:00 |  | 10.494 | 0.0713 | 0.0318 | 0.3 | 0.4043 | 32.7 | 121.2 | 6.63
2011-09-04 12:00 |  | 10.031 | 0.0717 | 0.0257 | 0.3 | 0.3966 | 26.2 | 114.9 | 5.97
2011-09-05 04:00 |  | 10.595 | 0.0761 | 0.028 | 0.36 | 0.4401 | 27.3 | 122.6 | 6.64
2011-09-05 06:15 |  | 10.785 | 0.0752 | 0.0296 | 0.38 | 0.4215 | 27.7 | 125 | 7.28
2011-09-05 12:00 |  | 18.416 | 0.0874 | 0.0298 | 0.41 | 0.4388 | 27 | 132.5 | 7.66
2011-09-06 12:00 |  | 10.459 | 0.0751 | 0.0329 | 0.49 | 0.4162 | 31.1 | 123 | 7.6
2011-09-07 12:00 |  | 9.2272 | 0.0744 | 0.0272 | 0.54 | 0.4311 | 30.2 | 93.1 | 6.49
2011-09-08 12:00 | 37.4 | 35.742 | 0.1906 | 0.0597 | 1.76 | 1.0261 | 42.6 | 71 | 7.74
2011-09-08 20:00 | 37.4 | 40.473 | 0.2695 | 0.1372 | 3.72 | 1.2823 | 39.1 | 47.6 | 8.35
2011-09-09 04:00 | 22.68 | 30.479 | 0.2536 | 0.1371 | 3.04 | 1.1181 | 35.1 | 51.9 | 8.6
2011-09-09 12:00 | 18.53 | 28.476 | 0.2926 | 0.1671 | 2.37 | 1.1218 | 33.1 | 47.8 | 9.22
2011-09-10 12:00 | 13.14 | 16.216 | 0.2574 | 0.1515 | 1.59 | 0.9534 | 37.8 | 58.4 | 9.65
2011-09-11 04:00 | 116.8 | 250.24 | 0.6198 | 0.2143 | 0.97 | 2.0394 | 16.6 | 18.9 | 5.94
2011-09-11 12:00 | 47 | 106.8 | 0.4514 | 0.2029 | 1.05 | 1.5591 | 17.5 | 20.7 | 6.57
2011-09-11 20:00 | 30.08 | 60.648 | 0.3636 | 0.1714 | 0.86 | 1.2022 | 17 | 25 | 7.23
2011-09-12 04:00 | 29.06 | 46.252 | 0.3026 | 0.1432 | 0.86 | 1.1318 | 17.3 | 29.8 | 7.73
2011-09-12 06:15 | 27.02 | 39.1 | 0.286 | 0.147 | 0.93 | 1.474 | 17.7 | 31.7 | 7.61
2011-09-12 12:00 | 26 | 41.076 | 0.2593 | 0.1322 | 1.01 | 0.9674 | 19.7 | 35.2 | 7.72
2011-09-13 12:00 | 13.9 | 27.115 | 0.2509 | 0.1429 | 0.92 | 0.7768 | 22.9 | 42.8 | 8.56
2011-09-14 12:00 | 9.61 | 16.475 | 0.1716 | 0.0867 | 0.93 | 0.6745 | 26.7 | 56 | 8.73
2011-09-15 12:00 | 8.63 | 12.648 | 0.1358 | 0.0595 | 0.84 | 0.5879 | 27.9 | 66.4 | 8.63
2011-09-16 12:00 | 8.14 | 11.111 | 0.1094 | 0.0503 | 0.76 | 0.5198 | 31 | 78.6 | 8.99
2011-09-17 12:00 | 7.65 | 8.793 | 0.0894 | 0.0363 | 0.71 | 0.4207 | 33.9 | 88.5 | 8.92
2011-09-18 12:00 | 7.16 | 7.3952 | 0.076 | 0.0298 | 0.62 | 0.3679 | 32.1 | 95.9 | 8.56
2011-09-19 04:00 | 7.16 | 8.429 | 0.0701 | 0.0274 | 0.57 | 0.3586 | 32.7 | 101.2 | 8.42
2011-09-19 06:10 | 7.16 | 4.7847 | 0.0688 | 0.0273 | 0.63 | 0.3689 | 33.6 | 103.4 | 8.49
2011-09-19 12:00 | 6.18 | 28.607 | 0.1028 | 0.0229 | 0.57 | 0.5153 | 42 | 102.1 | 7.99
2011-09-20 12:00 | 8.14 | 6.9238 | 0.0794 | 0.026 | 0.51 | 0.3812 | 29.7 | 105.9 | 7.68
2011-09-21 12:00 | 9.61 | 7.0866 | 0.072 | 0.0241 | 0.48 | 0.3119 | 26.8 | 97.5 | 7.01
2011-09-21 20:00 | 49.6 | 75.836 | 0.1691 | 0.031 | 0.57 | 0.6539 | 27.2 | 106.8 | 8
2011-09-22 04:00 | 58 | 105.46 | 0.4313 | 0.1659 | 0.94 | 1.311 | 18.4 | 34.7 | 6.2
2011-09-22 12:00 | 31.1 | 63.588 | 0.3765 | 0.1578 | 0.83 | 1.2264 | 16.5 | 30.4 | 7.04
2011-09-22 20:00 | 21.85 | 45.493 | 0.3058 | 0.1289 | 0.83 | 1.0431 | 24.7 | 32.8 | 7.35
2011-09-23 04:00 | 17.7 | 38.796 | 0.2596 | 0.0967 | 0.82 | 1.1079 | 24.4 | 34.4 | 7.31
2011-09-23 12:00 | 248.4 | 369.27 | 0.6176 | 0.122 | 1.27 | 2.2478 | 18.5 | 24.7 | 6.97
2011-09-23 20:00 | 294 | 153.84 | 0.4712 | 0.1954 | 1.18 | 1.633 | 9 | 12.4 | 6.75
2011-09-24 04:00 | 142.5 | 89.184 | 0.3591 | 0.1486 | 1.28 | 1.3259 | 10.6 | 16.9 | 7.49
2011-09-24 12:00 | 106.2 | 86.882 | 0.4029 | 0.1596 | 1.35 | 1.2211 | 12.1 | 19.3 | 7.55
2011-09-25 12:00 | 29.06 | 36.764 | 0.2857 | 0.1018 | 1.6 | 1.0695 | 16.6 | 33.2 | 8.41
2011-09-26 04:00 | 20.19 | 23.017 | 0.2227 | 0.0944 | 1.43 | 0.8579 | 17.9 | 39.4 | 9.07
2011-09-26 06:00 | 20.19 | 22.906 | 0.2201 | 0.0922 | 1.43 | 0.8245 | 19.3 | 39.9 | 8.69
2011-09-26 12:00 | 232.8 | 357.48 | 0.618 | 0.173 | 1.54 | 1.8598 | 15.7 | 21.3 | 6.63
2011-09-26 20:00 | 574.8 | 185.12 | 0.4646 | 0.1821 | 0.86 | 1.4919 | 6.5 | 9.1 | 6.22
2011-09-27 04:00 | 204.2 | 99.192 | 0.386 | 0.1676 | 1.2 | 1.5961 | 8.3 | 13 | 7.42
2011-09-27 12:00 | 157.4 | 85.899 | 0.3932 | 0.1636 | 1.44 | 1.366 | 9.9 | 15.9 | 7.77
2011-09-27 20:00 | 96 | 80.168 | 0.3529 | 0.1397 | 1.33 | 1.2355 | 9.9 | 18.6 | 7.72
2011-09-28 04:00 | 55.2 | 60.338 | 0.3024 | 0.1061 | 1.32 | 1.0582 | 11.3 | 22.6 | 8.16
2011-09-28 12:00 | 33.14 | 41.638 | 0.2619 | 0.1027 | 1.37 | 1.0798 | 13.4 | 27.9 | 8.55
2011-09-29 12:00 | 25.17 | 20.113 | 0.1848 | 0.079 | 1.43 | 0.7973 | 18.2 | 41.4 | 9.08
2011-09-30 04:00 | 235.4 | 168.76 | 0.4862 | 0.1353 | 1.04 | 1.6033 | 11.9 | 22 | 7.67
2011-09-30 12:00 | 132 | 96.234 | 0.3706 | 0.1353 | 0.95 | 1.4955 | 11 | 16.1 | 7.87
2011-09-30 20:00 | 114.9 | 66.564 | 0.3353 | 0.1004 | 1.4 | 1.3363 | 11.2 | 19 | 8.52
2011-10-01 04:00 | 75.48 | 52.974 | 0.32 | 0.097 | 1.45 | 1.2477 | 12.1 | 20.7 | 8.44
2011-10-01 12:00 | 67.18 | 48.034 | 0.2821 | 0.0879 | 1.36 | 1.2692 | 13.4 | 26 | 8.73
2011-10-01 20:00 | 448.9 | 118.93 | 0.4119 | 0.1352 | 0.69 | 1.3638 | 6.5 | 9.3 | 6.34
2011-10-02 04:00 | 217.2 | 68.369 | 0.3425 | 0.1058 | 1.08 | 1.1797 | 7.8 | 12.6 | 7.27
2011-10-02 12:00 | 126.3 | 49.703 | 0.3122 | 0.0999 | 1.36 | 1.345 | 9.1 | 16.3 | 7.88
2011-10-03 04:00 | 47 | 33.234 | 0.2198 | 0.0806 | 1.47 | 0.999 | 12.4 | 26.6 | 8.79
2011-10-03 05:50 | 44.6 | 29.059 | 0.1548 | 0.0847 | 1.52 | 1.038 | 12.9 | 27.9 | 9.13
2011-10-03 12:00 | 36.2 | 23.289 | 0.1392 | 0.0807 | 1.55 | 1.0017 | 14.3 | 38.7 | 10.17
2011-10-04 12:00 | 23.51 | 12.923 | 0.1012 | 0.0664 | 1.62 | 0.833 | 18.4 | 46 | 10.29
2011-10-05 12:00 | 18.53 | 6.8337 | 0.0752 | 0.0561 | 1.54 | 0.8216 | 20.8 | 55.1 | 10.24
2011-10-06 12:00 | 15.42 | 7.4971 | 0.0585 | 0.0491 | 1.51 | 0.5954 | 23.9 | 64.6 | 10.52
2011-10-07 12:00 | 13.9 | 11.764 | 0.0463 | 0.0425 | 1.44 | 0.545 | 24.6 | 72 | 10.52
2011-10-08 12:00 | 12.38 | 6.7985 | 0.0389 | 0.0376 | 1.32 | 0.473 | 26.5 | 78.3 | 10.39
2011-10-09 12:00 | 11.62 | 5.6084 | 0.0329 | 0.033 | 1.21 | 0.4618 | 26.7 | 82.9 | 10.13
2011-10-10 04:00 | 10.86 | 4.6854 | 0.0313 | 0.031 | 1.1 | 0.4388 | 27.2 | 85.9 | 9.95
2011-10-10 06:00 | 10.86 | 0.71023 | 0.032 | 0.0324 | 1.12 | 0.4805 | 27.5 | 88 | 9.82
2011-10-10 12:00 | 10.86 | 4.1724 | 0.0787 | 0.0379 | 1.13 | 0.4508 | 29.2 | 88.7 | 10.31
2011-10-11 12:00 | 10.86 | 3.35 | 0.0654 | 0.0349 | 0.96 | 0.4514 | 28.8 | 92.8 | 9.69
2011-10-12 12:00 | 10.86 | 3.3688 | 0.0634 | 0.0314 | 0.83 | 0.4323 | 31.4 | 94.4 | 9.4
2011-10-13 12:00 | 10.86 | 2.9205 | 0.0609 | 0.0295 | 0.7 | 0.3994 | 30.3 | 96.2 | 9.49
2011-10-14 12:00 | 11.62 | 3.0562 | 0.0603 | 0.0301 | 0.56 | 0.4457 | 28.8 | 98.6 | 9.42
2011-10-15 12:00 | 13.14 | 2.3228 | 0.0591 | 0.028 | 0.47 | 0.4028 | 30.1 | 100.3 | 9.23
2011-10-16 12:00 | 13.14 | 0.4486 | 0.0536 | 0.0235 | 0.4 | 0.3831 | 30.7 | 100.4 | 8.88
2011-10-17 04:00 | 13.14 | 2.49 | 0.051 | 0.0222 | 0.43 | 0.3859 | 29.3 | 100 | 8.71
2011-10-17 06:00 | 13.14 | 1.5519 | 0.0551 | 0.0223 | 0.45 | 0.4148 | 30.3 | 103.4 | 8.94
2011-10-17 12:00 | 13.14 | 6.8 | 0.043 | 0.02 | 0.38 | 0.287 | 31.2 | 104.3 | 9.65
2011-10-18 12:00 | 12.38 | 7 | 0.058 | 0.018 | 0.34 | 0.229 | 31.8 | 107.1 | 8.99
2011-10-19 12:00 | 19.36 | 6.1 | 0.058 | 0.021 | 0.44 | 0.276 | 25.9 | 88.6 | 7.52
2011-10-19 20:00 | 130.1 | 115.8 | 0.368 | 0.097 | 0.8 | 1.093 | 40.2 | 55.5 | 6.58
2011-10-20 04:00 | 1192 | 166 | 0.651 | 0.278 | 1.16 | 1.753 | 8.7 | 10.7 | 5.16
2011-10-20 12:00 | 1500 | 109.1 | 0.519 | 0.22 | 1.27 | 1.383 | 6.6 | 7.5 | 4.58
2011-10-20 20:00 | 793.8 | 73.4 | 0.52 | 0.277 | 1.52 | 1.179 | 7.6 | 9.5 | 5.5
2011-10-21 12:00 | 248.4 | 53.6 | 0.432 | 0.206 | 1.6 | 1.341 | 9.1 | 13.5 | 6.6
2011-10-21 20:00 | 130.1 | 49.6 | 0.367 | 0.173 | 1.82 | 1.366 | 11.5 | 19.3 | 7.57
2011-10-22 04:00 | 82.24 | 37.2 | 0.312 | 0.154 | 1.83 | 1.174 | 12.7 | 23.6 | 7.93
2011-10-22 12:00 | 58 | 29.1 | 0.274 | 0.147 | 1.89 | 1.025 | 14.9 | 28.8 | 8.31
2011-10-23 12:00 | 32.12 | 15.473 | 0.197 | 0.0972 | 1.86 | 0.7624 | 18 | 40.3 | 9.43
2011-10-24 04:00 |  | 11.786 | 0.1607 | 0.0784 | 1.79 | 0.697 | 19.3 | 46.5 | 9.38
2011-10-24 06:00 |  | 12 | 0.155 | 0.079 | 1.89 | 0.622 | 20.2 | 48.8 | 9.36
2011-10-24 12:00 | 25.17 | 4.9504 | 0.1546 | 0.0721 | 1.79 | 0.608 | 20.4 | 50.7 | 9.42
2011-10-25 12:00 | 24.34 | 8.1883 | 0.1278 | 0.0588 | 1.8 | 0.6139 | 23.1 | 57.3 | 9.55
2011-10-26 12:00 | 23.51 | 5.5309 | 0.1072 | 0.0457 | 1.49 | 0.4931 | 24.3 | 59.2 | 9.03
2011-10-27 12:00 |  | 26.558 | 0.1883 | 0.0768 | 1.66 | 0.8238 | 21.6 | 37.9 | 8.2
2011-10-28 12:00 |  | 41.505 | 0.2596 | 0.099 | 1.57 | 1.2457 | 16 | 26.5 | 7.98
2011-10-29 12:00 |  | 32.769 | 0.2014 | 0.0777 | 1.64 | 0.9595 | 17.1 | 34.7 | 8.6
2011-10-30 12:00 |  | 24.557 | 0.186 | 0.0785 | 1.88 | 0.8785 | 21 | 41.1 | 9.06
2011-10-31 04:00 |  | 19.812 | 0.157 | 0.0675 | 1.49 | 0.7538 | 19.3 | 36.8 | 8.43
2011-10-31 12:00 |  | 25.732 | 0.1545 | 0.0602 | 1.58 | 0.8408 | 19.2 | 39 | 8.39
2011-11-01 12:00 |  | 12.755 | 0.1074 | 0.046 | 1.63 | 0.6024 | 20 | 46.9 | 8.5
2011-11-02 12:00 |  | 14.397 | 0.1277 | 0.0504 | 1.42 | 0.7411 | 20.1 | 44 | 7.77
2011-11-03 12:00 |  | 9.1219 | 0.101 | 0.0384 | 1.43 | 0.6197 | 22 | 51.4 | 7.98
2011-11-04 12:00 |  | 7.5962 | 0.0859 | 0.0316 | 1.45 | 0.5371 | 23.7 | 60.5 | 8.26
2011-11-05 12:00 |  | 11.19 | 0.0831 | 0.0234 | 1.39 | 0.5058 | 25.2 | 67.4 | 8.05
2011-11-06 12:00 |  | 3.546 | 0.0647 | 0.0204 | 1.31 | 0.4363 | 24.9 | 70.2 | 7.91
2011-11-07 04:00 |  | 5.4945 | 0.0545 | 0.0157 | 1.27 | 0.4106 | 25.9 | 76.4 | 7.69
2011-11-07 06:00 |  | 3.2467 | 0.0528 | 0.0152 | 1.28 | 0.4003 | 25.8 | 76.5 | 7.68
2011-11-07 12:00 |  | 9.3378 | 0.065 | 0.0129 | 1.33 | 0.2873 | 26.7 | 79.7 | 8.07
2011-11-08 12:00 |  | 3.7807 | 0.0566 | 0.0121 | 1.24 | 0.3622 | 28.3 | 85.8 | 7.7
2011-11-09 12:00 |  | 5.6232 | 0.055 | 0.0302 | 1.14 | 0.3696 | 37.5 | 84.8 | 7
2011-11-10 12:00 |  | 4.5703 | 0.0497 | 0.0089 | 0.99 | 0.3212 | 27.2 | 87.7 | 7.07
2011-11-11 12:00 |  | 18.927 | 0.0669 | 0.0074 | 0.95 | 0.3799 | 35.7 | 88.7 | 6.85
2011-11-12 12:00 |  | 10.441 | 0.0503 | 0.0049 | 0.91 | 0.3616 | 29.6 | 89.8 | 6.27
2011-11-13 12:00 |  | 3.0349 | 0.0386 | 0.0038 | 0.74 | 0.3488 | 30 | 93.7 | 5.32
2011-11-13 20:00 |  | 31.269 | 0.1252 | 0.0194 | 0.64 | 0.6547 | 23.8 | 65.4 | 4.12
2011-11-14 04:00 |  | 2.2321 | 0.0347 | 0.0019 | 0.72 | 0.315 | 30.9 | 94 | 4.79
2011-11-14 06:00 |  | 2.7777 | 0.0463 | 0.0024 | 0.75 | 0.3156 | 31.9 | 96.3 | 4.83
2011-11-14 12:00 |  | 12.987 | 0.0726 | 0.0192 | 0.65 | 0.5399 | 25.6 | 75.7 | 4.12
2011-11-14 20:00 |  | 31.269 | 0.1252 | 0.0194 | 0.64 | 0.6547 | 23.8 | 65.4 | 4.12
2011-11-15 04:00 |  | 322.23 | 0.8071 | 0.0335 | 0.61 | 2.5834 | 12 | 12.1 | 4.79
2011-11-15 12:00 |  | 105.56 | 0.5629 | 0.2357 | 1.11 | 1.6626 | 16.2 | 20.2 | 7.14
2011-11-15 20:00 | 279 | 164.53 | 0.8907 | 0.4592 | 1.01 | 2.0622 | 15.4 | 13.1 | 5.84
2011-11-16 04:00 | 136.2 | 141.54 | 0.6912 | 0.2772 | 1.01 | 1.9797 | 14.7 | 14.6 | 6.22
2011-11-16 12:00 | 68.84 | 105.56 | 0.5629 | 0.2357 | 1.11 | 1.6626 | 16.2 | 20.2 | 7.14
2011-11-16 20:00 | 49.6 | 75.036 | 0.4521 | 0.1893 | 1.22 | 1.3187 | 17.4 | 26 | 7.77
2011-11-17 04:00 | 38.6 | 55.332 | 0.3777 | 0.1677 | 1.29 | 1.1551 | 18.6 | 30.8 | 8.2
2011-11-17 12:00 | 32.12 | 44.405 | 0.3221 | 0.1393 | 1.33 | 1.0974 | 20.1 | 35 | 8.32
2011-11-18 12:00 | 21.85 | 26.543 | 0.2169 | 0.0966 | 1.42 | 0.8287 | 23.3 | 49.1 | 8.93
2011-11-19 12:00 | 17.7 | 16.752 | 0.1491 | 0.0639 | 1.4 | 0.6098 | 24.7 | 57.7 | 8.91
2011-11-20 04:00 | 16.94 | 14.637 | 0.1178 | 0.0478 | 1.56 | 0.5525 | 26 | 63.9 | 8.88
2011-11-20 09:20 | 16.94 | 12.459 | 0.1143 | 0.0408 | 1.41 | 0.5323 | 24.8 | 65.3 | 8.93
2011-11-20 12:00 | 16.94 | 13.991 | 0.1187 | 0.0458 | 1.46 | 0.4483 | 24.8 | 64.1 | 9.1
2011-11-21 12:00 | 16.94 | 10.273 | 0.0927 | 0.0343 | 1.38 | 0.3749 | 26.4 | 68.7 | 8.56
2011-11-22 12:00 | 23.51 | 8.2146 | 0.0745 | 0.029 | 1.43 | 0.337 | 27.7 | 70.5 | 8.35
2011-11-22 20:00 | 256.6 | 121.81 | 0.3381 | 0.0712 | 1.18 | 1.2078 | 27 | 48.4 | 7.17
2011-11-23 04:00 | 684.2 | 194.19 | 0.5456 | 0.1622 | 0.81 | 1.5163 | 11.3 | 11.2 | 5.22
2011-11-23 12:00 | 570.4 | 136.67 | 0.4947 | 0.1704 | 0.97 | 1.4752 | 11.4 | 11 | 5.67
2011-11-23 20:00 | 377.5 | 113.38 | 0.4697 | 0.1579 | 0.99 | 1.3342 | 11.6 | 12 | 5.76
2011-11-24 04:00 | 206.8 | 97.087 | 0.4247 | 0.1378 | 1.07 | 1.2231 | 12.1 | 13.2 | 6.03
2011-11-24 12:00 | 94.28 | 67.878 | 0.3574 | 0.1302 | 1.2 | 1.1322 | 13.5 | 18.1 | 6.87
2011-11-25 12:00 | 41 | 38.753 | 0.2264 | 0.0868 | 1.52 | 0.7946 | 17.4 | 33.4 | 7.92
2011-11-26 12:00 | 29.06 | 17.991 | 0.1505 | 0.0589 | 1.65 | 0.5549 | 20.5 | 44.8 | 8.56
2011-11-27 12:00 | 29.06 | 14.623 | 0.1113 | 0.043 | 1.51 | 0.4597 | 21.2 | 50.2 | 8.14
2011-11-27 20:00 | 166.2 | 76.619 | 0.283 | 0.0985 | 1.36 | 1.0458 | 17.9 | 34.1 | 7.18
2011-11-28 06:00 | 508 | 116.27 | 0.4121 | 0.15 | 0.8 | 1.4916 | 11.4 | 12.1 | 6.93
2011-11-28 12:00 | 468.4 | 97.902 | 0.4126 | 0.1685 | 0.72 | 1.207 | 10.9 | 11.5 | 6.95
2011-11-28 20:00 | 347.6 | 79.964 | 0.4318 | 0.199 | 0.77 | 1.094 | 11.5 | 11.9 | 7.05
2011-11-29 04:00 | 508 | 84.76 | 0.4027 | 0.1592 | 0.85 | 1.0655 | 10.5 | 11.5 | 6.89
2011-11-29 12:00 | 934.8 | 189.37 | 0.4727 | 0.134 | 0.54 | 1.2024 | 7.1 | 7.4 | 5.64
2011-11-29 20:00 | 999.5 | 138.91 | 0.4485 | 0.1511 | 0.53 | 0.9986 | 6.3 | 7.2 | 5.59
2011-11-30 04:00 | 718 | 108.36 | 0.3839 | 0.1341 | 0.53 | 1.2042 | 6.3 | 7.5 | 5.46
2011-11-30 12:00 | 445 | 23.275 | 0.3727 | 0.1381 | 0.63 | 0.8895 | 7.3 | 9.6 | 6.2
2011-11-30 20:00 | 232.8 | 94.24 | 0.3389 | 0.1251 | 0.74 | 0.7855 | 7.9 | 12.2 | 6.42
2011-12-01 04:00 | 118.7 | 116 | 0.284 | 0.1085 | 0.97 | 0.7357 | 9.6 | 17.4 | 6.88
2011-12-01 12:00 | 82.24 | 39.292 | 0.2392 | 0.091 | 1.2 | 0.7506 | 11.6 | 23.1 | 7.41
2011-12-02 12:00 | 44.6 | 50.765 | 0.1679 | 0.0691 | 1.53 | 0.5502 | 18 | 35.2 | 8.34
2011-12-03 12:00 | 33.14 | 25.125 | 0.1249 | 0.0491 | 1.66 | 0.4636 | 17.4 | 45.4 | 8.86
2011-12-04 12:00 | 28.04 | 16.276 | 0.0951 | 0.0347 | 1.72 | 0.3367 | 19.8 | 52.5 | 9
2011-12-05 04:00 | 83.96 | 25.406 | 0.1 | 0.0348 | 1.71 | 0.414 | 19.5 | 52.1 | 8.56
2011-12-05 06:00 | 140.4 | 39.974 | 0.1541 | 0.0426 | 1.84 | 0.9172 | 23.7 | 47.1 | 8.48
2011-12-05 12:00 | 605.6 | 168.79 | 0.473 | 0.1202 | 0.74 | 1.3119 | 10.1 | 14.6 | 5.79
2011-12-05 20:00 | 862.5 | 139.29 | 0.4247 | 0.1117 | 0.51 | 1.0865 | 6.2 | 8 | 4.82
2011-12-06 04:00 | 1220 | 136.8 | 0.4167 | 0.1092 | 0.37 | 1.0647 | 4.6 | 6 | 4.17
2011-12-06 12:00 | 793.8 | 111.5 | 0.3698 | 0.1109 | 0.44 | 0.9485 | 4.8 | 6.8 | 4.47
2011-12-06 20:00 | 484 | 104.07 | 0.371 | 0.1019 | 0.52 | 0.9002 | 5.3 | 8.3 | 4.81
2011-12-07 04:00 | 245.8 | 96.035 | 0.356 | 0.0875 | 0.64 | 0.8445 | 6.3 | 11.2 | 5.28
2011-12-07 12:00 | 126.3 | 67.46 | 0.2891 | 0.0751 | 0.95 | 0.7923 | 8.9 | 18.1 | 6.37
2011-12-07 20:00 | 96 | 48.449 | 0.2343 | 0.0738 | 1.19 | 0.6799 | 10.9 | 23.9 | 6.74
2011-12-08 04:00 | 75.48 | 34.313 | 0.1967 | 0.0653 | 1.32 | 0.6164 | 11.8 | 27.8 | 7.39
2011-12-08 12:00 | 59.4 | 29.118 | 0.1714 | 0.0649 | 1.41 | 0.6394 | 13.2 | 31.6 | 7.6
2011-12-09 12:00 | 39.8 | 17.241 | 0.1203 | 0.0447 | 1.8 | 0.486 | 16.4 | 43.1 | 8.31
2011-12-10 12:00 | 36.2 | 13.282 | 0.0897 | 0.0348 | 1.7 | 0.4019 | 18.3 | 48.8 | 8.61
2011-12-11 12:00 | 27.02 | 10.261 | 0.0692 | 0.0236 | 1.72 | 0.3548 | 19.4 | 53.2 | 8.89
2011-12-12 04:00 | 24.34 | 11.316 | 0.0563 | 0.0214 | 1.81 | 0.3952 | 20.5 | 58.2 | 9.07
2011-12-12 06:00 | 24.34 | 8.1699 | 0.066 | 0.0189 | 1.86 | 0.4327 | 20.8 | 59.4 | 8.95
2011-12-12 12:00 | 22.68 | 8.1723 | 0.0644 | 0.0148 | 1.86 | 0.3395 | 23 | 64.8 | 8.68
2011-12-13 12:00 | 21.02 | 3.5816 | 0.0483 | 0.0173 | 1.91 | 0.2912 | 24.4 | 71.8 | 8.55
2011-12-14 12:00 | 24.34 | 4.8044 | 0.0351 | 0.0154 | 1.81 | 0.2564 | 24.9 | 74.3 | 8.55
2011-12-15 12:00 | 341 | 230.91 | 0.4989 | 0.0949 | 1.08 | 1.6172 | 13.5 | 20.2 | 6.26
2011-12-16 12:00 | 144.6 | 123.95 | 0.6337 | 0.2748 | 0.98 | 1.6145 | 15.5 | 16.9 | 6.68
2011-12-17 12:00 | 42.2 | 71.025 | 0.365 | 0.1286 | 1.33 | 1.0224 | 18.3 | 34.5 | 8.2
2011-12-18 12:00 | 33.14 | 41.229 | 0.2284 | 0.0863 | 1.59 | 0.7246 | 20.7 | 48.1 | 8.33
2011-12-19 12:00 | 29.06 | 30.803 | 0.1514 | 0.056 | 1.63 | 0.5129 | 22.4 | 56.3 | 8.46
2011-12-20 12:00 | 29.06 | 20.477 | 0.1101 | 0.0411 | 1.63 | 0.4397 | 24.1 | 61.5 | 8.16
2011-12-21 12:00 | 684.2 | 265.97 | 0.5363 | 0.097 | 0.68 | 1.481 | 9.5 | 14.1 | 5.24
2011-12-22 12:00 | 168.4 | 180.96 | 0.5121 | 0.1253 | 0.72 | 1.2716 | 8.8 | 13.7 | 5.83
2011-12-23 12:00 | 55.2 | 67.289 | 0.2679 | 0.0822 | 1.38 | 0.8311 | 15.1 | 32.9 | 7.43
2011-12-24 12:00 | 39.8 | 37.5 | 0.1769 | 0.056 | 1.5 | 0.6088 | 18.2 | 44.6 | 8.03
2011-12-25 12:00 | 30.08 | 23.077 | 0.1234 | 0.0427 | 1.61 | 0.5477 | 19.7 | 53 | 8.69
2011-12-26 12:00 | 25.17 | 17.017 | 0.0912 | 0.0312 | 1.72 | 0.3907 | 22.2 | 62.3 | 8.57
2011-12-27 12:00 | 29.06 | 12.509 | 0.0656 | 0.0235 | 1.63 | 0.3223 | 22.9 | 65.3 | 8.04
2011-12-28 12:00 |  | 68.058 | 0.2622 | 0.067 | 0.82 | 0.9599 | 12.5 | 21.6 | 5.62
2011-12-29 12:00 |  | 39.552 | 0.212 | 0.0681 | 1.1 | 0.7649 | 14.5 | 32.4 | 6.86
2011-12-30 12:00 |  | 24.473 | 0.143 | 0.0512 | 1.44 | 0.5693 | 19.7 | 47.6 | 7.46
2011-12-31 12:00 |  | 31.286 | 0.1628 | 0.0545 | 1.44 | 0.6768 | 19.9 | 45.1 | 7.14
2012-01-01 12:00 | 41.54 | 39.702 | 0.2683 | 0.1164 | 1.16 | 0.8496 | 19.4 | 36.9 | 6.91
2012-01-02 08:30 | 29.3 | 30.642 | 0.1957 | 0.0594 | 1.36 | 0.8559 | 20.5 | 50.1 | 7.63
2012-01-02 12:00 | 28.28 | 38.076 | 0.1879 | 0.0596 | 1.21 | 0.6758 | 18.6 | 46 | 7.34
2012-01-03 12:00 | 20.76 | 29.077 | 0.1356 | 0.0416 | 1.37 | 0.5746 | 21.2 | 55.9 | 8.14
2012-01-04 12:00 | 18.18 | 18.361 | 0.098 | 0.0346 | 1.43 | 0.4395 | 21.9 | 62.9 | 8.47
2012-01-05 12:00 | 16.46 | 10.204 | 0.0615 | 0.0186 | 1.53 | 0.3523 | 23 | 69.2 | 9.23
2012-01-06 12:00 | 17.32 | 7.8459 | 0.0367 | 0.0156 | 1.54 | 0.2896 | 23.9 | 74 | 8.5
2012-01-07 12:00 | 18.18 | 4.0617 | 0.0247 | 0.0134 | 1.48 | 0.256 | 24.2 | 75 | 8.11
2012-01-08 12:00 | 15.6 | 0.84891 | 0.0198 | 0.0111 | 1.37 | 0.232 | 24.4 | 75 | 7.62
2012-01-09 04:00 | 14.97 | 1.6542 | 0.0192 | 0.0096 | 1.34 | 0.2202 | 24.9 | 76.8 | 7.63
2012-01-09 06:00 | 14.97 | 3.1864 | 0.0267 | 0.0037 | 1.36 | 0.3069 | 25.3 | 78.1 | 7.62
2012-01-09 12:00 | 14.97 | 3.0395 | 0.0301 | 0.0108 | 1.45 | 0.2271 | 26.9 | 81.7 | 6.91
2012-01-10 12:00 | 14.34 | 2.6737 | 0.0252 | 0.0103 | 1.45 | 0.2206 | 27.4 | 83.7 | 6.73
2012-01-11 12:00 | 14.34 | 0.69926 | 0.0206 | 0.0088 | 1.46 | 0.2474 | 27.9 | 85.7 | 6.52
2012-01-12 12:00 | 49.18 | 27.777 | 0.088 | 0.0199 | 1.69 | 0.477 | 28.3 | 65.5 | 5.69
2012-01-13 12:00 | 35.59 | 34.686 | 0.1292 | 0.029 | 1.34 | 0.6298 | 23.1 | 46.2 | 5.58
2012-01-14 12:00 | 20.76 | 21.739 | 0.1084 | 0.0272 | 1.37 | 0.5465 | 26 | 53.2 | 6.13
2012-01-15 12:00 | 15.6 | 19.551 | 0.0971 | 0.0211 | 1.35 | 0.5903 | 24.6 | 63.1 | 6.88
2012-01-16 04:00 | 14.34 | 15.748 | 0.078 | 0.017 | 1.28 | 0.4008 | 25 | 70.5 | 7.14
2012-01-16 06:00 | 14.34 | 14.099 | 0.0813 | 0.0144 | 1.3 | 0.5347 | 24.8 | 71.4 | 6.81
2012-01-16 12:00 | 14.34 | 19.837 | 0.0745 | 0.0127 | 1.22 | 0.3914 | 26.4 | 72.5 | 7.19
2012-01-17 04:00 | 20.76 | 18.54 | 0.064 | 0.012 | 1.22 | 0.3717 | 28 | 75 | 6.88
2012-01-17 12:00 | 696.4 | 560.22 | 0.8649 | 0.1002 | 0.94 | 2.3714 | 15.7 | 18.6 | 4.26
2012-01-17 20:00 | 646.5 | 489.19 | 0.7994 | 0.0861 | 0.87 | 2.4619 | 10 | 9.6 | 3.95
2012-01-18 04:00 | 397.7 | 319.76 | 0.688 | 0.1092 | 1.02 | 1.7966 | 8.5 | 9.6 | 4.36
2012-01-18 12:00 | 184.6 | 280.46 | 0.6989 | 0.097 | 1.04 | 1.6333 | 8.8 | 11.6 | 4.57
2012-01-18 20:00 | 74.54 | 213.05 | 0.5509 | 0.084 | 1.15 | 1.3389 | 10.9 | 18.2 | 5.41
2012-01-19 04:00 | 49.18 | 132.39 | 0.4486 | 0.0756 | 1.29 | 1.1842 | 12.8 | 25.3 | 6.04
2012-01-19 12:00 | 39.16 | 98.319 | 0.3666 | 0.0676 | 1.38 | 1.0074 | 14.5 | 31.3 | 6.44
2012-01-19 20:00 | 33.38 | 79.698 | 0.3095 | 0.0607 | 1.46 | 0.8796 | 15.9 | 36.5 | 6.89
2012-01-20 04:00 | 34.4 | 65.165 | 0.2674 | 0.0539 | 1.51 | 0.7684 | 22.1 | 41 | 7.2
2012-01-20 12:00 | 30.32 | 59.513 | 0.2409 | 0.0476 | 1.54 | 0.8306 | 18.7 | 45.5 | 7.61
2012-01-21 12:00 | 19.9 | 35.23 | 0.1561 | 0.0335 | 1.63 | 0.5518 | 21.4 | 57.5 | 8.25
2012-01-22 12:00 | 17.32 | 21.554 | 0.0969 | 0.0227 | 1.61 | 0.418 | 23.8 | 66.2 | 8.56
2012-01-23 04:00 | 19.9 | 16.326 | 0.0701 | 0.0166 | 1.49 | 0.4158 | 27.9 | 67.7 | 8.04
2012-01-23 06:00 | 30.32 | 38.397 | 0.096 | 0.0153 | 1.4 | 0.449 | 30.8 | 62 | 7.24
2012-01-23 12:00 | 457.6 | 330.63 | 0.5555 | 0.0991 | 1.02 | 1.5873 | 15.5 | 26 | 4.35
2012-01-23 20:00 | 425.5 | 245.85 | 0.4737 | 0.081 | 1.03 | 1.4557 | 11.2 | 11.5 | 3.92
2012-01-24 04:00 | 330 | 182.55 | 0.4488 | 0.0928 | 1.1 | 1.2795 | 10 | 12.1 | 4.16
2012-01-24 12:00 | 184.6 | 133.2 | 0.413 | 0.0879 | 1.28 | 1.2743 | 10.6 | 13.4 | 4.63
2012-01-24 20:00 | 85.2 | 95.289 | 0.3557 | 0.0868 | 1.43 | 1.0543 | 12.4 | 18.9 | 5.22
2012-01-25 04:00 | 54.94 | 71.299 | 0.3021 | 0.0751 | 1.52 | 0.9221 | 14.3 | 25.2 | 5.76
2012-01-25 12:00 | 42.73 | 55.61 | 0.26 | 0.0652 | 1.59 | 0.8331 | 15.8 | 31.1 | 6.05
2012-01-26 12:00 | 37.97 | 28.925 | 0.169 | 0.045 | 1.64 | 0.6281 | 27.1 | 44.3 | 6.69
2012-01-26 20:00 | 230.2 | 93.841 | 0.3026 | 0.0753 | 1.27 | 1.048 | 17.7 | 29.6 | 5.53
2012-01-27 04:00 | 595.2 | 232.17 | 0.5163 | 0.0848 | 1.01 | 1.6644 | 12 | 13.4 | 4.58
2012-01-27 12:00 | 570 | 236.65 | 0.5116 | 0.0705 | 0.8 | 1.4194 | 9.5 | 9.8 | 4.04
2012-01-27 20:00 | 506.2 | 214.83 | 0.5325 | 0.0796 | 0.87 | 1.5991 | 8.7 | 9.9 | 4.19
2012-01-28 04:00 | 289.2 | 133.78 | 0.4172 | 0.0757 | 0.84 | 1.0877 | 9 | 11.1 | 4.38
2012-01-28 12:00 | 168.4 | 87.02 | 0.3382 | 0.067 | 0.94 | 0.9816 | 10.1 | 15.1 | 4.83
2012-01-29 12:00 | 52.06 | 32.627 | 0.195 | 0.0536 | 1.37 | 0.633 | 17.3 | 33 | 6.14
2012-01-30 04:00 | 39.16 | 25.227 | 0.1515 | 0.0437 | 1.46 | 0.5003 | 18.7 | 40.6 | 6.68
2012-01-30 06:00 | 35.59 | 22.155 | 0.145 | 0.0376 | 1.43 | 0.7078 | 18.7 | 39.8 | 6.5
2012-01-30 12:00 | 30.32 | 27.459 | 0.1317 | 0.0382 | 1.68 | 0.51 | 19.3 | 44.8 | 7.11
2012-01-31 12:00 | 32.36 | 21.312 | 0.0874 | 0.0301 | 1.75 | 0.3588 | 20.6 | 54.2 | 7.54
2012-02-01 12:00 | 69.35 | 33.62 | 0.1241 | 0.0319 | 1.53 | 0.5246 | 19.4 | 42 | 6.15
2012-02-02 12:00 | 45.11 | 72.696 | 0.2414 | 0.0417 | 1.23 | 0.8951 | 15.2 | 33.2 | 5.27
2012-02-03 12:00 | 27.26 | 58.717 | 0.2027 | 0.0318 | 1.35 | 0.7933 | 17.3 | 45.9 | 6.16
2012-02-04 12:00 | 24.2 | 44.655 | 0.1479 | 0.0264 | 1.47 | 0.6337 | 20.1 | 54.7 | 6.76
2012-02-05 12:00 | 59.26 | 34.063 | 0.1365 | 0.0357 | 1.14 | 0.5538 | 21.7 | 43.1 | 5.7
2012-02-06 04:00 | 49.18 | 31.948 | 0.1339 | 0.03 | 1.27 | 0.5666 | 18.6 | 38.8 | 5.8
2012-02-06 06:00 | 46.3 | 22.598 | 0.1274 | 0.0317 | 1.37 | 0.5878 | 18.7 | 39.7 | 5.68
2012-02-06 12:00 | 42.73 | 26.192 | 0.1164 | 0.0339 | 1.33 | 0.4751 | 19.8 | 39.2 | 5.77
2012-02-07 12:00 | 28.28 | 18.404 | 0.0944 | 0.026 | 1.3 | 0.4345 | 19.8 | 50.3 | 6.06
2012-02-08 12:00 | 22.48 | 14.665 | 0.0752 | 0.0194 | 1.33 | 0.3578 | 30.4 | 54.5 | 6.2
2012-02-09 12:00 | 19.04 | 11.808 | 0.0585 | 0.0149 | 1.36 | 0.3567 | 21 | 61.3 | 6.47
2012-02-10 12:00 | 17.32 | 5.3381 | 0.0398 | 0.0107 | 1.38 | 0.2773 | 23.3 | 67.5 | 6.47
2012-02-11 12:00 | 17.32 | 6.1919 | 0.0292 | 0.0086 | 1.42 | 0.2711 | 24.4 | 71 | 6.33
2012-02-12 12:00 | 14.97 | 2.6954 | 0.022 | 0.0063 | 1.4 | 0.2288 | 24 | 74.2 | 6.38
2012-02-13 04:00 | 14.97 | 1.6848 | 0.0168 | 0.0057 | 1.4 | 0.2267 | 24.6 | 77.2 | 6.32
2012-02-13 06:00 | 14.34 | 1.662 | 0.0281 | 0.0067 | 1.4 | 0.2518 | 31.1 | 76.2 | 6.45
2012-02-13 12:00 | 14.34 | 3.6496 | 0.0308 | 0.0062 | 1.37 | 0.2995 | 24.7 | 77.4 | 6.01
2012-02-14 12:00 | 14.97 | 3.1513 | 0.0192 | 0.0062 | 1.41 | 0.2398 | 26.4 | 79.4 | 5.74
2012-02-15 12:00 | 14.97 | 3.2284 | 0.0167 | 0.0047 | 1.37 | 0.2822 | 26 | 80.3 | 5.21
2012-02-16 12:00 | 41.54 | 4.6189 | 0.0244 | 0.0057 | 1.43 | 0.5117 | 30 | 75.8 | 4.77
2012-02-17 12:00 | 50.62 | 33.732 | 0.1228 | 0.0163 | 1.4 | 0.8015 | 20.8 | 35.3 | 4.33
2012-02-18 12:00 | 25.22 | 25 | 0.1209 | 0.0156 | 1.25 | 0.7474 | 22.2 | 40.5 | 4.73
2012-02-19 12:00 | 18.18 | 16.814 | 0.0882 | 0.0112 | 1.22 | 0.5678 | 22.3 | 54.9 | 4.84
2012-02-20 04:00 | 16.46 | 15.037 | 0.0669 | 0.0084 | 1.17 | 0.5048 | 25.2 | 60.3 | 4.83
2012-02-20 06:00 | 16.46 | 13.776 | 0.073 | 0.0057 | 1.18 | 0.5256 | 22.5 | 59.5 | 4.88
2012-02-20 12:00 | 14.97 | 17.398 | 0.0738 | 0.0101 | 1.17 | 0.38 | 23.4 | 64.5 | 5.51
2012-02-21 12:00 | 15.6 | 14.061 | 0.0426 | 0.0069 | 1.12 | 0.3046 | 25.6 | 71.3 | 5.16
2012-02-22 12:00 | 15.6 | 9.5785 | 0.0243 | 0.0046 | 1.09 | 0.2575 | 25.1 | 75.8 | 4.8
2012-02-23 12:00 | 15.6 | 6.25 | 0.02 | 0.0039 | 0.99 | 0.2593 | 26 | 77.7 | 4.01
2012-02-23 20:00 | 18.18 | 13.047 | 0.0269 | 0.0044 | 0.93 | 0.4187 | 30.9 | 76.2 | 3.91
2012-02-24 04:00 | 345.6 | 504.81 | 1.1144 | 0.3153 | 1.21 | 2.2233 | 27.9 | 41.6 | 4.35
2012-02-24 12:00 | 253.7 | 555.92 | 0.8564 | 0.0764 | 1.22 | 1.8142 | 14.4 | 18.3 | 3.9851
2012-02-24 20:00 | 194.2 | 414.54 | 0.7342 | 0.0618 | 1.12 | 1.8528 | 14.2 | 18.1 | 4.25
2012-02-25 04:00 | 87 | 256.53 | 0.6196 | 0.0623 | 1.27 | 1.5624 | 13.7 | 19.4 | 4.72
2012-02-25 12:00 | 53.5 | 171.1 | 0.49 | 0.0589 | 1.29 | 1.3155 | 14.4 | 23.5 | 5.22
2012-02-25 20:00 | 37.97 | 125.15 | 0.3955 | 0.0496 | 1.37 | 0.9979 | 15.9 | 29 | 5.81
2012-02-26 04:00 |  | 95.969 | 0.3282 | 0.0411 | 1.38 | 0.7816 | 22.5 | 34.3 | 6.15
2012-02-26 12:00 |  | 76.545 | 0.2747 | 0.0359 | 1.66 | 0.8795 | 20.3 | 41.2 | 6.47
2012-02-27 04:00 |  | 56.28 | 0.1897 | 0.0231 | 1.47 | 0.6732 | 20.9 | 48.9 | 7.05
2012-02-27 06:00 |  | 89.914 | 0.2158 | 0.0178 | 1.49 | 1.078 | 22.8 | 49.2 | 6.57
2012-02-27 12:00 |  | 53.55 | 0.1592 | 0.0053 | 1.38 | 0.7585 | 21.3 | 50.7 | 6.67
2012-02-28 12:00 |  | 33.149 | 0.0909 | 0.0024 | 1.24 | 0.5621 | 23.3 | 58.8 | 6.46
2012-02-29 12:00 |  | 54.528 | 0.1048 | 0.0011 | 1.14 | 0.6197 | 22.7 | 61.2 | 5.45
2012-02-29 20:00 |  | 488.53 | 0.7182 | 0.0036 | 0.75 | 1.9423 | 13.6 | 16.3 | 3.68
2012-03-01 04:00 |  | 454.31 | 0.7115 | 0.0031 | 0.76 | 1.9886 | 12.5 | 15.5 | 3.75
2012-03-01 12:00 |  | 347.82 | 0.6118 | 0.0059 | 0.93 | 1.6086 | 12.3 | 19.9 | 4.21
2012-03-01 20:00 |  | 240.76 | 0.4932 | 0.0071 | 1.1 | 1.2001 | 14.2 | 25.5 | 4.86
2012-03-02 04:00 |  | 152.91 | 0.397 | 0.0053 | 1.06 | 1.3177 | 14.8 | 30 | 5.56
2012-03-02 12:00 |  | 122.43 | 0.3273 | 0.0099 | 1.16 | 1.1297 | 16.8 | 35.3 | 5.96
2012-03-02 20:00 | 146.7 | 149.71 | 0.3108 | 0.0084 | 1.13 | 1.1392 | 16.7 | 37.2 | 6.1
2012-03-03 04:00 | 368 | 640.9 | 0.8779 | 0.006 | 0.61 | 2.459 | 7.9 | 10.7 | 3.79
2012-03-03 12:00 | 259.1 | 450.92 | 0.7172 | 0.0068 | 0.65 | 1.774 | 8.4 | 11.5 | 4.19
2012-03-03 20:00 | 101.1 | 251.16 | 0.5535 | 0.0028 | 0.78 | 1.2907 | 9.8 | 17 | 4.65
2012-03-04 04:00 | 57.82 | 175.51 | 0.4539 | 0.0024 | 0.93 | 1.262 | 12 | 21.9 | 5.26
2012-03-04 12:00 | 42.73 | 127.5 | 0.3662 | 0.0051 | 1.03 | 0.5564 | 13.2 | 26.8 | 5.77
2012-03-04 20:00 | 36.78 | 100 | 0.3047 | 0.006 | 1.13 | 1.2701 | 14.4 | 32.1 | 6.43
2012-03-05 04:00 | 35.59 | 79.611 | 0.2531 | 0.0082 | 1.27 | 0.9854 | 15.8 | 36.8 | 6.73
2012-03-05 08:05 | 36.78 | 68.728 | 0.2197 | 0.0085 | 1.35 | 0.9116 | 17.5 | 39.6 | 7.04
2012-03-05 12:00 | 35.59 | 66.439 | 0.1995 | 0.0304 | 1.51 | 0.8259 | 19.6 | 43 | 6.64
2012-03-06 12:00 | 35.59 | 39.522 | 0.1393 | 0.0275 | 1.42 | 0.6497 | 20.8 | 45.6 | 6.33
2012-03-07 12:00 | 34.4 | 34.866 | 0.1125 | 0.0202 | 1.38 | 0.5867 | 20.9 | 47.1 | 5.73
2012-03-08 12:00 | 25.22 | 22.648 | 0.0735 | 0.0162 | 1.37 | 0.463 | 22.8 | 51.9 | 4.96
2012-03-09 12:00 | 30.32 | 17.928 | 0.0609 | 0.0098 | 1.36 | 0.4716 | 24 | 56.4 | 4.98
2012-03-10 12:00 | 22.48 | 18.068 | 0.0667 | 0.01 | 1.03 | 0.5415 | 24.5 | 54.2 | 4.86
2012-03-11 12:00 | 19.04 | 14.012 | 0.0495 | 0.0106 | 1.05 | 0.4593 | 24.5 | 60.2 | 4.23
2012-03-12 04:00 | 17.32 | 15.535 | 0.0419 | 0.0103 | 1 | 0.3868 | 26 | 64.9 | 3.74
2012-03-12 08:00 | 19.04 | 15.051 | 0.045 | 0.0058 | 1.04 | 0.4753 | 29.6 | 66.2 | 3.28
2012-03-12 12:00 | 20.76 | 12.06 | 0.0585 | 0.0096 | 0.73 | 0.4028 | 27 | 65.8 | 2.8
2012-03-13 04:00 | 78 | 110.1 | 0.2448 | 0.0235 | 0.65 | 1.1359 | 26.3 | 33.5 | 3.62
2012-03-13 12:00 | 439.6 | 910.33 | 1.148 | 0.0347 | 0.63 | 3.3536 | 14.8 | 15.2 | 3.37
2012-03-13 20:00 | 264.5 | 696.54 | 0.9633 | 0.0416 | 0.61 | 2.9518 | 11.2 | 15.8 | 3.82
2012-03-14 04:00 | 128.2 | 485.06 | 0.7846 | 0.0338 | 0.68 | 2.4015 | 9.2 | 16.4 | 4.14
2012-03-14 12:00 | 60.7 | 325.31 | 0.6103 | 0.0305 | 0.8 | 1.9096 | 11.1 | 21.6 | 4.74
2012-03-14 20:00 | 42.73 | 209.75 | 0.4539 | 0.0311 | 0.91 | 1.3305 | 12.9 | 27.5 | 5.33
2012-03-15 04:00 | 34.4 | 149.3 | 0.3643 | 0.0421 | 1.06 | 1.8044 | 14.9 | 33.9 | 5.59
2012-03-15 12:00 | 31.34 | 109.73 | 0.2921 | 0.0305 | 1.03 | 1.6306 | 15.9 | 38.1 | 5.65
2012-03-15 20:00 | 30.32 | 87.128 | 0.2348 | 0.0265 | 1.07 | 1.0479 | 18 | 42.9 | 5.85
2012-03-16 04:00 | 45.11 | 129.56 | 0.2729 | 0.032 | 0.97 | 1.2837 | 17.1 | 40.2 | 5
2012-03-16 12:00 | 761.6 | 1209.5 | 1.54 | 0.0405 | 0.48 | 3.9676 | 6.3 | 8.6 | 3.13
2012-03-16 20:00 | 771 | 936.54 | 1.304 | 0.0386 | 0.43 | 3.2554 | 4.2 | 6.5 | 2.95
2012-03-17 04:00 | 330 | 730.82 | 1.12 | 0.0513 | 0.53 | 3.26 | 4.9 | 8.6 | 3.62
2012-03-17 12:00 | 92.4 | 462.1 | 0.7887 | 0.0482 | 0.69 | 2.2546 | 7.8 | 15.3 | 4.6
2012-03-17 20:00 | 62.43 | 255.24 | 0.5396 | 0.043 | 0.19 | 1.3836 | 10.6 | 23.4 | 5.33
2012-03-18 04:00 | 49.18 | 176.84 | 0.4141 | 0.043 | 0.91 | 1.4927 | 12.5 | 28.5 | 5.76
2012-03-18 12:00 | 40.35 | 132.95 | 0.334 | 0.037 | 0.97 | 1.352 | 13.9 | 33.4 | 6.18
2012-03-18 20:00 | 34.4 | 101.94 | 0.2804 | 0.038 | 1 | 1.1969 | 14.9 | 37.3 | 6.24
2012-03-19 04:00 | 166.2 | 397.04 | 0.5732 | 0.0371 | 0.56 | 2.2738 | 14.7 | 22.5 | 5.06
2012-03-19 07:55 | 194.2 | 455.19 | 0.6929 | 0.0292 | 0.7 | 2.3344 | 11.3 | 19.1 | 5.03
2012-03-19 12:00 | 175 | 611.73 | 0.9215 | 0.0233 | 0.5 | 2.6765 | 8.4 | 15.4 | 4.9
2012-03-19 20:00 | 81.6 | 409.25 | 0.7109 | 0.0176 | 0.5 | 2.214 | 9.3 | 19.3 | 5.23
2012-03-20 04:00 | 49.18 | 230.26 | 0.4955 | 0.0236 | 0.59 | 1.7315 | 11.6 | 26.4 | 6.15
2012-03-20 12:00 | 37.97 | 169.92 | 0.3905 | 0.0309 | 0.65 | 1.4242 | 13.1 | 31.6 | 6.47
2012-03-21 12:00 | 25.22 | 86.678 | 0.2422 | 0.0301 | 0.8 | 0.9623 | 16.8 | 44.6 | 7.24
2012-03-22 12:00 | 19.9 | 49.09 | 0.1633 | 0.026 | 0.84 | 0.7177 | 19.3 | 55.2 | 6.83
2012-03-23 12:00 | 17.32 | 27.977 | 0.1175 | 0.0273 | 0.83 | 0.6316 | 21.6 | 63.2 | 6.29
2012-03-24 12:00 | 19.04 | 31.907 | 0.1077 | 0.0098 | 0.81 | 0.5921 | 22.5 | 64.6 | 5.96
2012-03-25 12:00 | 16.46 | 17.15 | 0.0732 | 0.0168 | 0.76 | 0.533 | 23 | 70.2 | 5.34
2012-03-26 04:00 | 14.97 | 14.677 | 0.065 | 0.0137 | 0.67 | 0.4741 | 24.5 | 73.7 | 5.35
2012-03-26 08:00 | 14.97 | 10.842 | 0.0457 | 0.0084 | 0.98 | 0.3977 | 25.1 | 77.5 | 4.69
2012-03-26 12:00 | 14.34 | 15.088 | 0.0566 | 0.0136 | 0.93 | 0.4098 | 25 | 78.1 | 4.65
2012-03-27 12:00 | 13.08 | 8.2949 | 0.0423 | 0.0084 | 0.87 | 0.371 | 30.8 | 83.1 | 4.07
2012-03-28 12:00 | 13.08 | 4.9505 | 0.0362 | 0.0068 | 0.74 | 0.3293 | 26.5 | 86.8 | 3.19
2012-03-29 12:00 | 11.82 | 11.535 | 0.0367 | 0.0065 | 0.69 | 0.3407 | 27.4 | 90.8 | 2.39
2012-03-30 12:00 | 11.19 | 5.0675 | 0.0288 | 0.0033 | 0.59 | 0.3039 | 26.8 | 93.4 | 2.52
2012-03-31 12:00 | 11.82 | 4.7468 | 0.0273 | 0.0044 | 0.58 | 0.3038 | 26.1 | 95.7 | 2.21
2012-04-01 12:00 | 11.19 | 5.8675 | 0.0241 | 0.0054 | 0.65 | 0.2907 | 26.3 | 96.3 | 2.56
2012-04-02 04:00 | 10.56 | 6.2674 | 0.0277 | 0.0063 | 0.63 | 0.3114 | 27.2 | 97.4 | 2.41
2012-04-02 07:55 | 10.56 | 5.7021 | 0.0318 | 0.0014 | 0.63 | 0.3228 | 27.3 | 98.8 | 2.3
2012-04-02 12:00 | 8.84 | 7.8125 | 0.0353 | 0.0081 | 0.53 | 0.2957 | 27 | 97.1 | 2.48
2012-04-03 12:00 | 12.45 | 10.05 | 0.0352 | 0.0044 | 0.52 | 0.4191 | 30.2 | 91.8 | 2.01
2012-04-04 12:00 | 11.19 | 8.4926 | 0.0274 | 0.0094 | 0.49 | 0.2878 | 35.2 | 98.4 | 2.16
2012-04-05 12:00 | 10.56 | 6.993 | 0.0287 | 0.0071 | 0.4 | 0.3241 | 28.2 | 98.2 | 1.97
2012-04-06 12:00 | 9.3 | 6.6477 | 0.0258 | 0.0029 | 0.41 | 0.3054 | 26.4 | 100.5 | 1.92
2012-04-07 12:00 | 9.3 | 3.518 | 0.0269 | 0.0045 | 0.37 | 0.3483 | 27 | 103.4 | 1.9
2012-04-08 12:00 | 9.3 | 7.2613 | 0.0255 | 0.0037 | 0.4 | 0.3059 | 27.8 | 106.4 | 1.99
2012-04-09 04:00 | 8.84 | 6.3985 | 0.0249 | 0.0045 | 0.42 | 0.3043 | 29.2 | 107.2 | 2.06
2012-04-09 08:05 | 8.84 | 8.9285 | 0.0416 | 0.0035 | 0.41 | 0.3756 | 28.7 | 107.3 | 2.01
2012-04-09 12:00 | 8.84 | 19.927 | 0.0329 | 0.0078 | 0.34 | 0.1795 | 28 | 104.7 | 2.16
2012-04-10 12:00 | 8.84 | 14.357 | 0.0308 | 0.0074 | 0.35 | 0.1817 | 27.6 | 106.9 | 2.34
2012-04-11 12:00 | 8.38 | 12.1 | 0.0263 | 0.0049 | 0.38 | 0.1706 | 31.7 | 108.3 | 2.96
2012-04-12 12:00 | 8.38 | 14.074 | 0.0267 | 0.0025 | 0.39 | 0.1996 | 31.1 | 109.9 | 3.31
2012-04-13 12:00 | 8.38 | 12.541 | 0.0285 | 0.0044 | 0.38 | 0.235 | 28.7 | 111.2 | 3
2012-04-14 12:00 | 8.84 | 12.903 | 0.0356 | 0.005 | 0.41 | 0.2788 | 30 | 111.5 | 2.69
2012-04-15 12:00 | 9.3 | 6.3649 | 0.0323 | 0.0057 | 0.42 | 0.2065 | 27.3 | 110.3 | 2.93
2012-04-16 04:00 | 8.84 | 4.8661 | 0.0317 | 0.0044 | 0.4 | 0.2465 | 27.1 | 108.8 | 2.9
2012-04-16 08:00 | 8.84 | 2.7816 | 0.047 | 0.0054 | 0.39 | 0.2214 | 27.8 | 110.4 | 2.97
2012-04-16 12:00 | 8.84 | 21.759 | 0.0355 | 0.0107 | 0.45 | 0.4723 | 28.2 | 109 | 2.71
2012-04-17 12:00 | 8.38 | 37.674 | 0.0267 | 0.0082 | 0.39 | 0.4976 | 29.7 | 109.1 | 2.27
2012-04-18 12:00 | 8.38 | 26.431 | 0.0254 | 0.0095 | 0.32 | 0.3401 | 28 | 110 | 2.18
2012-04-19 12:00 | 8.38 | 16.985 | 0.0294 | 0.0064 | 0.25 | 0.347 | 30.3 | 112.8 | 2.1
2012-04-20 04:00 | 8.38 | 3.3641 | 0.0222 | 0.0013 | 0.25 | 0.2541 | 28.9 | 115 | 3.37
2012-04-20 12:00 | 8.38 | 16.666 | 0.0271 | 0.0056 | 0.23 | 0.3477 | 29.2 | 114.6 | 1.98
2012-04-21 12:00 | 9.93 | 8.2305 | 0.0356 | 0.0085 | 0.33 | 0.3999 | 28.3 | 111.3 | 2.22
2012-04-22 12:00 | 9.3 | 6.3291 | 0.0449 | 0.0055 | 0.37 | 0.338 | 28.1 | 108.4 | 3.27
2012-04-23 04:00 | 9.3 | 17.821 | 0.0289 | 0.0053 | 0.36 | 0.4349 | 33.4 | 107.6 | 3.55
2012-04-23 08:00 | 9.3 | 5.4869 | 0.0282 | 0.0039 | 0.36 | 0.3278 | 30.9 | 107.6 | 3.43
2012-04-23 12:00 | 9.3 | 21.475 | 0.0295 | 0.005 | 0.29 | 0.27 | 30.9 | 107.2 | 3.65
2012-04-24 12:00 | 8.38 | 13.461 | 0.0245 | 0.0015 | 0.29 | 0.2571 | 32.1 | 108.1 | 3.13
2012-04-25 12:00 | 8.38 | 15.953 | 0.0228 | 0.0015 | 0.22 | 0.3325 | 31.2 | 112 | 2.57
2012-04-26 12:00 | 9.3 | 14.847 | 0.0313 | 0.0013 | 0.25 | 0.3205 | 29.8 | 109.8 | 2.5
2012-04-27 12:00 | 8.38 | 15.482 | 0.0258 | 0.001 | 0.27 | 0.3023 | 31.4 | 115.4 | 2.98
2012-04-28 12:00 | 8.84 | 11.666 | 0.0297 | 0.003 | 0.26 | 0.3799 | 32.3 | 109.6 | 3.12
2012-04-29 12:00 | 8.38 | 4.7431 | 0.0248 | 0.0025 | 0.25 | 0.2831 | 30.1 | 113.8 | 3.49
2012-04-30 04:00 | 8.38 | 3.3641 | 0.0222 | 0.0013 | 0.25 | 0.2541 | 28.9 | 115 | 3.37
2012-04-30 08:00 | 8.38 | 3.0883 | 0.0418 | 0.0034 | 0.29 | 0.2643 | 29.3 | 115.7 | 3.29
2012-04-30 12:00 | 8.38 | 24.657 | 0.0288 | 0.0048 | 0.32 | 0.3846 | 29.6 | 115.9 | 3.12
2012-05-01 12:00 | 8.38 | 33.98 | 0.029 | 0.0061 | 0.31 | 0.4136 | 29.1 | 116.6 | 2.86
2012-05-02 12:00 | 8.84 | 29.288 | 0.0291 | 0.0061 | 0.3 | 0.417 | 29.2 | 113.1 | 4.07
2012-05-03 12:00 | 8.38 | 28.797 | 0.0398 | 0.0078 | 0.3 | 0.447 | 31.8 | 115.5 | 2.82
2012-05-04 12:00 | 7.92 | 26.701 | 0.0473 | 0.0066 | 0.22 | 0.5061 | 31.4 | 117.3 | 3.42
2012-05-05 12:00 | 18.18 | 10.806 | 0.0778 | 0.0112 | 0.94 | 0.7351 | 56.4 | 94.2 | 4.71
2012-05-06 12:00 | 10.56 | 11.839 | 0.0607 | 0.0098 | 2.62 | 0.8272 | 37 | 79.7 | 5.38
2012-05-07 08:00 | 8.84 | 10.269 | 0.0512 | 0.0093 | 1.69 | 0.7187 | 34.5 | 88.3 | 5.36
2012-05-07 12:00 | 11.82 | 17.527 | 0.0817 | 0.0163 | 1.41 | 0.7688 | 29.2 | 74.9 | 4.78
2012-05-08 12:00 | 10.56 | 9.7001 | 0.0689 | 0.0189 | 0.99 | 0.6576 | 30.6 | 89.5 | 5.77
2012-05-09 04:00 | 14.97 | 18.423 | 0.075 | 0.0166 | 0.94 | 0.6454 | 30.9 | 93 | 6.15
2012-05-14 08:05 | 7.46 | 3.2051 | 0.0681 | 0.013 | 0.63 | 0.4854 | 34.5 | 97.3 | 6.33
2012-05-15 20:00 | 7 | 20.275 | 0.0656 | 0.0153 | 0.38 | 0.4851 | 34.1 | 109.2 | 7.45
2012-05-16 12:00 | 7 | 31.914 |  | 0.0104 | 0.43 |  | 36.7 | 111 | 7.65
2012-05-17 12:00 | 6.54 | 11.019 | 0.0708 | 0.0286 | 0.31 | 0.448 | 31.5 | 115.3 | 7.97
2012-05-18 12:00 | 6.54 | 11.236 | 0.0556 | 0.0142 | 0.28 | 0.4842 | 31 | 117.9 | 8.07
2012-05-19 12:00 | 6.54 | 11.485 | 0.0513 | 0.0142 | 0.27 | 0.3783 | 30 | 122.3 | 8.22
2012-05-20 12:00 | 6.54 | 10.607 | 0.0549 | 0.0149 | 0.23 | 0.4038 | 29.8 | 125.2 | 8.36
2012-05-21 04:00 | 6.54 | 5.7603 | 0.0478 | 0.0142 | 0.23 | 0.3971 | 29.6 | 126.1 | 8.61
2012-05-21 08:10 | 6.54 | 4.1666 | 0.0676 | 0.0121 | 0.22 | 0.4696 | 30.2 | 128.5 | 8.69
2012-05-21 12:00 | 6.54 | 9.5936 | 0.0505 | 0.0201 | 0.31 | 0.3176 | 29.5 | 122.1 | 8.38
2012-05-22 12:00 | 6.54 | 8.4309 | 0.0602 | 0.0247 | 0.3 | 0.3185 | 29.3 | 123.9 | 8.78
2012-05-23 12:00 | 6.54 | 10.152 | 0.0544 | 0.021 | 0.25 | 0.3439 | 29.6 | 122.6 | 8.87
2012-05-24 12:00 | 6.54 | 9.6676 | 0.0529 | 0.0222 | 0.22 | 0.3431 | 29.2 | 127.5 | 9.09
2012-05-25 12:00 | 6.54 | 9.9125 | 0.0561 | 0.0248 | 0.2 | 0.3325 | 28.3 | 131 | 9.69
2012-05-26 12:00 | 6.08 | 6.1037 | 0.0577 | 0.0241 | 0.19 | 0.41 | 27.3 | 131.8 | 10.06
2012-05-27 12:00 | 6.08 | 8.0171 | 0.1063 | 0.0265 | 0.16 | 0.3634 | 28.5 | 133.2 | 10.53
2012-05-28 12:00 | 6.08 | 8.1261 | 0.0696 | 0.0264 | 0.14 | 0.3764 | 28 | 133.7 | 10.92
2012-05-29 08:05 | 6.54 | 12.295 | 0.0998 | 0.0389 | 0.18 | 0.6479 | 27.8 | 134.5 | 11.25
2012-05-29 12:00 | 6.54 | 12.02 | 0.0998 | 0.0461 | 0.42 | 0.574 | 23.4 | 109.5 | 9.44
2012-05-30 12:00 | 6.08 | 9.0306 | 0.0927 | 0.053 | 0.23 | 0.4515 | 27.4 | 137.1 | 12.19
2012-05-31 12:00 | 6.08 | 9.0763 | 0.0854 | 0.0454 | 0.22 | 0.4131 | 28 | 136.4 | 12.33
2012-06-01 12:00 | 7.92 | 14.744 | 0.0786 | 0.0299 | 0.26 | 0.4703 | 18.8 | 84.3 | 7.73
2012-06-02 12:00 | 6.08 | 12.099 | 0.0819 | 0.0402 | 0.21 | 0.3788 | 26.4 | 130.1 | 11.45
2012-06-03 12:00 | 6.08 | 10.146 | 0.0776 | 0.0346 | 0.22 | 0.3906 | 27.1 | 134.4 | 11
2012-06-04 04:00 | 6.08 | 13.025 | 0.0718 | 0.0322 | 0.21 | 0.3831 | 26.6 | 136.5 | 10.77
2012-06-04 08:00 | 6.08 | 10.887 | 0.0838 | 0.0307 | 0.23 | 0.4715 | 27.6 | 138.9 | 10.82
2012-06-04 12:00 | 6.08 | 14.626 | 0.0717 | 0.0322 | 0.21 | 0.3548 | 27.8 | 136.9 | 11.14
2012-06-05 12:00 | 5.62 | 16.949 | 0.076 | 0.0346 | 0.2 | 0.4229 | 28.6 | 142.8 | 10.66
2012-06-06 12:00 | 5.62 | 12.728 | 0.0717 | 0.0327 | 0.18 | 0.3241 | 27.1 | 144.9 | 10.29
2012-06-08 12:00 | 4.44 | 14.828 | 0.0725 | 0.0298 | 0.14 | 0.2969 | 27.7 | 145.3 | 9.5
2012-06-09 12:00 | 4.44 | 14.072 | 0.0712 | 0.0299 | 0.11 | 0.3138 | 26.5 | 147.2 | 9.41
2012-06-10 12:00 | 4.18 | 13.798 | 0.0687 | 0.0308 | 0.1 | 0.3426 | 26.8 | 146.5 | 9.54
2012-06-11 04:00 | 4.18 | 21.604 | 0.078 | 0.0313 | 0.1 | 0.3424 | 26.4 | 148.5 | 9.52
2012-06-11 08:20 | 4.18 | 17.129 | 0.0883 | 0.0316 | 0.1 | 0.6351 | 26.9 | 149 | 9.72
2012-06-11 12:00 | 4.7 | 20.92 | 0.084 | 0.033 | 0.22 | 0.3915 | 27.1 | 143.4 | 9.6
2012-06-12 12:00 | 4.44 | 26.192 | 0.0907 | 0.0383 | 0.15 | 0.419 | 26.2 | 146.3 | 10.24
2012-06-13 12:00 | 4.18 | 22.471 | 0.0948 | 0.0395 | 0.09 | 0.4739 | 26.5 | 147.7 | 10.87
2012-06-14 12:00 | 4.18 | 21.711 | 0.1062 | 0.0377 | 0.08 | 0.5276 | 26.2 | 148.4 | 10.42
2012-06-15 12:00 | 4.18 | 23.96 | 0.0918 | 0.0317 | 0.11 | 0.3858 | 26.7 | 150.1 | 10.54
2012-06-16 12:00 | 4.18 | 24.769 | 0.0937 | 0.0294 | 0.06 | 0.4526 | 26 | 150.2 | 10.16
2012-06-17 12:00 | 4.18 | 29.729 | 0.1158 | 0.0328 | 0.06 | 0.4901 | 26.3 | 152.3 | 10.22
2012-06-18 04:00 | 4.7 | 43.069 | 0.1383 | 0.0353 | 0.23 | 0.5958 | 22.5 | 124 | 8.85
2012-06-18 07:55 | 4.44 | 22.737 | 0.1067 | 0.0376 | 0.19 | 0.5484 | 24.4 | 134 | 9.54
2012-06-18 12:00 | 4.44 | 25.616 | 0.1134 | 0.058 | 0.22 | 0.4944 | 24.5 | 134.1 | 9.99
2012-06-19 12:00 | 4.7 | 27 | 0.1034 | 0.0549 | 0.25 | 0.5253 | 24.5 | 130.6 | 10.21
2012-06-20 12:00 | 20.76 | 92.326 | 0.1878 | 0.0557 | 0.79 | 0.7723 | 20 | 107.2 | 9.64
2012-06-20 20:00 | 14.34 | 167.8 | 0.3024 | 0.0408 | 11.68 | 3.9992 | 19.6 | 42.7 | 6.61
2012-06-21 04:00 | 11.19 | 129.52 | 0.2594 | 0.0413 | 11.95 | 3.9983 | 18.3 | 42.8 | 7.51
2012-06-21 12:00 | 8.84 | 107.97 | 0.2366 | 0.037 | 11.93 | 3.3495 | 18.8 | 48.4 | 8.41
2012-06-21 20:00 | 7.46 | 89.02 | 0.2 | 0.0388 | 11.99 | 1.841 | 18.7 | 45.8 | 8.05
2012-06-22 04:00 | 8.84 | 74.267 | 0.1767 | 0.0402 | 11.14 | 1.4639 | 18.3 | 49.8 | 8.68
2012-06-22 12:00 | 7 | 56.067 | 0.1499 | 0.0376 | 10.69 | 1.3549 | 19.1 | 54.2 | 9.05
2012-06-23 12:00 | 4.7 | 38.751 | 0.1196 | 0.0308 | 9.27 | 1.1378 | 21.2 | 66.3 | 9.83
2012-06-24 12:00 | 4.44 | 29.804 | 0.1008 | 0.0286 | 7.23 | 1.0223 | 23.9 | 75.7 | 10.13
2012-06-25 04:00 | 4.18 | 32.442 | 0.0985 | 0.0273 | 6.62 | 0.9981 | 23.7 | 81.8 | 9.92
2012-06-25 12:00 | 4.18 | 24.985 | 0.0916 | 0.0413 | 6.31 | 0.7701 | 24.5 | 87 | 10.72
2012-06-26 12:00 | 3.92 | 21.89 | 0.0784 | 0.036 | 5.1 | 0.71 | 25.4 | 98.1 | 10.61
2012-06-27 12:00 | 3.66 | 17.149 | 0.071 | 0.0326 | 4.04 | 0.6028 | 25.2 | 106.8 | 10.03
2012-06-28 12:00 | 3.66 | 14.772 | 0.0667 | 0.0286 | 3.06 | 0.5508 | 25.7 | 117.6 | 9.55
2012-06-29 12:00 | 3.66 | 17.288 | 0.0644 | 0.0255 | 2.09 | 0.5476 | 25.9 | 127 | 9.17
2012-06-30 12:00 | 3.66 | 15.261 | 0.0682 | 0.0207 | 1.5 | 0.6503 | 28.2 | 124 | 8.8
2012-07-01 12:00 | 3.66 | 13.207 | 0.071 | 0.0254 | 0.99 | 0.488 | 25.5 | 135.9 | 8.93
2012-07-02 04:00 | 3.66 | 16.655 | 0.0725 | 0.0246 | 0.74 | 0.546 | 24.5 | 133.7 | 8.73
2012-07-02 07:55 | 3.66 | 11.958 | 0.0744 | 0.0275 | 0.71 | 0.586 | 25.7 | 140.6 | 9
2012-07-02 12:00 | 3.66 | 18.957 | 0.0801 | 0.0346 | 0.68 | 0.3654 | 27 | 140.8 | 8.92
2012-07-03 12:00 | 11.19 | 32.208 | 0.0862 | 0.0258 | 0.77 | 0.4982 | 14.5 | 73.6 | 4.93
2012-07-04 12:00 | 3.66 | 12.069 | 0.0825 | 0.0418 | 0.26 | 0.4242 | 25.3 | 141.5 | 9.19
2012-07-05 12:00 | 3.66 | 10.815 | 0.0765 | 0.0355 | 0.28 | 0.4761 | 24.6 | 129.9 | 8.61
2012-07-06 12:00 | 3.66 | 17.52 | 0.0864 | 0.0361 | 0.14 | 0.4747 | 26.8 | 149.8 | 10.19
2012-07-07 12:00 | 3.66 | 13.831 | 0.1271 | 0.0738 | 0.45 | 0.5025 | 191.8 | 142.7 | 10.73
2012-07-08 12:00 | 3.4 | 14.967 | 0.1412 | 0.0845 | 0.15 | 0.4605 | 72.8 | 150.5 | 11.35
2012-07-09 04:00 | 3.4 | 23.305 | 0.1431 | 0.0716 | 0.11 | 0.4937 | 51.6 | 152.9 | 11.54
2012-07-09 08:05 | 3.4 | 9.0293 | 0.1379 | 0.0829 | 0.11 | 0.3649 | 47.5 | 156.9 | 11.7
2012-07-09 12:00 | 3.4 | 22.821 | 0.1441 | 0.0891 | 0.15 | 0.505 | 49.9 | 156.1 | 11.56
2012-07-10 12:00 | 3.4 | 14.513 | 0.3647 | 0.302 | 0.14 | 0.5287 | 45.2 | 154.5 | 11.86
2012-07-11 12:00 | 3.4 | 17.059 | 0.1665 | 0.1111 | 0.09 | 0.5008 | 36.3 | 157.6 | 11.78
2012-07-12 12:00 | 3.4 | 21.072 | 0.137 | 0.0765 | 0.08 | 0.557 | 33.1 | 160.6 | 11.39
2012-07-13 12:00 | 3.4 | 18.025 | 0.1374 | 0.0683 | 0.06 | 0.5993 | 29.1 | 162.5 | 11.35
2012-07-14 12:00 | 3.14 | 15.181 | 0.1295 | 0.0577 | 0.04 | 0.6058 | 30.5 | 164.4 | 10.91
2012-07-15 12:00 | 3.7 |  | 0.12 | 0.056 | 0.04 | 0.514 | 27.1 | 165.4 | 10.91
2012-07-16 04:00 | 3.66 | 14.084 | 0.1187 | 0.0609 | 0.06 | 0.4931 | 27.3 | 167.5 | 11.15
2012-07-16 08:10 | 3.4 | 16.806 | 0.1201 | 0.0631 | 0.07 | 0.5208 | 27.3 | 169.7 | 11.14
2012-07-16 12:00 | 3.4 | 22.273 | 0.1185 | 0.0617 | 0.11 | 0.4081 | 27.2 | 169.2 | 11.38
2012-07-17 12:00 | 3.4 | 22.78 | 0.1094 | 0.0594 | 0.09 | 0.3805 | 26.2 | 170.1 | 11.37
2012-07-18 12:00 | 3.14 | 19.841 | 0.1106 | 0.062 | 0.08 | 0.3925 | 26.2 | 168.3 | 11.46
2012-07-19 12:00 | 6.54 | 30.549 | 0.1259 | 0.0602 | 0.54 | 0.6274 | 16.4 | 88.6 | 6.87
2012-07-19 20:00 | 5.16 | 28.901 | 0.1467 | 0.0821 | 0.27 | 0.6087 | 22.8 | 144.8 | 10.51
2012-07-20 04:00 | 4.44 | 19.263 | 0.1234 | 0.0709 | 0.31 | 0.5471 | 21.4 | 133.7 | 10
2012-07-20 12:00 | 3.92 | 18.856 | 0.128 | 0.0773 | 0.22 | 0.4823 | 24.4 | 147.9 | 11.39
2012-07-21 12:00 | 3.66 | 14.204 | 0.1189 | 0.07 | 0.17 | 0.4448 | 24.9 | 159.1 | 11.93
2012-07-22 12:00 | 3.4 | 11.34 | 0.1015 | 0.0622 | 0.18 | 0.3989 | 25 | 159 | 11.47
2012-07-23 04:00 | 3.4 | 13.571 | 0.1017 | 0.0611 | 0.15 | 0.3966 | 25.1 | 163 | 11.4
2012-07-23 08:05 | 3.4 | 15.064 | 0.1163 | 0.0625 | 0.15 | 0.4729 | 25.3 | 164.2 | 11.31
2012-07-23 12:00 | 3.4 | 17.9 | 0.1054 | 0.0631 | 0.19 | 0.3109 | 25.4 | 156.5 | 10.71
2012-07-24 12:00 | 3.66 | 10.8 | 0.1025 | 0.0636 | 0.25 | 0.2946 | 34.2 | 150.8 | 10.46
2012-07-25 12:00 | 3.14 | 11.2 | 0.098 | 0.0587 | 0.14 | 0.2966 | 28.2 | 158.7 | 10.71
2012-07-26 12:00 | 3.14 | 10.9 | 0.0953 | 0.0597 | 0.1 | 0.286 | 26.3 | 161.5 | 10.5
2012-07-27 12:00 | 3.14 | 10.4 | 0.097 | 0.0599 | 0.12 | 0.3488 | 25.7 | 159.6 | 10.94
2012-07-28 12:00 | 3.14 | 11.9 | 0.099 | 0.0521 | 0.12 | 0.3205 | 25.4 | 155.7 | 10.53
2012-07-29 12:00 | 3.14 | 10.8 | 0.0968 | 0.0526 | 0.09 | 0.2844 | 25 | 160.2 | 10.88
2012-07-30 04:00 | 3.14 | 11.6 | 0.1 | 0.0533 | 0.1 | 0.3002 | 25.2 | 161.2 | 10.56
2012-07-30 08:15 | 3.14 | 9.4 | 0.1051 | 0.0586 | 0.08 | 0.3706 | 25 | 163.2 | 10.69
2012-07-30 12:00 | 3.14 | 17.266 | 0.0963 | 0.0529 | 0.13 | 0.3173 | 25.6 | 162.1 | 11.26
2012-07-31 12:00 | 2.88 | 15.742 | 0.0902 | 0.0536 | 0.11 | 0.3066 | 25.8 | 166 | 11.05
2012-08-01 12:00 | 3.14 | 5.7581 | 0.0908 | 0.0552 | 0.08 | 0.3375 | 27.6 | 167.3 | 10.89
2012-08-02 12:00 | 2.88 | 10.869 | 0.0855 | 0.0472 | 0.05 | 0.3521 | 26.2 | 168.2 | 10.75
2012-08-03 12:00 | 2.88 | 7.3692 | 0.0952 | 0.0486 | 0.05 | 0.3669 | 27.5 | 170.9 | 10.77
2012-08-04 12:00 | 2.88 | 7.3235 | 0.0987 | 0.0483 | 0.03 | 0.3933 | 26.2 | 172 | 11.08
2012-08-05 12:00 | 4.7 | 15.331 | 0.099 | 0.0388 | 0.15 | 0.4334 | 19.3 | 120.9 | 8.19
2012-08-06 04:00 | 3.4 | 10.737 | 0.106 | 0.0549 | 0.06 | 0.4004 | 23.2 | 162.4 | 10.72
2012-08-06 07:55 | 3.4 | 11.286 | 0.118 | 0.0564 | 0.06 | 0.4634 | 23.5 | 164.6 | 10.94
2012-08-06 12:00 | 3.14 | 11.07 | 0.1138 | 0.0601 | 0.07 | 0.3373 | 24.1 | 158.8 | 9.98
2012-08-07 12:00 | 2.88 | 8.2226 | 0.0922 | 0.0591 | 0.05 | 0.247 | 25.2 | 163.9 | 10.19
2012-08-08 12:00 | 2.88 | 2.3076 | 0.0913 | 0.0592 | 0.05 | 0.2617 | 24.7 | 166.5 | 10.45
2012-08-09 12:00 | 2.88 | 9.3998 | 0.1057 | 0.0588 | 0.06 | 0.295 | 25.1 | 166.5 | 10.22
2012-08-10 12:00 | 4.44 | 23.372 | 0.1137 | 0.0558 | 0.15 | 0.3878 | 21.9 | 145.2 | 9.46
2012-08-11 12:00 | 3.4 | 10.276 | 0.1173 | 0.0578 | 0.08 | 0.3702 | 22.5 | 146.7 | 9.44
2012-08-12 12:00 | 3.4 | 10.337 | 0.1023 | 0.0559 | 0.07 | 0.3218 | 23.6 | 162 | 9.94
2012-08-13 04:00 | 3.14 | 10.725 | 0.0887 | 0.0499 | 0.07 | 0.2432 | 24.5 | 164.5 | 9.86
2012-08-13 08:15 | 3.14 | 9.6463 | 0.0874 | 0.051 | 0.07 | 0.2313 | 24.8 | 164.1 | 9.9
2012-08-13 12:00 | 3.4 | 13.552 | 0.101 | 0.0504 | 0.08 | 0.2997 | 25.5 | 168.7 | 10.84
2012-08-14 12:00 | 5.16 | 17.173 | 0.0847 | 0.0384 | 0.41 | 0.4401 | 14.5 | 92.6 | 6.36
2012-08-15 12:00 | 3.4 | 9.6208 | 0.1074 | 0.0602 | 0.16 | 0.3038 | 24.5 | 149.2 | 9.95
2012-08-16 12:00 | 3.14 | 13.654 | 0.1018 | 0.0428 | 0.11 | 0.3386 | 26.6 | 167.1 | 10.48
2012-08-18 12:00 | 2.88 | 11.269 | 0.0926 | 0.0427 | 0.06 | 0.3471 | 26.5 | 164.5 | 10.1
2012-08-20 08:00 | 2.88 | 9.4494 | 0.0959 | 0.044 | 0.05 | 0.371 | 28.7 | 167.6 | 10.23
2012-08-20 12:00 | 3.14 | 14.863 | 0.0827 | 0.0407 | 0.04 | 0.3509 | 31.7 | 161.8 | 9.69
2012-08-21 12:00 | 3.92 | 10.181 | 0.0705 | 0.0382 | 0.06 | 0.3384 | 29.7 | 159 | 9.49
2012-08-22 12:00 | 3.14 | 12.307 | 0.0776 | 0.0416 | 0.04 | 0.347 | 25.8 | 167.2 | 9.38
2012-08-23 12:00 | 3.14 | 11.039 | 0.0726 | 0.0387 | 0.05 | 0.2845 | 27.4 | 170.1 | 9.4
2012-08-24 12:00 | 2.88 | 12.345 | 0.0743 | 0.0378 | 0.05 | 0.3335 | 26.5 | 172.9 | 9.43
2012-08-25 12:00 | 2.88 | 9.2329 | 0.0774 | 0.0373 | 0.04 | 0.3494 | 28.2 | 171 | 9.41
2012-08-26 12:00 | 2.88 | 8.7227 | 0.0797 | 0.0379 | 0.04 | 0.3226 | 27.1 | 169.3 | 9.27
2012-08-27 04:00 | 2.62 | 11.356 | 0.0817 | 0.0294 | 0.04 | 0.4427 | 29.1 | 166.1 | 9.5
2012-08-27 08:00 | 2.88 | 14.21 | 0.0938 | 0.0416 | 0.05 | 0.4342 | 29.3 | 169 | 9.68
2012-08-27 12:00 | 6.54 | 21.754 | 0.0835 | 0.0391 | 0.28 | 0.3914 | 13.8 | 74.2 | 4.78
2012-08-28 12:00 | 3.4 | 14.799 | 0.0976 | 0.0627 | 0.1 | 0.338 | 24.2 | 152.8 | 9.38
2012-08-29 12:00 | 2.88 | 12.316 | 0.0866 | 0.0541 | 0.09 | 0.3446 | 29.1 | 170 | 10.13
2012-08-30 12:00 | 2.88 | 11.494 | 0.0816 | 0.051 | 0.05 | 0.3138 | 27.4 | 170.4 | 10.28
2012-08-31 12:00 | 2.88 | 12.439 | 0.0818 | 0.0471 | 0.05 | 0.345 | 28.2 | 166.4 | 10.08
2012-09-01 12:00 | 2.88 | 12.08 | 0.0882 | 0.0481 | 0.04 | 0.3301 | 29.6 | 168.5 | 10.46
2012-09-02 12:00 | 4.18 | 23.442 | 0.1009 | 0.0436 | 0.17 | 0.3683 | 22.5 | 134.8 | 9.01
2012-09-03 04:00 | 3.4 | 20.495 | 0.1029 | 0.0551 | 0.15 | 0.3466 | 24.1 | 142.9 | 9.45
2012-09-03 07:00 | 3.4 | 19.314 | 0.1064 | 0.0558 | 0.09 | 0.39 | 24 | 146.2 | 9.62
2012-09-03 12:00 | 3.4 | 13.473 | 0.0967 | 0.0599 | 0.1 | 0.3795 | 24.1 | 146.9 | 9.48
2012-09-04 12:00 | 5.62 | 19.374 | 0.0977 | 0.0617 | 0.02 | 0.4235 | 34.4 | 146.1 | 9.82
2012-09-05 12:00 | 3.92 | 18.25 | 0.1 | 0.059 | 0.09 | 0.4021 | 25.5 | 151.4 | 10.7
2012-09-06 12:00 |  | 15.656 | 0.0998 | 0.0591 | 0.08 | 0.3932 | 31.6 | 160.9 | 11.21
2012-09-07 12:00 | 3.4 | 11.824 | 0.0941 | 0.0516 | 0.06 | 0.3648 | 27.8 | 157.4 | 11.12
2012-09-08 12:00 | 7 | 18.855 | 0.095 | 0.0447 | 0.29 | 0.435 | 22.7 | 127.1 | 9.78
2012-09-09 12:00 | 4.7 | 11.273 | 0.0818 | 0.0425 | 0.39 | 0.4939 | 25.3 | 152.3 | 10.06
2012-09-10 04:00 | 5.16 | 12.131 | 0.0755 | 0.0378 | 0.24 | 0.4139 | 27.9 | 146.7 | 10.13
2012-09-10 07:50 | 5.16 | 19.874 | 0.0839 | 0.036 | 0.22 | 0.4483 | 29.6 | 141.1 | 10.14
2012-09-10 12:00 | 5.16 | 15.883 | 0.0751 | 0.0406 | 0.2 | 0.3616 | 30 | 132.7 | 9.8
2012-09-11 12:00 | 4.18 | 13.212 | 0.0636 | 0.0353 | 0.14 | 0.3734 | 32.2 | 140.2 | 9.91
2012-09-12 12:00 | 4.18 | 14.598 | 0.0664 | 0.0367 | 0.1 | 0.3895 | 34 | 145.9 | 9.59
2012-09-13 12:00 | 4.18 | 8.5714 | 0.0631 | 0.0368 | 0.06 | 0.3444 | 31.1 | 145.8 | 9.43
2012-09-14 12:00 |  | 16.666 | 0.0725 | 0.0336 | 0.08 | 0.4044 | 31.1 | 136.7 | 8.94
2012-09-15 12:00 | 3.4 | 13.177 | 0.0714 | 0.0297 | 0.06 | 0.3926 | 28.5 | 138.1 | 8.93
2012-09-16 12:00 | 3.14 | 7.5801 | 0.064 | 0.031 | 0.05 | 0.3044 | 27.1 | 135.9 | 8.92
2012-09-17 04:00 | 3.14 | 12.552 | 0.0604 | 0.0329 | 0.05 | 0.2926 | 26.4 | 137.1 | 8.87
2012-09-17 08:00 | 3.14 | 14.256 | 0.0691 | 0.0319 | 0.06 | 0.4175 | 26.8 | 138.8 | 8.94
2012-09-17 12:00 | 3.14 | 9.8441 | 0.0601 | 0.033 | 0.06 | 0.3125 | 27.1 | 140.9 | 8.81
2012-09-18 12:00 | 4.7 | 13.306 | 0.0587 | 0.0317 | 0.15 | 0.3381 | 19 | 101.4 | 6.45
2012-09-19 12:00 | 3.66 | 6.1022 | 0.0738 | 0.0486 | 0.07 | 0.3457 | 25.8 | 140.5 | 8.32
2012-09-20 12:00 | 3.4 | 3.8971 | 0.0562 | 0.0369 | 0.05 | 0.2904 | 27.3 | 158.4 | 8.52
2012-09-21 12:00 | 3.4 | 8.6048 | 0.0574 | 0.0334 | 0.04 | 0.3436 | 26.9 | 161.6 | 8.28
2012-09-22 12:00 | 4.7 | 8.5002 | 0.0563 | 0.0302 | 0.07 | 0.2981 | 26.6 | 153.4 | 7.95
2012-09-23 12:00 | 4.18 | 8.8967 | 0.0536 | 0.0279 | 0.12 | 0.2936 | 27.6 | 151.5 | 8.2
2012-09-24 04:00 | 3.92 | 6.5868 | 0.0524 | 0.0276 | 0.08 | 0.2577 | 26.4 | 156.7 | 8.15
2012-09-24 07:50 | 3.92 | 7.5188 | 0.0627 | 0.0246 | 0.08 | 0.3083 | 26.9 | 159.8 | 8.34
2012-09-24 12:00 | 3.92 | 6.6518 | 0.0546 | 0.0305 | 0.06 | 0.2192 | 26.5 | 155 | 8.56
2012-09-25 12:00 | 4.44 | 7.3059 | 0.046 | 0.0263 | 0.06 | 0.1835 | 28.9 | 161 | 8.9
2012-09-26 12:00 | 7 | 15.12 | 0.0552 | 0.0226 | 0.19 | 0.3143 | 24.8 | 113.4 | 6.82
2012-09-27 12:00 | 19.04 | 17.521 | 0.0605 | 0.0269 | 0.19 | 0.2988 | 31 | 150.5 | 9.56
2012-09-28 12:00 | 10.56 | 9.6852 | 0.0648 | 0.03 | 1.02 | 0.4403 | 47.1 | 126.6 | 8.49
2012-09-29 12:00 | 7 | 7.8465 | 0.0522 | 0.0268 | 1.03 | 0.4542 | 49.2 | 112 | 7.2
2012-09-30 12:00 | 5.62 | 7.2847 | 0.0474 | 0.021 | 1.44 | 0.4809 | 56.7 | 101.6 | 7.27
2012-10-01 04:00 | 6.08 | 9.3084 | 0.0494 | 0.0191 | 1.8 | 0.5519 | 53.9 | 96.9 | 7.26
2012-10-01 07:55 | 6.08 | 12.987 | 0.0625 | 0.0212 | 1.84 | 0.5074 | 53.7 | 96.7 | 7.48
2012-10-01 12:00 | 6.08 | 9.6061 | 0.0631 | 0.0223 | 1.89 | 0.5832 | 53 | 96 | 7.64
2012-10-02 12:00 | 7.92 | 8.6956 | 0.0574 | 0.0172 | 2.08 | 0.5374 | 46.8 | 91.5 | 7.2
2012-10-03 12:00 | 7.92 | 8 | 0.0569 | 0.0236 | 1.57 | 0.5565 | 40.9 | 96 | 7.99
2012-10-04 12:00 | 7.92 | 6.4308 | 0.0556 | 0.0226 | 1.32 | 0.4889 | 42.3 | 104.5 | 8.42
2012-10-05 12:00 | 8.84 | 5.9612 | 0.0585 | 0.0204 | 1 | 0.55 | 36.8 | 111.8 | 8.5
2012-10-06 12:00 | 32.36 | 74.819 | 0.1543 | 0.0281 | 0.37 | 0.7039 | 30.4 | 136.4 | 9.9
2012-10-06 20:00 | 74.54 | 68.388 | 0.1976 | 0.0501 | 3.01 | 1.0982 | 36 | 71.2 | 7.24
2012-10-07 04:00 | 45.11 | 82.15 | 0.2376 | 0.0459 | 5.32 | 1.3704 | 24.5 | 37.3 | 7.11
2012-10-07 12:00 | 28.28 | 72.222 | 0.2244 | 0.0477 | 4.58 | 1.2648 | 21 | 37.3 | 7.18
2012-10-07 20:00 | 23.34 | 52.007 | 0.2038 | 0.0455 | 4.85 | 1.2785 | 21.6 | 40.4 | 7.73
2012-10-08 04:00 | 19.9 | 43.317 | 0.1894 | 0.0437 | 5.02 | 1.1809 | 21.8 | 43.7 | 8.14
2012-10-08 08:05 | 17.32 | 42.598 | 0.1902 | 0.0434 | 5.08 | 1.5723 | 22.3 | 46.2 | 8.31
2012-10-08 12:00 | 15.6 | 38.427 | 0.1728 | 0.0486 | 5.06 | 1.1235 | 31.4 | 48.9 | 8.5
2012-10-08 20:00 | 13.08 | 34.564 | 0.1607 | 0.0429 | 5.12 | 1.0853 | 24.8 | 53.9 | 8.6
2012-10-09 04:00 | 11.82 | 30.487 | 0.1504 | 0.0447 | 5.09 | 1.0387 | 25 | 57.6 | 8.86
2012-10-09 12:00 | 10.56 | 24.904 | 0.1288 | 0.0276 | 4.55 | 0.893 | 42.1 | 63.1 | 8.36
2012-10-10 12:00 | 9.3 | 19.72 | 0.1107 | 0.0229 | 4.59 | 0.9381 | 35.4 | 69.5 | 9
2012-10-11 12:00 | 7.92 | 12.94 | 0.0956 | 0.0214 | 4.36 | 0.8258 | 26.4 | 76 | 9.54
2012-10-12 12:00 | 7.46 | 8.3391 | 0.085 | 0.0168 | 3.86 | 0.8309 | 27.1 | 85.4 | 9.78
2012-10-13 12:00 | 7.92 | 7.5329 | 0.0777 | 0.0218 | 3.25 | 0.628 | 27.7 | 96.4 | 9.87
2012-10-14 12:00 | 8.84 | 6.3762 | 0.0703 | 0.0164 | 2.62 | 0.53 | 27.6 | 104.2 | 9.75
2012-10-15 04:00 | 9.3 | 8.342 | 0.0684 | 0.014 | 2.01 | 0.5983 | 27.1 | 105.7 | 9.16
2012-10-15 07:50 | 9.93 | 7.4696 | 0.0786 | 0.0157 | 2.02 | 0.6658 | 27.5 | 109.4 | 9.3
2012-10-15 12:00 | 10.56 | 5.2527 | 0.0643 | 0.0218 | 1.91 | 0.5347 | 27.5 | 111.6 | 9.32
2012-10-16 12:00 | 9.93 | 3.5561 | 0.0546 | 0.0166 | 1.39 | 0.4408 | 28.6 | 119.6 | 9.66
2012-10-17 12:00 | 9.93 | 3.2133 | 0.0522 | 0.0201 | 0.85 | 0.485 | 28.6 | 125.8 | 9.77
2012-10-18 12:00 | 11.82 | 5.7471 | 0.0586 | 0.0224 | 0.48 | 0.4368 | 30.9 | 126.5 | 9.44
2012-10-19 12:00 | 9.93 | 5.1546 | 0.063 | 0.0284 | 0.17 | 0.4147 | 30.1 | 138.6 | 10.01
2012-10-20 12:00 | 11.82 | 2.7797 | 0.0632 | 0.018 | 0.09 | 0.4084 | 30.7 | 139.4 | 9.95
2012-10-21 12:00 | 11.19 | 4.7704 | 0.0616 | 0.019 | 0.06 | 0.3525 | 29.9 | 143 | 9.76
2012-10-22 04:00 | 12.45 | 2.5673 | 0.0622 | 0.0246 | 0.05 | 0.3437 | 29.8 | 146.9 | 9.77
2012-10-22 07:50 | 11.82 | 4.2432 | 0.0756 | 0.0273 | 0.09 | 0.3408 | 31.2 | 151.2 | 9.75
2012-10-22 12:00 | 11.19 | 4.3936 | 0.0667 | 0.0356 | 0.01 | 0.335 | 35.1 | 164.9 | 9.57
2012-10-23 12:00 | 13.08 | 5.7565 | 0.0648 | 0.0361 | 0.03 | 0.409 | 32.2 | 163.7 | 9.6
2012-10-24 12:00 | 13.08 | 4.9669 | 0.0732 | 0.0448 | 0.01 | 0.363 | 32.6 | 168.8 | 10.09
2012-10-25 12:00 | 10.56 | 4.0134 | 0.0744 | 0.0528 | 0.01 | 0.335 | 39.4 | 173.2 | 10.16
2012-10-26 12:00 | 8.38 | 4.0355 | 0.0831 | 0.0533 | 0.01 | 0.347 | 37.3 | 167.9 | 10.57
2012-10-27 12:00 | 30.32 | 19.154 | 0.0988 | 0.0379 | 0.07 | 0.389 | 28.3 | 156.1 | 10.58
2012-10-27 20:00 | 76.27 | 31.423 | 0.1546 | 0.0549 | 3.34 | 1.015 | 39.9 | 96.3 | 7.15
2012-10-28 04:00 | 64.16 | 45.07 | 0.2093 | 0.0485 | 6.55 | 1.604 | 33.6 | 45 | 7.78
2012-10-28 12:00 | 53.5 | 39.755 | 0.248 | 0.0877 | 6.49 | 1.612 | 34.4 | 40.4 | 7.69
2012-10-28 20:00 | 36.78 | 32.258 | 0.2293 | 0.0713 | 6.41 | 1.565 | 33 | 41.5 | 7.62
2012-10-29 04:00 | 29.3 | 22.149 | 0.1948 | 0.0753 | 8.85 | 1.412 | 38.5 | 44.9 | 8.51
2012-10-29 07:50 | 33.38 | 20.92 | 0.1956 | 0.0796 | 9.52 | 1.598 | 40.4 | 47.4 | 8.67
2012-10-29 12:00 | 92.4 | 156.44 | 0.3915 | 0.0854 | 10.13 | 1.9683 | 44.2 | 50.3 | 9.2
2012-10-29 20:00 | 204.2 | 289.31 | 0.5705 | 0.0781 | 8.36 | 2.9827 | 27.7 | 27.5 | 7.93
2012-10-30 12:00 | 464.8 | 182.88 | 0.4986 | 0.1351 | 5.4 | 2.0351 | 16.2 | 15.3 | 6.34
2012-11-01 04:00 | 574.2 | 57.95 | 0.3421 | 0.1506 | 4.16 | 1.3333 | 13.7 | 16.4 | 6.74
2012-11-01 12:00 | 565.8 | 49.344 | 0.3152 | 0.1433 | 4.59 | 1.0682 | 15.7 | 22.1 | 7.29
2012-11-01 20:00 | 429 | 41.469 | 0.2815 | 0.1261 | 4.9 | 1.1885 | 17.2 | 27.3 | 7.79
2012-11-02 04:00 | 65.89 | 35.339 | 0.246 | 0.107 | 5.1 | 1.1035 | 19.3 | 34.4 | 8.16
2012-11-02 12:00 | 46.3 | 29.861 | 0.2185 | 0.0811 | 5.19 | 1.0645 | 20.1 | 38.3 | 8.23
2012-11-03 12:00 | 23.34 | 23.417 | 0.165 | 0.0739 | 5.19 | 0.9381 | 23.4 | 53.2 | 8.82
2012-11-04 12:00 | 14.97 | 14.61 | 0.126 | 0.0615 | 4.95 | 0.8206 | 27 | 67.7 | 9.13
2012-11-05 04:00 | 12.45 | 11.029 | 0.0673 | 0.0475 | 4.67 | 0.6753 | 28.4 | 75.8 | 9.12
2012-11-05 07:50 | 12.45 | 29.348 | 0.1567 | 0.0418 | 4.66 | 1.0103 | 29.6 | 78.9 | 9.57
2012-11-05 12:00 | 11.82 | 10.279 | 0.1041 | 0.0476 | 4.58 | 0.5596 | 29.5 | 80.5 | 9.4
2012-11-06 12:00 | 9.3 | 11.013 | 0.0894 | 0.0362 | 4.16 | 0.4986 | 31 | 90.1 | 9.13
2012-11-07 12:00 | 8.38 | 10.359 | 0.0719 | 0.0279 | 3.84 | 0.5144 | 31.8 | 99.4 | 9.72
2012-11-08 12:00 | 7.92 | 5.6405 | 0.0576 | 0.0218 | 3.54 | 0.4466 | 32.9 | 106.3 | 9.42
2012-11-09 12:00 | 6.54 | 0.81567 | 0.0456 | 0.0194 | 3.22 | 0.35 | 33.8 | 112.2 | 9.75
2012-11-10 12:00 | 7.92 | 6.0882 | 0.0395 | 0.016 | 2.8 | 0.3555 | 33.3 | 115.8 | 9.26
2012-11-11 12:00 | 11.82 | 7.2992 | 0.0532 | 0.021 | 3.79 | 0.3819 | 40 | 103.6 | 8.4
2012-11-12 04:00 | 9.3 | 10.236 | 0.1058 | 0.0631 | 3.48 | 0.4069 | 38 | 100.6 | 8.57
2012-11-12 07:50 | 10.56 | 9.8126 | 0.1266 | 0.0677 | 3.39 | 0.6024 | 41.1 | 100.8 | 8.45
2012-11-12 12:00 | 13.71 | 18.833 | 0.1318 | 0.077 | 2.67 | 0.5157 | 32.5 | 79.2 | 6.37
2012-11-12 20:00 | 179.8 | 256.8 | 0.5913 | 0.1 | 5.91 | 2.4452 | 36.4 | 44.4 | 6.96
2012-11-13 04:00 | 157.4 | 188.65 | 0.4982 | 0.1005 | 3.56 | 1.8504 | 16.1 | 20.4 | 6.46
2012-11-13 12:00 | 106.2 | 118.9 | 0.3918 | 0.1006 | 3.54 | 1.4959 | 17.8 | 24 | 6.52
2012-11-13 20:00 | 62.43 | 105.14 | 0.3801 | 0.1036 | 3.9 | 1.5956 | 19 | 26.4 | 7.08
2012-11-14 04:00 | 40.35 | 77.081 | 0.338 | 0.1045 | 4.19 | 1.3244 | 22.2 | 33.4 | 7.58
2012-11-14 12:00 | 29.3 | 62.063 | 0.3021 | 0.1035 | 4.37 | 1.3065 | 23.2 | 40.4 | 7.86
2012-11-14 20:00 | 23.34 | 51.617 | 0.2594 | 0.0881 | 4.41 | 1.1378 | 25 | 48.4 | 8.03
2012-11-15 04:00 | 19.9 | 43.072 | 0.2297 | 0.0843 | 4.41 | 1.0187 | 25.8 | 53 | 8.3
2012-11-15 12:00 | 16.46 | 36.931 | 0.195 | 0.0683 | 4.38 | 1.0046 | 26.6 | 58.1 | 8.31
2012-11-16 12:00 | 13.08 | 23.285 | 0.1399 | 0.0521 | 4.3 | 0.8517 | 31.3 | 70.5 | 8.58
2012-11-17 12:00 | 10.56 | 16 | 0.1022 | 0.0386 | 4.01 | 0.6209 | 30.7 | 82 | 8.84
2012-11-18 12:00 | 8.84 | 12.529 | 0.0806 | 0.0276 | 3.67 | 0.4881 | 31.9 | 91 | 8.69
2012-11-19 04:00 | 8.38 | 11.45 | 0.0685 | 0.0229 | 3.43 | 0.6266 | 32.4 | 95.6 | 8.33
2012-11-19 07:40 | 8.38 | 10.456 | 0.0707 | 0.021 | 3.43 | 0.5308 | 33.3 | 99 | 8.28
2012-11-19 12:00 | 8.38 | 11.764 | 0.074 | 0.0208 | 3.32 | 0.4231 | 32.6 | 99.6 | 8.69
2012-11-20 12:00 | 7.92 | 9.4658 | 0.0628 | 0.0177 | 3.04 | 0.381 | 33.2 | 105.5 | 8.51
2012-11-21 12:00 | 7.46 | 6.0744 | 0.0532 | 0.0165 | 2.83 | 0.3631 | 34.5 | 111.5 | 8.17
2012-11-22 12:00 | 7 | 7.3891 | 0.0447 | 0.0093 | 2.57 | 0.3625 | 35 | 115.2 | 7.6
2012-11-23 12:00 | 7 | 3.734 | 0.036 | 0.0124 | 2.23 | 0.318 | 34.4 | 119.1 | 7.18
2012-11-24 12:00 | 7 | 4.5045 | 0.0343 | 0.0123 | 2.02 | 0.2894 | 35.3 | 123.2 | 6.99
2012-11-25 12:00 | 6.54 | 3.4802 | 0.0322 | 0.0095 | 1.88 | 0.2741 | 37.2 | 127.3 | 6.92
2012-11-26 04:00 | 6.08 | 1.5106 | 0.0273 | 0.0087 | 1.83 | 0.2449 | 36.6 | 128.8 | 6.86
2012-11-26 07:50 | 6.1 | 0.80258 | 0.0405 | 0.0086 | 1.83 | 0.2803 | 41.4 | 130.8 | 7.03
2012-11-26 12:00 | 6.54 | 6.7567 | 0.0332 | 0.0083 | 1.78 | 0.3491 | 37.7 | 130 | 6.82
2012-11-27 12:00 | 6.08 | 3.6523 | 0.0351 | 0.017 | 1.64 | 0.3096 | 36.8 | 132.8 | 6.56
2012-11-28 12:00 | 5.62 | 3.2938 | 0.0297 | 0.0072 | 1.47 | 0.3127 | 36.7 | 134.5 | 6.13
2012-11-29 12:00 | 5.6 | 3 | 0.026 | 0.009 | 1.34 | 0.305 | 36.9 | 137.5 | 5.95
2012-11-30 12:00 | 5.62 | 2.2337 | 0.0268 | 0.0108 | 1.15 | 0.3134 | 37 | 141.9 | 5.42
2012-12-01 12:00 | 5.16 | 0.69639 | 0.0269 | 0.0103 | 0.99 | 0.2857 | 36.3 | 143.8 | 5.12
2012-12-02 12:00 | 5.16 | 5.6737 | 0.0287 | 0.0082 | 0.83 | 0.3166 | 34.6 | 134.5 | 4.04
2012-12-03 04:00 | 6.08 | 5.2539 | 0.0255 | 0.0055 | 0.76 | 0.3156 | 35.6 | 143.9 | 4.23
2012-12-03 08:00 | 6.08 | 4.0844 | 0.0249 | 0.008 | 0.75 | 0.3027 | 35.9 | 145.9 | 4.06
2012-12-03 12:00 | 5.62 | 4.7922 | 0.0494 | 0.0121 | 0.68 | 0.3667 | 36.3 | 148.8 | 4.29
2012-12-04 12:00 | 6.08 | 4.3066 | 0.04 | 0.0106 | 0.63 | 0.3072 | 36.2 | 148.7 | 4.14
2012-12-05 12:00 | 8.38 | 5.8333 | 0.0451 | 0.0127 | 0.62 | 0.2844 | 38.3 | 147.2 | 4.85
2012-12-06 12:00 | 8.84 | 4.2589 | 0.0349 | 0.011 | 1.09 | 0.3156 | 53.9 | 142.1 | 4.92
2012-12-07 12:00 | 7.92 | 2.693 | 0.0324 | 0.0086 | 1.02 | 0.3013 | 46.4 | 138.8 | 4.06
2012-12-08 12:00 | 13.71 | 5.7471 | 0.0347 | 0.0042 | 1.17 | 0.3494 | 46.9 | 140.7 | 3.56
2012-12-09 04:00 | 35.59 | 21.669 | 0.0918 | 0.0191 | 4.22 | 0.9026 | 50.2 | 84.2 | 4.97
2012-12-09 12:00 | 33.38 | 34.793 | 0.1766 | 0.0385 | 4.84 | 1.173 | 42.1 | 50.8 | 6.06
2012-12-09 20:00 | 28.28 | 32.869 | 0.1596 | 0.0342 | 3.95 | 1.0166 | 39.5 | 55.6 | 5.97
2012-12-10 04:00 | 33.38 | 35.866 | 0.1617 | 0.0381 | 4.29 | 1.073 | 42.7 | 56.9 | 6.07
2012-12-10 08:05 | 46.3 | 36.211 | 0.1775 | 0.0476 | 5.33 | 1.1914 | 43.1 | 56.7 | 6.32
2012-12-10 12:00 | 90.6 | 105.05 | 0.3406 | 0.0777 | 7.26 | 1.7844 | 37.9 | 43.1 | 7.2
2012-12-10 20:00 | 72.81 | 81.715 | 0.3279 | 0.1006 | 6.06 | 1.6257 | 36.1 | 37.8 | 7.49
2012-12-11 04:00 | 56.38 | 86.136 | 0.3656 | 0.1141 | 5.41 | 1.6644 | 34.5 | 35.3 | 7.49
2012-12-11 12:00 | 40.35 | 72.515 | 0.3375 | 0.1082 | 5.37 | 1.737 | 32 | 35.3 | 7.73
2012-12-11 20:00 | 28.28 | 57.003 | 0.2764 | 0.0862 | 5.98 | 1.3538 | 32.8 | 40.8 | 7.82
2012-12-12 04:00 | 23.34 | 52.107 | 0.2874 | 0.0983 | 5.76 | 1.427 | 33 | 44.1 | 8.15
2012-12-12 12:00 | 19.04 | 44.629 | 0.2694 | 0.0954 | 5.8 | 1.2662 | 35.1 | 48.5 | 8.2
2012-12-12 20:00 | 16.46 | 42.298 | 0.2419 | 0.0911 | 5.73 | 1.1335 | 36 | 53.8 | 8.71
2012-12-13 04:00 | 14.34 | 35.369 | 0.2159 | 0.0813 | 5.64 | 1.0526 | 38.9 | 60.3 | 8.6
2012-12-13 12:00 | 13.08 | 30.008 | 0.1928 | 0.07 | 5.46 | 1.03 | 37 | 64.6 | 8.4
2012-12-14 12:00 | 10.56 | 23.83 | 0.1459 | 0.051 | 4.95 | 0.8369 | 36.2 | 76.8 | 8.24
2012-12-15 12:00 | 9.3 | 17.902 | 0.1125 | 0.0366 | 4.48 | 0.7554 | 53 | 86.6 | 7.88
2012-12-16 12:00 | 9.3 | 15.611 | 0.0872 | 0.0241 | 4.01 | 0.7074 | 36.8 | 93.4 | 7.28
2012-12-17 04:00 | 8.84 | 13.856 | 0.0729 | 0.0235 | 3.81 | 0.5746 | 38.6 | 98.8 | 6.89
2012-12-17 07:50 | 8.84 | 14.832 | 0.0765 | 0.0166 | 3.7 | 0.5421 | 37.9 | 99.2 | 6.81
2012-12-17 12:00 | 8.84 | 10.714 | 0.0638 | 0.0233 | 3.58 | 0.5482 | 37.4 | 100 | 6.58
2012-12-18 12:00 | 8.84 | 3.7174 | 0.0573 | 0.0137 | 3.33 | 0.572 | 38.8 | 105.8 | 6.25
2012-12-19 12:00 | 8.38 | 6.4136 | 0.0465 | 0.0227 | 2.94 | 0.4598 | 38 | 109.2 | 5.57
2012-12-20 12:00 | 13.08 | 8.4698 | 0.0529 | 0.0226 | 2.67 | 0.46 | 41.9 | 108.4 | 4.97
2012-12-21 12:00 | 159.6 | 349.14 | 0.7478 | 0.1298 | 4.47 | 2.4933 | 24.3 | 24 | 5.74
2012-12-22 12:00 | 49.18 | 142.16 | 0.5338 | 0.1136 | 5.38 | 1.9734 | 25.6 | 31.2 | 7.05
2012-12-23 12:00 | 25.22 | 69.794 | 0.3445 | 0.0855 | 5.45 | 1.4802 | 27.8 | 45.7 | 7.5
2012-12-25 12:00 | 13.71 | 44.486 |  | 0.0441 | 5.06 | 0.866 | 32.1 | 69.4 | 8.14
2012-12-26 12:00 | 13.08 | 30.577 | 0.1183 | 0.0376 | 4.54 | 0.6979 | 34 | 80 | 7.89
2012-12-27 12:00 | 12.45 | 22.967 | 0.0875 | 0.0293 | 4.26 | 0.5434 | 35.7 | 84.3 | 7.76
2012-12-28 12:00 | 11.19 | 14.801 | 0.0853 | 0.0273 | 4.09 | 0.5542 | 42.4 | 87.3 | 7.86
2012-12-29 12:00 | 11.19 | 11.563 | 0.0594 | 0.0211 | 3.68 | 0.5123 | 36.6 | 94.1 | 7.26
2012-12-30 12:00 | 10.56 | 8.9899 | 0.0484 | 0.0174 | 3.66 | 0.4644 | 45.4 | 95.7 | 7.05
2012-12-31 12:00 | 9.3 | 6.2761 | 0.0382 | 0.0091 | 3.48 | 0.4324 | 39.6 | 99.4 | 6.62
2013-01-01 12:00 | 11.82 | 4.3021 | 0.0305 | 0.0149 | 3.32 | 0.4005 | 41.5 | 102.9 | 6.44
2013-01-02 12:00 | 13.08 | 3.6866 | 0.0296 | 0.0036 | 3.52 | 0.3936 | 44.5 | 103.8 | 6.24
2013-01-03 12:00 | 11.82 | 2.6288 | 0.0294 | 0.0119 | 3.67 | 0.4088 | 46.5 | 107.2 | 6.19
2013-01-04 12:00 | 9.93 | 2.5933 | 0.0275 | 0.0096 | 3.82 | 0.4414 | 46.6 | 107.6 | 6.14
2013-01-05 12:00 | 9.93 | 3.6101 | 0.029 | 0.0132 | 3.82 | 0.4582 | 48.8 | 109.1 | 5.92
2013-01-06 12:00 | 9.3 | 1.8984 | 0.0233 | 0.0087 | 3.54 | 0.4118 | 60.4 | 110.1 | 5.76
2013-01-07 07:40 | 9.3 | 3.6232 | 0.0241 | 0.0089 | 3.44 | 0.3473 | 46.2 | 112.8 | 5.62
2013-01-07 12:00 | 8.84 | 3.9817 | 0.0428 | 0.0084 | 3.34 | 0.3947 | 45 | 112.2 | 5.01
2013-01-08 12:00 | 8.84 | 1.6277 | 0.0255 | 0.0106 | 3.13 | 0.3764 | 43.8 | 114.7 | 4.66
2013-01-09 12:00 | 9.3 | 1.077 | 0.0218 | 0.0043 | 2.89 | 0.4006 | 44.1 | 113.5 | 4.29
2013-01-10 04:00 | 138.3 | 107.85 | 0.3026 | 0.0738 | 5.36 | 1.6774 | 43.1 | 40.6 | 4.29
2013-01-10 12:00 | 107.9 | 83.333 | 0.2568 | 0.0745 | 4.86 | 1.4241 | 30.7 | 29.3 | 4.59
2013-01-10 20:00 | 90.6 | 71.952 | 0.2898 | 0.1025 | 4.93 | 1.5079 | 28 | 22.7 | 5.17
2013-01-11 04:00 | 69.35 | 64.608 | 0.2601 | 0.0903 | 5.44 | 1.4959 | 27.3 | 28.8 | 5.37
2013-01-11 12:00 | 157.4 | 75.358 | 0.2672 | 0.071 | 5.83 | 1.4974 | 29.3 | 30.8 | 5.38
2013-01-11 20:00 | 397.7 | 504.91 | 0.9363 | 0.1139 | 3.68 | 3.1055 | 20.7 | 14.3 | 4.72
2013-01-12 04:00 | 286.4 | 332.89 | 0.8333 | 0.1136 | 3.68 | 2.6818 | 18.9 | 14.8 | 5.1
2013-01-12 12:00 | 191.8 | 190.86 | 0.7123 | 0.1168 | 3.63 | 2.1218 | 17.9 | 16.3 | 5.4
2013-01-12 20:00 | 101.1 | 143.23 | 0.6256 | 0.1073 | 3.89 | 1.85 | 19.2 | 20.7 | 5.71
2013-01-13 04:00 | 201.6 | 212.03 | 0.615 | 0.0844 | 4.28 | 2.2134 | 22.3 | 25.1 | 5.79
2013-01-13 12:00 | 660 | 572.86 | 1.0395 | 0.1217 | 2.52 | 3.4594 | 16.1 | 11.7 | 5.36
2013-01-13 20:00 | 616.2 | 362.26 | 0.9109 | 0.109 | 2.28 | 2.4371 | 38.6 | 11.8 | 5.47
2013-01-14 04:00 | 742.8 | 367.3 | 0.8648 | 0.122 | 1.95 | 2.2894 | 13 | 9.8 | 5.2
2013-01-14 07:40 | 646.5 | 245.46 | 0.7669 | 0.1182 | 1.96 | 2.3286 | 12.8 | 10.8 | 6.1
2013-01-14 12:00 | 468.4 | 274.22 | 0.7345 | 0.0973 | 2.16 | 2.3123 | 13 | 12.2 | 6.22
2013-01-14 20:00 | 248.4 | 187.89 | 0.636 | 0.1088 | 2.44 | 1.8971 | 13.7 | 15.6 | 6.56
2013-01-15 04:00 | 109.6 | 145.55 | 0.532 | 0.0918 | 2.71 | 1.7486 | 15.2 | 21.2 | 6.82
2013-01-15 12:00 | 67.62 | 123.2 | 0.442 | 0.0775 | 3.17 | 1.5286 | 18.4 | 29.5 | 7.27
2013-01-15 20:00 | 49.18 | 98.134 | 0.3826 | 0.0738 | 3.39 | 1.3344 | 19.6 | 36.5 | 7.71
2013-01-16 04:00 | 41.54 | 77.7 | 0.3303 | 0.0665 | 3.53 | 1.1523 | 21 | 41.3 | 7.75
2013-01-16 12:00 | 35.59 | 62.116 | 0.2853 | 0.0619 | 3.69 | 1.0703 | 22.4 | 46.2 | 7.86
2013-01-17 12:00 | 24.2 | 41.756 | 0.2007 | 0.0496 | 3.68 | 0.7533 | 25 | 56.9 | 8.05
2013-01-18 12:00 | 18.18 | 27.777 | 0.1475 | 0.0415 | 3.59 | 0.6725 | 27.4 | 67.6 | 8.41
2013-01-19 12:00 | 15.6 | 21.767 | 0.1089 | 0.033 | 3.47 | 0.6341 | 37.2 | 76.4 | 8.54
2013-01-20 12:00 | 14.97 | 19.02 | 0.0859 | 0.0216 | 3.43 | 0.4999 | 29.8 | 82.9 | 8.4
2013-01-21 04:00 | 13.08 | 13.181 | 0.0845 | 0.0213 | 3.28 | 0.4889 | 30 | 87.2 | 8.34
2013-01-21 07:45 | 13.08 | 15.231 | 0.0566 | 0.0088 | 3.22 | 0.4595 | 30.4 | 87.9 | 8.16
2013-01-21 12:00 | 13.08 | 13.698 | 0.0701 | 0.0213 | 3.17 | 0.3271 | 31 | 89.1 | 8.04
2013-01-22 12:00 | 13.71 | 10.482 | 0.0636 | 0.0248 | 3.04 | 0.3445 | 32.8 | 98.9 | 8.3
2013-01-23 12:00 | 9.3 | 4.851 | 0.0456 | 0.0179 | 3.06 | 0.331 | 34 | 108.1 | 8.81
2013-01-24 12:00 | 8.38 | 2.486 | 0.0364 | 0.0097 | 2.93 | 0.2775 | 34.8 | 112.7 | 8.6
2013-01-25 12:00 | 7.92 | 2.6367 | 0.0354 | 0.0151 | 2.78 | 0.2281 | 34.5 | 115 | 8.2
2013-01-26 12:00 | 8.38 | 2.0618 | 0.0316 | 0.0014 | 2.5 | 0.2113 | 32.8 | 115.5 | 8.08
2013-01-27 12:00 | 7.46 | -2.616 | 0.027 | 0.0023 | 2.3 | 0.2511 | 35.5 | 115.9 | 7.68
2013-01-28 04:00 | 9.3 | 0.66182 | 0.0407 | 0.0143 | 1.85 | 0.222 | 41.1 | 96.3 | 6.46
2013-01-28 07:55 | 9.3 | 2.4 | 0.056 | 0.012 | 2.1 | 0.384 | 39 | 112.2 | 7.38
2013-01-28 12:00 | 9.93 | 1.816 | 0.0381 | 0.014 | 2.06 | 0.3671 | 38.8 | 112 | 7.4
2013-01-29 12:00 | 23.34 | 8.4746 | 0.0568 | 0.0213 | 2.56 | 0.5666 | 41.6 | 96.5 | 6.76
2013-01-30 04:00 | 28.28 | 15.736 | 0.1022 | 0.042 | 2.94 | 0.8477 | 55.4 | 75.4 | 6.1
2013-01-30 12:00 | 150.9 | 169.06 | 0.3283 | 0.058 | 3.18 | 1.5366 | 40.6 | 51.4 | 5.84
2013-01-30 20:00 | 318 | 574.7 | 0.8202 | 0.0952 | 3.45 | 2.2878 | 22.7 | 17.8 | 5.77
2013-01-31 04:00 | 261.8 | 370.06 | 0.6838 | 0.1088 | 3.78 | 1.8659 | 19.5 | 17 | 6.53
2013-01-31 12:00 | 148.8 | 292.35 | 0.5763 | 0.0856 | 3.9 | 1.0891 | 19.6 | 19.9 | 6.83
2013-01-31 20:00 | 74.54 | 172.88 | 0.4629 | 0.0841 | 4.15 | 1.9858 | 20.3 | 24.8 | 7.15
2013-02-02 04:00 | 41.54 | 184.63 | 0.3402 | 0.0637 | 4.34 | 1.3948 | 30.6 | 50.1 | 8.25
2013-02-02 12:00 | 41.54 | 55.281 | 0.2263 | 0.0526 | 4.23 | 1.2402 | 25.5 | 55 | 8.34
2013-02-03 12:00 | 13.08 | 43.29 | 0.1515 | 0.0438 | 3.97 | 0.8642 | 27.3 | 69.1 | 8.43
2013-02-04 04:00 | 12.45 | 32.098 | 0.1227 | 0.0283 | 3.76 | 0.7505 | 28.4 | 77.5 | 8.44
2013-02-04 07:45 | 11.82 | 17 | 0.1024 | 0.0293 | 3.82 | 0.7408 | 43.4 | 82.4 | 8.83
2013-02-04 12:00 | 12.45 | 25.617 | 0.1088 | 0.0321 | 3.72 | 0.6681 | 31 | 81.8 | 8.44
2013-02-05 12:00 | 10.56 | 17.804 | 0.0818 | 0.0247 | 3.29 | 0.5181 | 33.3 | 90 | 8.38
2013-02-06 12:00 | 9.3 | 12.942 | 0.06 | 0.0214 | 2.99 | 0.4445 | 31.4 | 94 | 8.07
2013-02-07 12:00 | 8.84 | 9.4637 | 0.0497 | 0.0186 | 2.72 | 0.4182 | 31.7 | 98.1 | 7.78
2013-02-08 12:00 | 11.82 | 7.9479 | 0.0418 | 0.0064 | 2.34 | 0.3617 | 35.8 | 98.5 | 7.23
2013-02-09 12:00 | 12.45 | 7.8684 | 0.0384 | 0.0136 | 2.7 | 0.3688 | 39.7 | 94.1 | 6.76
2013-02-10 12:00 | 11.82 | 9.6076 | 0.0465 | 0.0138 | 2.34 | 0.4377 | 47.1 | 92 | 6.69
2013-02-11 04:00 | 13.08 | 9.2827 | 0.0487 | 0.0146 | 2.25 | 0.4215 | 68.7 | 84.7 | 6.71
2013-02-11 07:50 | 15.6 | 8.4602 | 0.0742 | 0.011 | 2.26 | 0.4269 | 58.8 | 86.3 | 6.57
2013-02-11 12:00 | 21.62 | 11.146 | 0.0617 | 0.0161 | 2.25 | 0.5124 | 56.6 | 88.3 | 6.45
2013-02-12 12:00 | 37.97 | 38.29 | 0.1463 | 0.037 | 3.42 | 0.7138 | 38.2 | 43.1 | 5.77
2013-02-13 12:00 | 20.76 | 34.304 | 0.142 | 0.0318 | 3.86 | 0.6938 | 32.6 | 49 | 6.1
2013-02-14 12:00 | 14.97 | 21.572 | 0.1081 | 0.0363 | 4.06 | 0.5836 | 29.8 | 61.3 | 6.55
2013-02-15 12:00 | 13.71 | 16.652 | 0.0829 | 0.0218 | 3.87 | 0.5172 | 31.6 | 74.4 | 6.43
2013-02-16 12:00 | 11.82 | 11.971 | 0.0609 | 0.0147 | 3.62 | 0.3849 | 43.5 | 81.1 | 6.22
2013-02-17 12:00 | 9.93 | 9.0909 | 0.0492 | 0.0101 | 3.38 | 0.3849 | 33.7 | 87.8 | 6.05
2013-02-18 04:00 | 14.97 | 7.2273 | 0.0419 | 0.0131 | 3.26 | 0.3691 | 33.6 | 93 | 5.98
2013-02-18 12:00 | 9.3 | 8.9801 | 0.0369 | 0.0107 | 3.5 | 0.3294 | 36.1 | 98.7 | 6.19
2013-02-19 12:00 | 9.93 | 6.7525 | 0.0319 | 0.0127 | 3 | 0.329 | 35 | 98.3 | 5.42
2013-02-20 12:00 | 8.84 | 8.1047 | 0.0233 | 0.0081 | 2.93 | 0.3321 | 35.9 | 104.7 | 4.87
2013-02-21 12:00 | 8.38 | 3.992 | 0.0196 | 0.0082 | 2.69 | 0.3281 | 34.5 | 107.1 | 4.8
2013-02-22 12:00 | 7.92 | 6.1673 | 0.0196 | 0.0095 | 2.41 | 0.2862 | 39.4 | 112 | 4.46
2013-02-23 12:00 | 7.92 | 5.7329 | 0.0174 | 0.0024 | 2.25 | 0.2795 | 38.5 | 110.5 | 4.24
2013-02-24 12:00 | 8.38 | 5.9594 | 0.0136 | 0.0015 | 2.24 | 0.2477 | 39.9 | 111.1 | 3.84
2013-02-25 04:00 | 8.38 | 3.7425 | 0.0171 | 0.0063 | 2.19 | 0.2929 | 40.8 | 112.6 | 3.42
2013-02-25 07:35 | 8.38 | 1.9659 | 0.0282 | 0.0019 | 2.14 | 0.3733 | 38.9 | 112.9 | 3.5
2013-02-25 12:00 | 7.92 | 2.71 | 0.0328 | 0.008 | 1.91 | 0.4705 | 37.3 | 111.4 | 3.34
2013-02-26 12:00 | 11.82 | 10.989 | 0.0302 | 0.0057 | 1.52 | 0.3927 | 56.3 | 104.7 | 2.68
2013-02-26 20:00 | 168.4 | 205.62 | 0.2906 | 0.0182 | 2.27 | 1.3812 | 48.2 | 77.8 | 3.49
2013-02-28 17:00 | 138.3 | 109.2 | 0.3829 | 0.0634 | 4.98 | 2.0108 | 22 | 22.4 | 6.3
2013-02-28 20:00 | 118.7 | 111.02 | 0.3794 | 0.065 | 5.26 | 1.6411 | 23.1 | 23.9 | 6.48
2013-03-01 04:00 | 116.8 | 77.276 | 0.3164 | 0.0619 | 5.28 | 1.6012 | 27.1 | 24.8 | 6.45
2013-03-01 08:00 | 111.3 | 72.24 | 0.306 | 0.0636 | 5.13 | 1.3155 | 25 | 25.4 | 6.45
2013-03-01 12:00 | 94.2 | 68.481 | 0.2978 | 0.07 | 4.96 | 1.3345 | 23.2 | 25.9 | 6.48
2013-03-01 16:00 | 69.35 | 68.759 | 0.2856 | 0.062 | 4.94 | 1.3789 | 22.5 | 27.8 | 6.67
2013-03-04 10:00 | 13.71 | 32.227 | 0.1423 | 0.0326 | 4.39 | 0.8152 | 26.8 | 53.7 | 7.09
2013-03-05 12:00 | 14.34 | 1.762 | 0.0823 | 0.011 | 3.74 | 0.5857 | 31.5 | 73.6 | 6.89
2013-03-06 12:00 | 14.97 | 29.552 | 0.0551 | 0.0122 | 3.49 | 0.4568 | 46.5 | 79.6 | 6.22
2013-03-07 12:00 | 22.48 | 19.417 | 0.0656 | 0.0165 | 4.04 | 0.5016 | 35.2 | 72.2 | 5.64
2013-03-08 12:00 | 22.48 | 25.79 | 0.0837 | 0.0105 | 4.45 | 0.6737 | 34.3 | 59.9 | 5.18
2013-03-09 12:00 | 17.32 | 18.867 | 0.074 | 0.0022 | 4.32 | 0.5473 | 32.6 | 60.3 | 4.97
2013-03-10 12:00 | 17.32 | 14.063 | 0.0543 | 0.0157 | 4.14 | 0.6041 | 32.3 | 68.6 | 4.44
2013-03-11 04:00 | 17.32 | 14.062 | 0.046 | 0.0102 | 3.95 | 0.5587 | 34 | 69.2 | 3.34
2013-03-11 07:45 | 19.04 | 16.8 | 0.0673 | 0.0095 | 3.79 | 0.5292 | 34 | 68.4 | 2.97
2013-03-11 12:00 | 23.34 | 11.111 | 0.0526 | 0.011 | 3.68 | 0.5014 | 33.4 | 68.6 | 3.03
2013-03-11 20:00 | 166.2 | 234.67 | 0.4533 | 0.0521 | 3.67 | 1.8624 | 35.3 | 35.2 | 5.15
2013-03-12 04:00 | 214.6 | 337.81 | 0.6233 | 0.0499 | 3.35 | 2.1725 | 28.9 | 23.5 | 5.48
2013-03-12 12:00 | 144.6 | 344.13 | 0.6781 | 0.0582 | 3.36 | 2.2536 | 23.4 | 23.4 | 6.04
2013-03-12 20:00 | 71.08 | 232.61 | 0.5675 | 0.0614 | 3.63 | 2.1795 | 23.1 | 25.6 | 6.54
2013-03-13 04:00 | 43.92 | 153.84 | 0.4368 | 0.05 | 3.87 | 1.7084 | 24.4 | 32 | 6.72
2013-03-13 12:00 | 33.38 | 117.44 | 0.3692 | 0.0431 | 3.92 | 1.2843 | 24.7 | 36.7 | 6.64
2013-03-13 20:00 | 26.24 | 95.085 | 0.3007 | 0.0364 | 4.01 | 1.0475 | 26.8 | 43.8 | 6.98
2013-03-14 04:00 | 20.76 | 73.743 | 0.2586 | 0.0383 | 3.98 | 1.19 | 26.7 | 47.5 | 7.25
2013-03-14 12:00 | 18.18 | 63.927 | 0.2143 | 0.033 | 3.9 | 1.0388 | 27.7 | 51.1 | 7.25
2013-03-15 12:00 | 14.34 | 40.229 | 0.1294 | 0.022 | 3.66 | 0.7614 | 28.3 | 63.9 | 7.26
2013-03-16 12:00 | 14.34 | 21.394 | 0.078 | 0.014 | 3.41 | 0.5489 | 30.1 | 72.8 | 6.14
2013-03-17 12:00 | 14.34 | 13.973 | 0.0557 | 0.0111 | 3.28 | 0.451 | 32.1 | 74.7 | 5.45
2013-03-18 04:00 | 12.45 | 13.698 | 0.0412 | 0.0083 | 2.92 | 0.5714 | 34.9 | 76.6 | 4.89
2013-03-18 07:55 | 13.71 | 9.7826 | 0.0547 | 0.0067 | 2.96 | 0.5372 | 38 | 78 | 5.07
2013-03-18 12:00 | 13.71 | 10.22 | 0.0565 | 0.0073 | 2.9 | 0.4029 | 36.7 | 76.1 | 4.78
2013-03-19 04:00 | 52.06 | 23.367 | 0.0729 | 0.0079 | 3.88 | 0.5188 | 38.8 | 70.2 | 4.63
2013-03-19 12:00 | 59.26 | 44.859 | 0.1557 | 0.0239 | 3.36 | 0.7752 | 41.9 | 50.8 | 4.81
2013-03-19 20:00 | 49.18 | 43.137 | 0.1748 | 0.0229 | 3.17 | 0.7894 | 34.8 | 42.4 | 5.02
2013-03-20 04:00 | 33.38 | 41.445 | 0.15 | 0.0172 | 3.39 | 0.7433 | 34.5 | 46.1 | 4.93
2013-03-20 12:00 | 26.24 | 34.277 | 0.1306 | 0.0183 | 3.38 | 0.761 | 35.7 | 48.7 | 5.07
2013-03-21 12:00 | 17.32 | 26.189 | 0.1289 | 0.016 | 3.41 | 0.8561 | 31.9 | 59.5 | 5.81
2013-03-22 12:00 | 13.71 | 19 | 0.0825 | 0.0098 | 3.18 | 0.616 | 32.4 | 74.6 | 5.44
2013-03-23 12:00 | 13.08 | 14.773 | 0.0566 | 0.0081 | 2.83 | 0.4467 | 34.1 | 84.1 | 4.58
2013-03-24 12:00 | 13.08 | 10.015 | 0.0412 | 0.0059 | 2.43 | 0.4476 | 34.2 | 91.1 | 2.63
2013-03-25 04:00 | 13.08 | 5.3428 | 0.0388 | 0.0086 | 2.17 | 0.3303 | 32.3 | 91.7 | 2.12
2013-03-25 07:30 | 13.71 | 6.2197 | 0.0511 | 0.0116 | 2.17 | 0.3715 | 32.9 | 93.2 | 2.07
2013-03-25 12:00 | 13.71 | 5.0614 | 0.0312 | 0.0019 | 2.2 | 0.3991 | 33.4 | 90.5 | 1.97
2013-03-26 12:00 | 13.08 | 4.9614 | 0.024 | 0.0045 | 2.1 | 0.317 | 35.4 | 89.4 | 1.97
2013-03-27 12:00 | 47.74 | 29.065 | 0.0853 | 0.0144 | 3.15 | 0.8816 | 33.6 | 62.5 | 2.44
2013-03-28 12:00 | 46.3 | 32.885 | 0.0935 | 0.0108 | 3.6 | 0.7579 | 39.5 | 42.9 | 3
2013-03-29 12:00 | 24.2 | 28.343 | 0.0921 | 0.0078 | 3.52 | 0.7748 | 30.9 | 51.4 | 3.3
2013-03-30 12:00 | 18.18 | 21.155 | 0.0621 | 0.0027 | 3.26 | 0.6984 | 30.1 | 59.9 | 2.92
2013-03-31 12:00 | 15.6 | 14.623 | 0.05 | 0.0047 | 2.79 | 0.5998 | 31.1 | 68 | 1.64
2013-04-01 04:00 | 14.34 | 11.704 | 0.033 | 0.0016 | 2.6 | 0.4833 | 32.5 | 73.9 | 1.21
2013-04-01 07:45 | 14.34 | 11.516 | 0.0447 | 0.0067 | 2.59 | 0.5861 | 33.8 | 76.3 | 1.07
2013-04-01 12:00 | 14.34 | 11.278 | 0.0421 | 0.0049 | 2.27 | 0.5214 | 33.1 | 79 | 1.13
2013-04-02 12:00 | 11.82 | 6.8754 | 0.0293 | 0.0023 | 1.99 | 0.436 | 34 | 85 | 1.07
2013-04-03 12:00 | 10.56 | 6.135 | 0.0286 | 0.0025 | 1.71 | 0.4206 | 34 | 91.7 | 0.97
2013-04-04 12:00 | 9.93 | 4.3668 | 0.0246 | 0.0004 | 1.52 | 0.3741 | 33.4 | 96.9 | 0.71
2013-04-05 12:00 | 9.93 | 5.3571 | 0.0241 | 0.001 | 1.33 | 0.4585 | 33.4 | 101.3 | 0.59
2013-04-06 12:00 | 8.84 | 5.0798 | 0.0268 | 0.0109 | 1.27 | 0.4083 | 33.5 | 104.3 | 0.49
2013-04-07 12:00 | 8.84 | 4.4742 | 0.0244 | 0.0041 | 1.18 | 0.3641 | 33.4 | 107.2 | 0.62
2013-04-08 04:00 | 7.92 | 3.7879 | 0.0302 | 0.008 | 1.13 | 0.3596 | 35.2 | 110.2 | 0.71
2013-04-08 07:50 | 7.92 | 5.6298 | 0.0513 | 0.0176 | 1.06 | 0.4154 | 36.2 | 112.5 | 0.67
2013-04-08 12:00 | 7.92 | 8.6705 | 0.0367 | 0.0015 | 1.07 | 0.4112 | 34.7 | 111.9 | 0.77
2013-04-09 12:00 | 7.92 | 9.3936 | 0.0309 | 0.0011 | 1.02 | 0.386 | 34.3 | 113.6 | 0.93
2013-04-10 12:00 | 8.38 | 8.7633 | 0.0358 | 0 | 0.89 | 0.4279 | 35.3 | 113.4 | 0.93
2013-04-10 20:00 | 31.34 | 51.646 | 0.0913 | 0.0009 | 0.73 | 0.6443 | 32.1 | 84.7 | 1.34
2013-04-11 04:00 | 1090 | 1347.1 | 1.7914 | 0.1432 | 2.96 | 5.3599 | 14.5 | 14.1 | 4.22
2013-04-11 12:00 | 728.7 | 708.97 | 1.1483 | 0.0908 | 3.7 | 5.0269 | 15.2 | 14.6 | 5.11
2013-04-11 20:00 | 696.4 | 355.33 | 0.8675 | 0.0808 | 4.21 | 4.2501 | 13.9 | 14.6 | 5.71
2013-04-12 04:00 | 1015.6 | 615.53 | 0.9986 | 0.083 | 2.93 | 3.8515 | 10.6 | 10.4 | 4.95
2013-04-12 12:00 | 924 | 424.24 | 0.7257 | 0.0638 | 2.95 | 3.1159 | 9.9 | 10.7 | 5.15
2013-04-12 20:00 | 616.2 | 403.15 | 0.7024 | 0.0404 | 2.52 | 2.9713 | 8.1 | 9.8 | 4.6
2013-04-13 04:00 | 243.2 | 207.51 | 0.5219 | 0.0515 | 3.02 | 2.2482 | 10.2 | 14.3 | 5.45
2013-04-13 12:00 | 113 | 136.67 | 0.4039 | 0.0553 | 3.67 | 1.7982 | 14.3 | 23.6 | 6.47
2013-04-13 20:00 | 78 | 94.049 | 0.3164 | 0.0346 | 3.87 | 1.5911 | 16.3 | 30.1 | 6.85
2013-04-14 04:00 | 57.82 | 78.554 | 0.2754 | 0.0246 | 3.92 | 1.4933 | 17.4 | 34.5 | 6.99
2013-04-14 12:00 | 47.74 | 57.754 | 0.2205 | 0.0197 | 3.92 | 1.4024 | 19.7 | 39.5 | 6.93
2013-04-15 04:00 | 36.78 | 37.928 | 0.1518 | 0.0122 | 3.78 | 1.0332 | 20.6 | 47.4 | 6.85
2013-04-15 07:45 | 33.38 | 37.313 | 0.1424 | 0.0105 | 3.75 | 1.0005 | 21.1 | 49.2 | 6.7
2013-04-15 12:00 | 31.34 | 38.434 | 0.1314 | 0.0221 | 3.89 | 0.8155 | 21.7 | 50.1 | 5.99
2013-04-16 12:00 | 26.24 | 25.989 | 0.0865 | 0.0119 | 3.25 | 0.7252 | 22.9 | 57 | 4.61
2013-04-17 04:00 | 114.9 | 91.122 | 0.1848 | 0.0286 | 3.69 | 1.0631 | 26.7 | 49.3 | 5.19
2013-04-17 12:00 | 87 | 195.69 | 0.3659 | 0.0287 | 2.74 | 1.7318 | 22.2 | 31.5 | 5.52
2013-04-17 20:00 | 62.43 | 117.9 | 0.2572 | 0.0316 | 2.88 | 1.5296 | 20.5 | 33.2 | 5.89
2013-04-18 04:00 | 43.92 | 96.188 | 0.2297 | 0.0275 | 2.98 | 1.293 | 21 | 37.2 | 6.03
2013-04-18 12:00 | 35.59 | 89.731 | 0.2439 | 0.0256 | 3.06 | 1.3954 | 22 | 40 | 6.28
2013-04-19 12:00 | 34.4 | 61.02 | 0.1753 | 0.0179 | 2.86 | 1.1007 | 23.2 | 52.3 | 5.48
2013-04-19 20:00 | 124.4 | 926.2 | 1.0535 | 0.0351 | 1.69 | 3.7108 | 14.6 | 20.3 | 4.58
2013-04-20 04:00 | 71.08 | 614.81 | 0.8173 | 0.0348 | 1.95 | 2.9386 | 14.8 | 23.9 | 5.14
2013-04-20 12:00 | 46.3 | 325.8 | 0.547 | 0.0267 | 2.17 | 2.2468 | 16.3 | 28.8 | 5.84
2013-04-20 20:00 | 34.4 | 153.11 | 0.3254 | 0.0466 | 2.51 | 1.7169 | 19.5 | 36.7 | 6.3
2013-04-21 04:00 | 28.28 | 132.91 | 0.2764 | 0.0309 | 2.57 | 1.2639 | 20.1 | 43.5 | 6.49
2013-04-21 12:00 | 23.34 | 115.48 | 0.2462 | 0.0216 | 2.58 | 1.1351 | 21.2 | 48.2 | 6.51
2013-04-22 04:00 | 17.32 | 82.033 | 0.1812 | 0.0179 | 2.59 | 1.0062 | 22.8 | 56.1 | 6.57
2013-04-22 07:45 | 17.32 | 69.478 | 0.1668 | 0.019 | 2.67 | 0.8905 | 23.8 | 58.2 | 6.78
2013-04-22 12:00 | 16.46 | 65.17 | 0.1636 | 0.0173 | 2.56 | 0.8719 | 24.3 | 60.7 | 6.45
2013-04-23 12:00 | 14.34 | 35 | 0.1128 | 0.0141 | 2.28 | 0.7608 | 25.7 | 70.8 | 4.79
2013-04-24 12:00 | 31.34 | 26.785 | 0.095 | 0.0097 | 1.71 | 0.6643 | 25.8 | 65 | 2.67
2013-04-24 20:00 | 570 | 584.82 | 0.8628 | 0.0498 | 1.66 | 2.6517 | 9.2 | 11.6 | 4.11
2013-04-25 04:00 | 384.5 | 433.56 | 1.0574 | 0.3383 | 2.15 | 2.8351 | 10.5 | 12 | 4.86
2013-04-25 12:00 | 219.8 | 255.28 | 0.6415 | 0.1314 | 2.6 | 2.0282 | 9.3 | 13.9 | 5.26
2013-04-25 20:00 | 83.4 | 141.42 | 0.4744 | 0.1134 | 3.13 | 1.6113 | 12.5 | 21.6 | 5.97
2013-04-26 04:00 | 54.94 | 98.265 | 0.3594 | 0.0898 | 3.44 | 1.1327 | 14.8 | 28.3 | 6.34
2013-04-26 12:00 | 43.92 | 69.62 | 0.2788 | 0.0724 | 3.58 | 1.2653 | 16.9 | 34.1 | 6.69
2013-04-27 12:00 | 26.24 | 42.105 | 0.1664 | 0.0285 | 3.64 | 0.8848 | 20.1 | 47.6 | 6.61
2013-04-28 12:00 | 24.2 | 20.96 | 0.1035 | 0.0234 | 3.1 | 0.7491 | 23.1 | 56.2 | 4.97
2013-04-29 04:00 | 53.5 | 65.389 | 0.1975 | 0.0346 | 2.45 | 1.0546 | 22 | 41.4 | 5.17
2013-04-29 07:45 | 62.43 | 57.359 | 0.1979 | 0.021 | 2.58 | 1.1723 | 23.2 | 38.6 | 5.4
2013-04-29 12:00 | 57.82 | 65.392 | 0.1734 | 0.0278 | 2.57 | 0.9085 | 20.8 | 36.1 | 5.75
2013-04-30 12:00 | 30.32 | 41.22 | 0.1312 | 0.0241 | 2.8 | 0.8105 | 22.4 | 46 | 5.89
2013-05-01 12:00 | 21.62 | 25.392 | 0.0962 | 0.0231 | 2.63 | 0.7012 | 23.6 | 58.2 | 4.89
2013-05-02 12:00 | 14.97 | 17.424 | 0.0731 | 0.0195 | 2.38 | 0.6114 | 23.7 | 63.7 | 3.74
2013-05-03 12:00 | 13.71 | 13.571 | 0.0547 | 0.0173 | 2.14 | 0.5283 | 25.3 | 71.7 | 3.54
2013-05-04 12:00 | 11.19 | 13.61 | 0.0482 | 0.0169 | 1.95 | 0.5222 | 27.1 | 78.5 | 3.12
2013-05-05 12:00 | 10.56 | 10.504 | 0.0411 | 0.0131 | 1.75 | 0.5861 | 27.2 | 84 | 3.06
2013-05-06 04:00 | 9.93 | 12.5 | 0.0489 | 0.0183 | 1.63 | 0.4943 | 27.6 | 87.4 | 2.92
2013-05-06 07:45 | 9.3 | 11.923 | 0.06 | 0.0077 | 1.65 | 0.5069 | 27.8 | 89.2 | 2.84
2013-05-06 12:00 | 9.93 | 8.5158 | 0.0547 | 0.0116 | 1.66 | 0.3498 | 28.1 | 89.4 | 2.78
2013-05-07 12:00 | 9.93 | 9.5891 | 0.0492 | 0.0084 | 1.52 | 0.3489 | 27.6 | 92.8 | 2.76
2013-05-08 12:00 | 9.3 | 12.487 | 0.0502 | 0.009 | 1.37 | 0.359 | 28.2 | 97.2 | 2.78
2013-05-09 12:00 | 8.84 | 12.149 | 0.0586 | 0.0046 | 1.16 | 0.3852 | 28.1 | 98.3 | 2.48
2013-05-10 12:00 | 9.3 | 12.945 | 0.0633 | 0.0102 | 1.05 | 0.43 | 28.3 | 98.8 | 2.4
2013-05-11 12:00 | 9.3 | 8.0644 | 0.054 | 0.0209 | 1.08 | 0.4238 | 28.2 | 100.3 | 3.08
2013-05-12 12:00 | 8.84 | 5.2631 | 0.0425 | 0.0056 | 1.08 | 0.3167 | 29.3 | 101.2 | 3.71
2013-05-13 04:00 | 8.84 | 5.102 | 0.0376 | 0.0079 | 1.1 | 0.3181 | 29.4 | 104.7 | 3.78
2013-05-13 07:45 | 8.84 | 5.0251 | 0.0532 | 0.007 | 1.11 | 0.3048 | 30 | 106.7 | 3.71
2013-05-13 12:00 | 9.3 | 7.5685 | 0.0346 | 0.0057 | 1.11 | 0.3596 | 29.6 | 105.8 | 3.58
2013-05-14 12:00 | 8.38 | 9.6878 | 0.0293 | 0.0045 | 0.94 | 0.3573 | 29.6 | 107.4 | 2.81
2013-05-15 12:00 | 8.38 | 9.6038 | 0.0379 | 0.0065 | 0.77 | 0.427 | 30.3 | 109.3 | 2
2013-05-16 12:00 | 7.46 | 8.4337 | 0.0362 | 0.0108 | 0.73 | 0.4093 | 30.3 | 111.3 | 1.88
2013-05-17 12:00 | 7 | 8.5106 | 0.063 | 0.032 | 0.69 | 0.4406 | 29.8 | 110.4 | 2.04
2013-05-18 12:00 | 7 | 8.4666 | 0.0442 | 0.0157 | 0.7 | 0.4823 | 31 | 114.2 | 2.17
2013-05-19 12:00 | 6.54 | 9.4966 | 0.0439 | 0.0132 | 0.64 | 0.4653 | 29.4 | 115.9 | 2.37
2013-05-20 04:00 | 6.08 | 7.3596 | 0.0405 | 0.0023 | 0.62 | 0.4872 | 29.1 | 116.7 | 2.59
2013-05-20 08:00 | 6.54 | 7.0113 | 0.0526 | 0.0078 | 0.64 | 0.4975 | 29.8 | 119.8 | 2.81
2013-05-20 12:00 | 6.54 | 24.021 | 0.0679 | 0.0188 | 0.64 | 0.5409 | 29.2 | 118.2 | 2.72
2013-05-21 12:00 | 5.62 | 16.393 | 0.0667 | 0.0245 | 0.57 | 0.497 | 30.1 | 120.3 | 3.1
2013-05-22 12:00 | 5.16 | 16.319 | 0.0748 | 0.0292 | 0.52 | 0.5277 | 30.8 | 120.1 | 3.64
2013-05-23 12:00 | 5.16 | 11.664 | 0.0782 | 0.0323 | 0.46 | 0.5044 | 30.3 | 120.9 | 4.25
2013-05-24 12:00 | 5.16 | 10.526 | 0.092 | 0.0395 | 0.47 | 0.6369 | 28.7 | 120.2 | 5
2013-05-25 12:00 | 4.7 | 7.4349 | 0.0705 | 0.0277 | 0.47 | 0.5051 | 28.9 | 124.3 | 5.51
2013-05-26 12:00 | 4.44 | 8.6021 | 0.072 | 0.0245 | 0.46 | 0.4354 | 29 | 124.9 | 5.48
2013-05-27 04:00 | 4.18 | 8.4427 | 0.061 | 0.0216 | 0.45 | 0.455 | 30 | 126.5 | 5.25
2013-05-27 06:30 | 3.92 | 8.8925 | 0.0697 | 0.0241 | 0.46 | 0.4797 | 30.7 | 128.7 | 5.52
2013-05-27 12:00 | 4.18 | 15.828 | 0.0711 | 0.0241 | 0.55 | 0.4362 | 31.5 | 124.7 | 5.21
2013-05-28 12:00 | 5.16 | 14.072 | 0.0649 | 0.0217 | 0.63 | 0.4142 | 30.2 | 116.3 | 4.87
2013-05-29 12:00 | 4.44 | 12.037 | 0.0682 | 0.028 | 0.63 | 0.4593 | 29.3 | 124.2 | 5.58
2013-05-30 12:00 | 4.18 | 13.765 | 0.0718 | 0.0114 | 0.59 | 0.4325 | 29.8 | 122.1 | 5.58
2013-05-31 12:00 | 3.92 | 14.434 | 0.0806 | 0.0291 | 0.58 | 0.5251 | 31.2 | 124.3 | 6.02
2013-06-01 12:00 | 6.08 | 13.972 | 0.0841 | 0.0244 | 0.49 | 0.6317 | 29.3 | 119.4 | 6.54
2013-06-02 12:00 | 4.7 | 11.417 | 0.084 | 0.0256 | 0.48 | 0.5597 | 30.2 | 121.6 | 7.14
2013-06-03 04:00 | 4.44 | 13.227 | 0.081 | 0.0169 | 0.6 | 0.54 | 35.4 | 111.4 | 7.13
2013-06-03 07:55 | 4.18 | 19.379 | 0.0921 | 0.0339 | 0.66 | 0.6116 | 37.2 | 114 | 7.66
2013-06-03 12:00 | 4.18 | 15.07 | 0.0861 | 0.0375 | 0.73 | 0.5158 | 37.3 | 112.3 | 7.41
2013-06-04 12:00 | 4.44 | 18.27 | 0.0739 | 0.0296 | 0.75 | 0.4858 | 36.7 | 116.5 | 7.22
2013-06-05 12:00 | 3.92 | 15.945 | 0.0753 | 0.0218 | 0.79 | 0.4455 | 33.7 | 119.7 | 6.96
2013-06-06 12:00 | 3.92 | 13.953 | 0.073 | 0.0305 | 0.79 | 0.4769 | 34.2 | 123.5 | 6.64
2013-06-07 12:00 | 3.92 | 10.269 | 0.0818 | 0.0296 | 0.68 | 0.4513 | 32.3 | 126 | 7.08
2013-06-08 12:00 | 3.92 | 14.792 | 0.0736 | 0.0298 | 0.71 | 0.46 | 31.9 | 130.1 | 7.29
2013-06-09 12:00 | 3.66 | 14.245 | 0.0623 | 0.0272 | 0.57 | 0.4155 | 30.7 | 130.7 | 7.02
2013-06-10 04:00 | 3.4 | 20.293 | 0.0653 | 0.0185 | 0.57 | 0.4253 | 30.9 | 137.4 | 6.5
2013-06-10 08:00 | 3.66 | 14.151 | 0.0772 | 0.0236 | 0.58 | 0.4641 | 31.2 | 135.2 | 7.27
2013-06-10 12:00 | 4.18 | 17.381 | 0.073 | 0.0126 | 0.7 | 0.6309 | 31.6 | 125.7 | 7.33
2013-06-11 12:00 | 7.92 | 20.665 | 0.0916 | 0.0262 | 0.96 | 0.4623 | 29.1 | 121.7 | 7.76
2013-06-12 12:00 | 5.62 | 12.295 | 0.0848 | 0.0309 | 2.8 | 0.6881 | 37.2 | 101.7 | 7.89
2013-06-13 04:00 | 12.45 | 29.622 | 0.1014 | 0.0361 | 2.46 | 0.7628 | 50.8 | 79.6 | 6.72
2013-06-13 12:00 | 29.3 | 136.31 | 0.258 | 0.0559 | 7.5 | 1.4075 | 39.8 | 81.8 | 7.76
2013-06-13 20:00 | 16.46 | 104.73 | 0.2883 | 0.0801 | 21.87 | 2.2959 | 46.4 | 51.7 | 8.52
2013-06-14 04:00 | 11.82 | 74.037 | 0.2424 | 0.0784 | 26.4 | 1.2663 | 41.6 | 53 | 9.43
2013-06-14 12:00 | 12.45 | 47.904 | 0.1893 | 0.0606 | 24.59 | 2.285 | 41.3 | 61.2 | 9.67
2013-06-14 20:00 | 11.19 | 33.955 | 0.1353 | 0.0443 | 18.37 | 1.4735 | 34.8 | 71.6 | 9.24
2013-06-15 04:00 | 9.93 | 31.465 | 0.1117 | 0.0396 | 16.92 | 1.3016 | 32.8 | 74 | 9.17
2013-06-15 12:00 | 8.84 | 20.238 | 0.0914 | 0.0328 | 13.91 | 1.0072 | 32 | 81.3 | 8.98
2013-06-16 12:00 | 7.46 | 18.229 | 0.0898 | 0.0311 | 8.12 | 0.8977 | 31.9 | 94.1 | 7.56
2013-06-17 04:00 | 6.08 | 25.169 | 0.0874 | 0.0202 | 5.73 | 0.8225 | 36.7 | 94.1 | 7.12
2013-06-17 06:15 | 6.08 | 24.28 | 0.0851 | 0.0267 | 5.8 | 0.6572 | 40.3 | 98 | 7.02
2013-06-17 12:00 | 5.62 | 17.699 | 0.0852 | 0.0232 | 4.47 | 0.6727 | 36.5 | 91.7 | 6.86
2013-06-18 12:00 | 4.7 | 18.201 | 0.0879 | 0.0303 | 5.03 | 0.6814 | 37.2 | 86.2 | 6.89
2013-06-19 12:00 | 4.18 | 15.891 | 0.0851 | 0.0362 | 6.9 | 0.74 | 35.4 | 90.7 | 7.25
2013-06-20 12:00 | 3.92 | 18.939 | 0.0772 | 0.0233 | 6.16 | 0.6926 | 35.9 | 99.6 | 7.21
2013-06-21 12:00 | 3.66 | 13.799 | 0.0733 | 0.022 | 4.1 | 0.6921 | 36.4 | 106.9 | 7.11
2013-06-22 12:00 | 3.4 | 10.449 | 0.0727 | 0.0143 | 2.69 | 0.6528 | 36.7 | 112.1 | 6.92
2013-06-23 12:00 | 3.14 | 15.979 | 0.0758 | 0.0105 | 1.95 | 0.5667 | 35.1 | 116.3 | 7.23
2013-06-24 04:00 | 3.14 | 18.031 | 0.0786 | 0.0138 | 1.72 | 0.5198 | 35.7 | 120.4 | 7.29
2013-06-24 08:05 | 3.14 | 13.918 | 0.0847 | 0.0161 | 1.67 | 0.6754 | 36.4 | 123.3 | 7.39
2013-06-24 12:00 | 3.14 | 27.848 | 0.0785 | 0.0313 | 1.5 | 0.6654 | 36.3 | 123.1 | 7.86
2013-06-25 12:00 | 3.14 | 19.108 | 0.0669 | 0.0191 | 1.12 | 0.4607 | 36.4 | 125.7 | 8.11
2013-06-26 12:00 | 2.88 | 16.601 | 0.0667 | 0.0039 | 0.82 | 0.4853 | 35.3 | 128.9 | 8.3
2013-06-27 12:00 | 0.591 | 18.123 | 0.0901 | 0.0298 | 0.6 | 0.5503 | 32 | 115 | 8.22
2013-06-28 12:00 | 3.92 | 10.7 | 0.083 | 0.016 | 0.59 | 0.5046 | 31 | 120.5 | 9.15
2013-06-29 12:00 | 7.46 | 12.458 | 0.075 | 0.0167 | 1.07 | 0.5548 | 33.5 | 121.2 | 9.58
2013-06-30 12:00 | 5.16 | 11.523 | 0.0787 | 0.0377 | 0.82 | 0.4355 | 32.8 | 111.7 | 9.49
2013-07-01 04:00 | 5.62 | 11.627 | 0.0768 | 0.0212 | 0.68 | 0.439 | 32 | 106.1 | 9.13
2013-07-01 06:30 | 5.62 | 20.12 | 0.0817 | 0.0297 | 0.68 | 0.582 | 32.5 | 108 | 8.8
2013-07-01 12:00 | 42.73 | 42.402 | 0.1321 | 0.0271 | 0.73 | 0.5824 | 25 | 62 | 5.39
2013-07-01 20:00 | 46.3 | 208.58 | 0.4166 | 0.0854 | 3.38 | 1.3589 | 33.4 | 48.7 | 5.88
2013-07-02 04:00 | 24.2 | 116.65 | 0.3224 | 0.0886 | 8.31 | 1.4021 | 34.2 | 41.6 | 7.06
2013-07-02 12:00 | 21.62 | 77.272 | 0.2476 | 0.0819 | 10.01 | 1.1839 | 33 | 45 | 8.07
2013-07-02 20:00 | 20.76 | 59.561 | 0.1893 | 0.0539 | 7.79 | 0.8995 | 33.3 | 53.2 | 8.15
2013-07-03 04:00 | 18.18 | 52.631 | 0.1539 | 0.041 | 6.19 | 0.8045 | 30.3 | 53 | 7.49
2013-07-03 12:00 | 14.34 | 41.497 | 0.1323 | 0.0397 | 5.68 | 0.7676 | 40.7 | 58.7 | 7.3
2013-07-04 12:00 | 18.18 | 36.453 | 0.1181 | 0.0325 | 5.29 | 0.9579 | 32.6 | 57.6 | 7.67
2013-07-05 12:00 | 14.97 | 75.512 | 0.2964 | 0.0975 | 8.36 | 1.5954 | 27.6 | 37.7 | 8.98
2013-07-06 12:00 | 8.38 | 31.194 | 0.1858 | 0.0648 | 7.13 | 1.2386 | 29.5 | 48.3 | 10.59
2013-07-07 04:00 | 74.54 | 198.06 | 0.4743 | 0.1141 | 7.21 | 2.1404 | 28.8 | 32.7 | 9.27
2013-07-07 12:00 | 106.2 | 234.89 | 0.4878 | 0.0784 | 9.15 | 2.36 | 28.3 | 29.4 | 8.32
2013-07-07 20:00 | 85.2 | 228.01 | 0.4505 | 0.0879 | 8.15 | 2.2174 | 20.5 | 21.7 | 8.16
2013-07-08 04:00 | 42.73 | 131.46 | 0.3587 | 0.0699 | 9.15 | 1.8635 | 17.3 | 21.2 | 8.62
2013-07-08 08:00 | 49.18 | 107.79 | 0.2978 | 0.0602 | 6.2 | 1.3729 | 14.4 | 17.9 | 6.79
2013-07-08 12:00 | 59.26 | 137.62 | 0.3258 | 0.0833 | 7.02 | 1.6026 | 19.1 | 27.9 | 8.44
2013-07-08 20:00 | 42.73 | 116 | 0.366 | 0.1317 | 7 | 1.4926 | 21 | 25.7 | 8.46
2013-07-09 04:00 | 101.1 | 204.77 | 0.4393 | 0.1175 | 6.82 | 1.767 | 18.6 | 27.2 | 9.37
2013-07-09 12:00 | 182.2 | 310.09 | 0.5688 | 0.1283 | 10.68 | 2.2055 | 23.8 | 17.3 | 8.64
2013-07-09 20:00 | 321 | 549.29 | 0.84 | 0.0948 | 6.71 | 2.7678 | 11.9 | 12.6 | 7.43
2013-07-10 04:00 | 903.2 | 376.08 | 0.5908 | 0.0953 | 5.84 | 2.1423 | 8.6 | 7.4 | 5.84
2013-07-10 12:00 | 415 | 220.18 | 0.4597 | 0.1268 | 6.02 | 1.3615 | 10.1 | 9.8 | 7.01
2013-07-10 20:00 | 997.3 | 331.09 | 0.6253 | 0.1289 | 2.88 | 1.6026 | 5.3 | 5.5 | 4.95
2013-07-11 04:00 | 929.5 | 188.7 | 0.4212 | 0.0972 | 3.61 | 1.6648 | 7.3 | 6.6 | 6.28
2013-07-11 12:00 | 545.1 | 134.34 | 0.0665 | 0.118 | 3.07 | 1.3678 | 7.1 | 7.8 | 6.43
2013-07-11 20:00 | 324 | 100 | 0.0435 | 0.108 | 2.89 | 1.2298 | 7.9 | 9.5 | 7.29
2013-07-12 04:00 | 144.6 | 69.869 | 0.0369 | 0.1063 | 3.24 | 1.1394 | 9.9 | 13.3 | 8.02
2013-07-13 12:00 | 27.26 | 29.442 | 0.1784 | 0.0919 | 3.97 | 0.9624 | 16.9 | 32.8 | 9.33
2013-07-14 12:00 | 16.46 | 18.064 | 0.1325 | 0.0606 | 3.35 | 0.724 | 22.7 | 46.8 | 9.88
2013-07-15 04:00 | 13.08 | 15.492 | 0.1218 | 0.0576 | 3.03 | 0.6586 | 20.3 | 52.9 | 9.84
2013-07-15 08:00 | 13.08 | 11.198 | 0.1171 | 0.0542 | 3.02 | 0.6571 | 21.2 | 54.9 | 9.74
2013-07-15 12:00 | 12.45 | 17.735 | 0.1248 | 0.0716 | 2.97 | 0.7181 | 21.3 | 55.7 | 10.19
2013-07-16 12:00 | 10.56 | 8.0831 | 0.1055 | 0.0634 | 2.68 | 0.6177 | 21.9 | 64.9 | 10.11
2013-07-17 12:00 | 8.84 | 7.0422 | 0.1 | 0.052 | 2.33 | 0.5595 | 22.3 | 70.4 | 9.8
2013-07-18 12:00 | 8.84 | 15.963 | 0.1002 | 0.0434 | 2.01 | 0.5561 | 22.6 | 77 | 9.7
2013-07-19 12:00 | 7.46 | 14.833 | 0.093 | 0.0502 | 1.73 | 0.5407 | 24.1 | 82.3 | 9.6
2013-07-20 12:00 | 32.36 | 33.707 | 0.1661 | 0.071 | 1.52 | 0.8158 | 21.4 | 68.7 | 8.3
2013-07-20 20:00 | 54.94 | 72.533 | 0.2783 | 0.1152 | 2.83 | 1.4817 | 30.7 | 55.5 | 8.25
2013-07-21 04:00 | 36.78 | 48.165 | 0.2433 | 0.1097 | 2.57 | 1.142 | 21.4 | 46.8 | 8.54
2013-07-21 12:00 | 29.3 | 39.818 | 0.2209 | 0.089 | 2.72 | 1.0111 | 22.4 | 41.3 | 8.64
2013-07-21 20:00 | 20.76 | 31.615 | 0.1856 | 0.0744 | 1.89 | 0.9145 | 26.1 | 41.3 | 8.68
2013-07-22 04:00 | 15.6 | 17.52 | 0.1539 | 0.0683 | 1.84 | 0.7208 | 30.3 | 45.3 | 8.75
2013-07-22 08:15 | 14.34 | 14.925 | 0.1558 | 0.0715 | 1.9 | 0.9766 | 29.8 | 46.5 | 8.74
2013-07-22 12:00 | 19.9 | 27.942 | 0.1416 | 0.0701 | 1.73 | 0.8208 | 26.6 | 44.6 | 8.98
2013-07-23 12:00 | 13.08 | 21.505 | 0.1215 | 0.0585 | 1.74 | 0.5333 | 27.8 | 57 | 9.97
2013-07-24 12:00 | 9.3 | 13.612 | 0.0948 | 0.0468 | 1.87 | 0.5772 | 28.3 | 67.7 | 10.09
2013-07-25 12:00 | 7.92 | 9.6463 | 0.0835 | 0.03 | 1.7 | 0.552 | 29.2 | 76.8 | 9.78
2013-07-26 12:00 | 7 | 9.3786 | 0.0713 | 0.0408 | 1.45 | 0.5064 | 30.2 | 88.6 | 9.62
2013-07-27 12:00 | 33.38 | 55.005 | 0.1691 | 0.0491 | 0.98 | 0.8375 | 20 | 56.3 | 6.52
2013-07-27 20:00 | 248.4 | 209.3 | 0.5445 | 0.1447 | 1.65 | 1.794 | 13 | 14.5 | 6.55
2013-07-28 04:00 | 138.3 | 111.57 | 0.3892 | 0.1018 | 1.69 | 1.6295 | 13.2 | 15.3 | 7.3
2013-07-28 12:00 | 104.5 | 104.7 | 0.3861 | 0.1181 | 1.56 | 3.3977 | 11.7 | 16 | 7.46
2013-07-28 20:00 | 53.5 | 68.406 | 0.3314 | 0.1183 | 1.59 | 1.3231 | 12.9 | 20.5 | 8.25
2013-07-29 04:00 | 31.34 | 48.677 | 0.2826 | 0.1033 | 1.66 | 1.1538 | 14.1 | 25.7 | 9.02
2013-07-29 08:20 | 27.26 | 39.624 | 0.2587 | 0.0816 | 1.64 | 1.1752 | 14.7 | 27.6 | 9.27
2013-07-29 12:00 | 24.2 | 43.71 | 0.2104 | 0.0983 | 1.74 | 0.9458 | 15.2 | 30.9 | 8.34
2013-07-30 12:00 | 13.08 | 23.645 | 0.1361 | 0.0784 | 1.75 | 0.7394 | 20 | 48 | 8.99
2013-07-31 12:00 | 9.93 | 15.209 | 0.1013 | 0.0574 | 1.67 | 0.6456 | 23.4 | 62.3 | 9
2013-08-01 12:00 | 9.3 | 12.855 | 0.0757 | 0.0489 | 1.55 | 0.5573 | 23.9 | 72 | 9.14
2013-08-02 12:00 | 8.84 | 8.0807 | 0.0579 | 0.0395 | 1.44 | 0.6049 | 24.3 | 77.8 | 8.81
2013-08-03 12:00 | 170.6 | 228.07 | 0.558 | 0.1468 | 1.38 | 1.5464 | 12.1 | 16.2 | 6.53
2013-08-03 20:00 | 54.94 | 94.808 | 0.3962 | 0.114 | 1.67 | 1.6295 | 11.7 | 16.5 | 7.49
2013-08-04 04:00 | 28.28 | 57.384 | 0.2954 | 0.106 | 1.79 | 1.2419 | 15.9 | 24.1 | 8.19
2013-08-04 12:00 | 20.76 | 44.719 | 0.2429 | 0.0824 | 1.82 | 1.1281 | 16.8 | 30.1 | 8.56
2013-08-05 04:00 | 13.71 | 22.988 | 0.1724 | 0.0713 | 1.86 | 0.898 | 20.3 | 41.3 | 9.06
2013-08-05 08:05 | 12.45 | 28.598 | 0.1736 | 0.0625 | 1.91 | 0.9927 | 21.4 | 44.4 | 9.23
2013-08-05 12:00 | 11.82 | 26.078 | 0.1612 | 0.0632 | 1.9 | 0.7692 | 21.4 | 46.8 | 9.19
2013-08-06 12:00 | 9.93 | 15.948 | 0.114 | 0.0373 | 1.73 | 0.709 | 23.3 | 61.3 | 9.14
2013-08-07 12:00 | 19.04 | 22.471 | 0.0995 | 0.017 | 1.27 | 0.6943 | 19.3 | 50.9 | 6.41
2013-08-08 12:00 | 107.9 | 202.05 | 0.4584 | 0.1173 | 0.96 | 1.7053 | 14 | 18 | 4.9
2013-08-08 20:00 | 122.5 | 153.27 | 0.4537 | 0.1333 | 0.67 | 1.4925 | 8.2 | 13.6 | 5.26
2013-08-09 04:00 | 94.2 | 91.337 | 0.3817 | 0.1457 | 0.69 | 1.3238 | 8.5 | 15.5 | 5.89
2013-08-09 12:00 | 177.4 | 186.1 | 0.5068 | 0.1519 | 0.56 | 1.5997 | 7.5 | 10.4 | 5.62
2013-08-09 20:00 | 130.1 | 105.94 | 0.4055 | 0.139 | 0.49 | 1.346 | 6 | 9.5 | 6.25
2013-08-10 04:00 | 53.5 | 64.748 | 0.3267 | 0.128 | 0.54 | 0.138 | 7.3 | 13.8 | 7.03
2013-08-10 12:00 | 30.32 | 48.951 | 0.2779 | 0.1033 | 0.65 | 1.0282 | 9.1 | 19.8 | 7.64
2013-08-10 20:00 | 21.62 | 42.619 | 0.2434 | 0.1026 | 0.74 | 2.1509 | 11 | 25.4 | 8.01
2013-08-11 12:00 | 14.34 | 21.349 | 0.1981 | 0.0819 | 0.88 | 0.8475 | 13.9 | 35.6 | 8.83
2013-08-12 04:00 | 11.19 | 15.807 | 0.171 | 0.0689 | 0.94 | 0.7594 | 15.5 | 45.1 | 9.18
2013-08-12 08:05 | 10.56 | 14.82 | 0.1573 | 0.0617 | 0.97 | 0.7296 | 16.5 | 47.2 | 9.14
2013-08-12 12:00 | 10.56 | 17.679 | 0.1601 | 0.0811 | 1 | 0.6976 | 17.2 | 48.9 | 9.52
2013-08-13 12:00 | 8.84 | 16.281 | 0.1321 | 0.0678 | 1.08 | 0.5526 | 19.2 | 62.7 | 9.73
2013-08-14 12:00 | 7.92 | 14.124 | 0.112 | 0.06 | 1.08 | 0.5349 | 21.3 | 72.1 | 9.59
2013-08-15 12:00 | 7.46 | 8.0807 | 0.0929 | 0.0491 | 1.03 | 0.4873 | 22.5 | 80.4 | 9.63
2013-08-16 12:00 | 6.54 | 7.38 | 0.0735 | 0.0339 | 0.94 | 0.4265 | 23.3 | 86.4 | 8.8
2013-08-17 12:00 | 6.54 | 4.4101 | 0.0633 | 0.0229 | 0.88 | 0.4359 | 24.3 | 90.6 | 8.33
2013-08-18 12:00 | 6.08 | 2.9097 | 0.0525 | 0.0179 | 0.8 | 0.4346 | 25 | 95.3 | 7.79
2013-08-19 04:00 | 6.08 | 13.986 | 0.0507 | 0.017 | 0.8 | 0.481 | 25.9 | 98.7 | 7.26
2013-08-19 08:00 | 5.62 | 5.988 | 0.0493 | 0.0143 | 0.88 | 0.4769 | 27.6 | 102.7 | 6.82
2013-08-19 12:00 | 5.62 | 14.659 | 0.0461 | 0.0142 | 0.65 | 0.2532 | 25.5 | 100.3 | 6.79
2013-08-20 12:00 | 5.62 | 11.715 | 0.04 | 0.0078 | 0.62 | 0.1896 | 26 | 105.4 | 6.56
2013-08-21 12:00 | 5.16 | 14.248 | 0.0347 | 0.011 | 0.53 | 0.206 | 26.4 | 108 | 5.91
2013-08-22 12:00 | 5.16 | 15.166 | 0.0344 | 0.0055 | 0.48 | 0.1862 | 27.4 | 112.2 | 5.69
2013-08-23 12:00 | 5.62 | 11.844 | 0.0396 | 0.0138 | 0.46 | 0.2078 | 27.2 | 114.9 | 5.71
2013-08-24 12:00 | 5.16 | 7.5258 | 0.0374 | 0.0103 | 0.4 | 0.2278 | 27.1 | 116.6 | 5.53
2013-08-25 12:00 | 4.7 | 2.1528 | 0.0404 | 0.0122 | 0.38 | 0.2373 | 27.4 | 119.7 | 5.62
2013-08-26 04:00 | 4.7 | 2.0682 | 0.0416 | 0.0114 | 0.39 | 0.2659 | 27.7 | 122.4 | 5.47
2013-08-26 07:45 | 4.7 | 6.1274 | 0.0379 | 0.0079 | 0.4 | 0.2572 | 32.7 | 124.5 | 5.64
2013-08-26 12:00 | 4.7 | 16.759 | 0.0321 | 0.0105 | 0.44 | 0.2379 | 31 | 124.8 | 5.8
2013-08-27 12:00 | 5.16 | 13.803 | 0.0424 | 0.0182 | 0.49 | 0.2934 | 28.9 | 123.3 | 5.56
2013-08-28 12:00 | 5.62 | 17.086 | 0.0439 | 0.017 | 0.42 | 0.3446 | 27.9 | 123.4 | 5.83
2013-08-29 12:00 | 5.16 | 15.923 | 0.0402 | 0.0155 | 0.4 | 0.3226 | 29.1 | 126 | 6.3
2013-08-30 12:00 | 4.7 | 16.822 | 0.0459 | 0.0182 | 0.5 | 0.3032 | 30.6 | 130 | 6.42
2013-08-31 12:00 | 6.54 | 11.915 | 0.0699 | 0.0329 | 0.43 | 0.7693 | 26.8 | 110.3 | 6.05
2013-09-01 12:00 | 4.7 | 10.195 | 0.0383 | 0.0245 | 0.35 | 0.3605 | 28.4 | 122 | 6.41
2013-09-02 12:00 | 4.7 | 8.7124 | 0.0502 | 0.021 | 0.35 | 0.2918 | 28.8 | 126.4 | 7.04
2013-09-03 07:50 | 4.44 | 7.5244 | 0.0543 | 0.022 | 0.36 | 0.33 | 28.9 | 124.5 | 7.05
2013-09-03 12:00 | 4.44 | 27.382 | 0.045 | 0.0141 | 0.34 | 0.286 | 28.2 | 122.1 | 7.53
2013-09-04 12:00 | 2.1 | 13.499 | 0.0394 | 0.0151 | 0.31 | 0.2264 | 28 | 124.8 | 7.76
2013-09-05 12:00 | 4.44 | 12.552 | 0.0418 | 0.0072 | 0.29 | 0.2274 | 28.4 | 127.7 | 7.67
2013-09-06 12:00 | 4.44 | 10.805 | 0.0425 | 0.0175 | 0.28 | 0.2357 | 28.9 | 132.3 | 7.52
2013-09-07 12:00 | 3.92 | 15.755 | 0.0467 | 0.0162 | 0.26 | 0.2793 | 28.9 | 134.3 | 7.36
2013-09-08 12:00 | 4.18 | 10.582 | 0.0474 | 0.0195 | 0.28 | 0.2884 | 27.9 | 135.8 | 7.1
2013-09-09 04:00 | 4.18 | 6.6152 | 0.042 | 0.0211 | 0.39 | 0.2562 | 28.4 | 138.3 | 7
2013-09-09 07:50 | 4.18 | 9.3458 | 0.0512 | 0.0219 | 0.31 | 0.2639 | 28.9 | 139.8 | 7.15
2013-09-09 12:00 | 4.44 | 21.008 | 0.0222 | 0.0125 | 0.29 | 0.2638 | 29 | 142.1 | 7.04
2013-09-10 12:00 | 3.92 | 22.907 | 0.0198 | 0.0119 | 0.27 | 0.2176 | 27.8 | 141.8 | 6.7
2013-09-11 12:00 | 3.92 | 24.021 | 0.0201 | 0.0098 | 0.24 | 0.2194 | 27.9 | 143.2 | 6.74
2013-09-12 12:00 | 4.18 | 13.761 | 0.035 | 0.0019 | 0.3 | 0.6858 | 25.2 | 123 | 6.05
2013-09-13 12:00 | 4.7 | 9.8619 | 0.0439 | 0.029 | 0.27 | 0.2884 | 27.4 | 129.3 | 6.75
2013-09-14 12:00 | 4.18 | 8.3877 | 0.0313 | 0.022 | 0.24 | 0.2895 | 28.6 | 140.2 | 6.94
2013-09-15 12:00 | 3.92 | 3.6264 | 0.0281 | 0.0172 | 0.22 | 0.2468 | 28.7 | 140.6 | 6.92
2013-09-16 04:00 | 4.18 | 3.9339 | 0.0233 | 0.0169 | 0.25 | 0.1896 | 28.3 | 138.8 | 6.47
2013-09-16 07:50 | 4.18 | 1.4164 | 0.0427 | 0.0161 | 0.25 | 0.2844 | 28.9 | 140.9 | 6.46
2013-09-16 12:00 | 4.18 | 12.809 | 0.0447 | 0.012 | 0.2 | 0.3524 | 29.4 | 138.3 | 6.61
2013-09-17 12:00 | 4.18 | 14.749 | 0.0378 | 0.0125 | 0.16 | 0.2996 | 29.6 | 145.1 | 6.53
2013-09-18 12:00 | 3.92 | 12.025 | 0.0353 | 0.0122 | 0.13 | 0.3341 | 29.3 | 146.8 | 6.57
2013-09-19 12:00 | 3.92 | 12.219 | 0.0404 | 0.0101 | 0.13 | 0.3004 | 29 | 144.2 | 6.21
2013-09-20 12:00 | 4.18 | 9.3544 | 0.0374 | 0.0078 | 0.13 | 0.3058 | 28.8 | 144.8 | 6.05
2013-09-21 12:00 | 9.3 | 9.0725 | 0.0608 | 0.0184 | 0.27 | 0.3754 | 26.1 | 120.9 | 6.16
2013-09-22 12:00 | 6.08 | 6.7829 | 0.0596 | 0.019 | 0.3 | 0.3765 | 27.6 | 136.3 | 7.25
2013-09-23 04:00 | 5.62 | 5.1902 | 0.048 | 0.0151 | 0.3 | 0.3302 | 30.7 | 121.3 | 7.15
2013-09-23 07:50 | 5.62 | 3.8535 | 0.0533 | 0.0211 | 0.31 | 0.4317 | 31.1 | 120.3 | 7.02
2013-09-23 12:00 | 5.16 | 7.0546 | 0.0476 | 0.0175 | 0.32 | 0.3117 | 31.9 | 116.8 | 6.86
2013-09-24 12:00 | 5.16 | 7.9129 | 0.0478 | 0.0126 | 0.32 | 0.2935 | 35.9 | 119.7 | 6.74
2013-09-25 12:00 | 5.16 | 7.0202 | 0.0429 | 0.018 | 0.27 | 0.2568 | 32.5 | 129.5 | 6.58
2013-09-26 12:00 | 5.16 | 7.9435 | 0.0411 | 0.0126 | 0.3 | 0.2479 | 30.3 | 128.9 | 6.21
2013-09-27 12:00 | 4.18 | 7.2072 | 0.0408 | 0.0113 | 0.28 | 0.2578 | 31 | 126.6 | 5.81
2013-09-28 12:00 | 4.18 | 5.1813 | 0.0405 | 0.0214 | 0.27 | 0.2757 | 29.8 | 127.1 | 5.45
2013-09-29 12:00 | 4.18 | 4.918 | 0.0391 | 0.0042 | 0.19 | 0.2557 | 28.9 | 133.1 | 5.56
2013-09-30 04:00 | 4.18 | 3.8168 | 0.0382 | 0.0052 | 0.26 | 0.2453 | 28.7 | 135.6 | 5.99
2013-09-30 07:45 | 4.18 | 2.6201 | 0.045 | 0.0069 | 0.22 | 0.3241 | 29.5 | 140.2 | 5.86
2013-09-30 12:00 | 4.18 | 7.8201 | 0.036 | 0.0141 | 0.21 | 0.2907 | 29.4 | 136.4 | 5.85
2013-10-01 12:00 | 4.18 | 9.7087 | 0.0352 | 0.0117 | 0 | 0.4276 | 31.7 | 138.5 | 5.87
2013-10-02 12:00 | 4.18 | 4.5402 | 0.0349 | 0.0174 | 0.17 | 0.2642 | 32.3 | 141.6 | 6.16
2013-10-03 12:00 | 4.18 | 7.085 | 0.0356 | 0.0181 | 0.14 | 0.3157 | 32.6 | 143.5 | 6.26
2013-10-04 12:00 | 4.44 | 3.4934 | 0.0456 | 0.0167 | 0.09 | 0.3224 | 31.7 | 142.9 | 6.43
2013-10-05 12:00 | 6.54 | 11.385 | 0.076 | 0.0229 | 0.27 | 0.4927 | 27.1 | 82.7 | 5.17
2013-10-06 12:00 | 18.18 | 9.1864 | 0.0691 | 0.0301 | 0.17 | 0.4521 | 28.7 | 122.2 | 8.19
2013-10-06 20:00 | 24.2 | 18.438 | 0.0934 | 0.0296 | 0.17 | 0.4573 | 29.2 | 115.8 | 7.81
2013-10-07 04:00 | 47.74 | 80.438 | 0.2583 | 0.0378 | 0.34 | 1.3815 | 30.1 | 89 | 6.28
2013-10-07 07:45 | 56.38 | 77.12 | 0.2904 | 0.0726 | 0.56 | 1.471 | 81.4 | 75.4 | 5.92
2013-10-07 12:00 | 104.5 | 131.42 | 0.3742 | 0.1276 | 1.58 | 0.8348 | 39.9 | 38.7 | 5.69
2013-10-07 20:00 | 138.3 | 186.74 | 0.6446 | 0.2091 | 1.68 | 1.2907 | 18.9 | 19.2 | 8.41
2013-10-08 04:00 | 140.4 | 140.64 | 0.6814 | 0.3119 | 1.42 | 1.0642 | 15.3 | 14.2 | 8.55
2013-10-08 12:00 | 79.8 | 78.635 | 0.5655 | 0.3082 | 1.47 | 0.7782 | 17.5 | 15.8 | 9.01
2013-10-08 20:00 | 31.34 | 61.386 | 0.4965 | 0.2646 | 1.6 | 1.2527 | 20.1 | 22.5 | 9.12
2013-10-09 04:00 | 21.62 | 41.992 | 0.4238 | 0.2311 | 1.48 | 1.1778 | 20.5 | 25.8 | 9.2
2013-10-09 12:00 | 16.46 | 40.869 | 0.3906 | 0.2116 | 1.36 | 0.9849 | 20.9 | 30.2 | 9.43
2013-10-10 12:00 | 9.3 | 18.348 | 0.2706 | 0.1621 | 1.22 | 0.8873 | 23.2 | 42.3 | 9.92
2013-10-11 12:00 | 7.46 | 11.792 | 0.208 | 0.1071 | 1.25 | 0.1075 | 30.8 | 65.2 | 10.34
2013-10-12 12:00 | 6.08 | 9.7431 | 0.169 | 0.0796 | 0.89 | 0.5693 | 25.5 | 63.7 | 9.93
2013-10-13 12:00 | 5.62 | 6.1664 | 0.1426 | 0.0661 | 0.68 | 0.5116 | 26.2 | 72.7 | 9.98
2013-10-14 04:00 | 5.16 | 5.9939 | 0.1268 | 0.0461 | 0.55 | 0.4556 | 26.7 | 77.3 | 9.83
2013-10-14 07:50 | 5.16 | 5 | 0.1149 | 0.048 | 0.57 | 0.6182 | 27.3 | 80.9 | 10.19
2013-10-14 12:00 | 5.62 | 7.3583 | 0.1518 | 0.0617 | 0.61 | 0.5348 | 28.7 | 83.9 | 9.76
2013-10-15 12:00 | 4.7 | 3.2404 | 0.1301 | 0.0516 | 0.46 | 0.5412 | 29.6 | 90.9 | 9.4
2013-10-16 12:00 | 5.16 | 4.1293 | 0.1233 | 0.0449 | 0.4 | 0.488 | 29.6 | 96.1 | 9.46
2013-10-17 12:00 | 6.54 | 2.71 | 0.1131 | 0.0398 | 0.29 | 0.4421 | 29.4 | 103.6 | 9.36
2013-10-18 12:00 | 5.62 | 3.2092 | 0.1078 | 0.0333 | 0.2 | 0.4035 | 29.7 | 109.4 | 9.26
2013-10-19 12:00 | 8.84 | 4.9365 | 0.098 | 0.0272 | 0.22 | 0.413 | 31.5 | 100.5 | 8.16
2013-10-20 12:00 | 7.46 | 1.9775 | 0.0878 | 0.0318 | 0.13 | 0.3687 | 29.7 | 116.1 | 8.85
2013-10-21 04:00 | 8.38 | 2.9994 | 0.0754 | 0.0244 | 0.14 | 0.3034 | 30 | 118 | 8.81
2013-10-21 07:50 | 7.92 | 1.4981 | 0.0901 | 0.0214 | 0.17 | 0.4207 | 30.1 | 120.8 | 8.68
2013-10-21 12:00 | 7.46 | 1.8382 | 0.0677 | 0.0255 | 0.12 | 0.3704 | 37.3 | 119.4 | 8.93
2013-10-22 12:00 | 8.38 | 0 | 0.0588 | 0.0224 | 0.17 | 0.3686 | 40.9 | 112.2 | 8.41
2013-10-23 12:00 | 7.46 | 1.0548 | 0.0529 | 0.0233 | 0.12 | 0.3901 | 45.4 | 113.3 | 7.97
2013-10-24 12:00 | 7 | 0 | 0.0508 | 0.0161 | 0.07 | 0.3933 | 43.2 | 111 | 7.67
2013-10-25 12:00 | 7.46 | 1.1989 | 0.0465 | 0.013 | 0.06 | 0.3445 | 46.3 | 113.8 | 7.44
2013-10-26 12:00 | 7 | 0.84176 | 0.0441 | 0.0095 | 0.05 | 0.3426 | 45.8 | 113.9 | 7.1
2013-10-27 12:00 | 7.46 | 0.95149 | 0.044 | 0.012 | 0.01 | 0.3612 | 44.7 | 115.7 | 6.86
2013-10-28 04:00 | 8.84 | -0.9066 | 0.0383 | 0.0104 | 0.04 | 0.3198 | 47.1 | 116.9 | 6.51
2013-10-28 07:50 | 8.38 | 2.2026 | 0.0477 | 0.0096 | 0.09 | 0.4003 | 42.6 | 105 | 6.64
2013-10-28 12:00 | 7.46 | 3.1746 | 0.0419 | 0.0085 | 0.07 | 0.3009 | 40.9 | 127.5 | 6.47
2013-10-29 12:00 | 8.38 | 5.8651 | 0.0372 | 0.0061 | 0.04 | 0.2563 | 37.1 | 127.4 | 6.14
2013-10-30 12:00 | 8.38 | 8.789 | 0.0368 | 0.0073 | 0.03 | 0.254 | 40.6 | 140.9 | 5.64
2013-10-31 12:00 | 7.46 | 7.5542 | 0.0459 | 0.0065 | 0.02 | 0.2656 | 36.9 | 130.4 | 5
2013-11-01 12:00 | 65.89 | 57.367 | 0.6068 | 0.3482 | 0.89 | 1.6584 | 104.1 | 98.8 | 6.78
2013-11-01 20:00 | 83.4 | 63.983 | 0.4412 | 0.2015 | 3.2 | 1.6222 | 74.7 | 67.7 | 6.81
2013-11-02 04:00 | 79.8 | 83.72 | 0.4596 | 0.1697 | 2.88 | 1.9388 | 42.8 | 32.7 | 7.07
2013-11-02 12:00 | 47.74 | 63.425 | 0.6445 | 0.3536 | 2.67 | 1.8631 | 33.6 | 25.9 | 8.18
2013-11-02 20:00 | 32.36 | 46.138 | 0.6492 | 0.3698 | 2.67 | 1.6759 | 37.1 | 33.9 | 8.59
2013-11-03 04:00 | 40.35 | 40.65 | 0.5586 | 0.317 | 2.64 | 1.3483 | 37.6 | 37.8 | 8.58
2013-11-03 12:00 | 37.97 | 32.323 | 0.4587 | 0.2365 | 3.24 | 1.3576 | 38.3 | 35.2 | 8.67
2013-11-03 20:00 | 27.26 | 28.985 | 0.48 | 0.2625 | 3.48 | 1.3202 | 37.1 | 34.8 | 8.95
2013-11-04 04:00 | 21.62 | 18.518 | 0.3875 | 0.2176 | 5.11 | 1.2707 | 45.8 | 55.2 | 9.01
2013-11-04 07:45 | 20.76 | 16.376 | 0.3657 | 0.2225 | 3.78 | 1.4076 | 40.2 | 44.9 | 8.99
2013-11-04 12:00 | 17.32 | 17.364 | 0.3361 | 0.1703 | 3.23 | 1.1772 | 38.4 | 40.5 | 9.33
2013-11-05 12:00 | 14.34 | 12.884 | 0.2443 | 0.1251 | 2.8 | 0.9004 | 37.1 | 47.5 | 9.01
2013-11-06 12:00 | 12.45 | 7.2793 | 0.201 | 0.1035 | 2.29 | 0.9158 | 36.8 | 54.6 | 9.33
2013-11-07 12:00 | 11.82 | 6.1728 | 0.1596 | 0.0872 | 1.82 | 0.736 | 36.8 | 62.5 | 8.74
2013-11-08 12:00 | 16.46 | 3.1087 | 0.1339 | 0.071 | 1.88 | 0.6714 | 39.5 | 70.2 | 8.92
2013-11-09 12:00 | 14.97 | 1.6273 | 0.1185 | 0.0647 | 1.8 | 0.6959 | 40.1 | 67.8 | 8.5
2013-11-10 12:00 | 12.45 | 1.1468 | 0.1053 | 0.055 | 1.65 | 0.5747 | 45.2 | 74.5 | 7.77
2013-11-11 04:00 | 10.56 | 2.4782 | 0.0967 | 0.0486 | 1.55 | 0.5344 | 44.2 | 73.7 | 7.78
2013-11-11 07:50 | 10.56 | 2.0986 | 0.0951 | 0.0499 | 1.51 | 0.56 | 43.7 | 75.5 | 8.08
2013-11-11 12:00 | 9.3 | 5.6689 | 0.1098 | 0.0487 | 1.58 | 0.494 | 52.3 | 76.8 | 8.24
2013-11-12 12:00 | 9.93 | 15.348 | 0.0992 | 0.044 | 1.3 | 0.4954 | 39.5 | 80.7 | 8.26
2013-11-13 12:00 | 8.38 | 6.7114 | 0.0812 | 0.0338 | 1.17 | 0.4492 | 39.8 | 85.9 | 8.09
2013-11-14 12:00 | 9.93 | 4.9019 | 0.0686 | 0.0228 | 1.13 | 0.3917 | 40.2 | 91.9 | 8.06
2013-11-15 12:00 | 11.19 | 8.0645 | 0.0605 | 0.016 | 1.15 | 0.3654 | 40.3 | 97 | 7.64
2013-11-16 12:00 | 9.3 | 5.2287 | 0.055 | 0.017 | 1.09 | 0.4119 | 41.1 | 99.5 | 7.17
2013-11-17 12:00 | 11.82 | 6.3451 | 0.0601 | 0.0157 | 0.89 | 0.4097 | 41.2 | 95.4 | 5.89
2013-11-17 20:00 | 36.78 | 52.434 | 0.1488 | 0.0356 | 0.6 | 0.5718 | 32.3 | 62.6 | 4.29
2013-11-18 04:00 | 214.6 | 361.14 | 0.8962 | 0.1915 | 2.45 | 1.8938 | 34.1 | 48 | 6.31
2013-11-18 07:55 | 199 | 495.88 | 1.1921 | 0.2933 | 2.76 | 6.5158 | 30.7 | 22.6 | 6.44
2013-11-18 12:00 | 138.3 | 390.16 | 1.0772 | 0.315 | 2.7 | 3.0259 | 32 | 23.1 | 7.3
2013-11-18 20:00 | 136.2 | 257.37 | 0.8347 | 0.2228 | 2.34 | 2.3797 | 28.5 | 24 | 6.99
2013-11-19 04:00 | 90.6 | 237.42 | 0.9509 | 0.2656 | 1.8 | 2.426 | 24.1 | 21.3 | 7.31
2013-11-19 12:00 | 45.11 | 201.21 | 0.8788 | 0.2402 | 1.91 | 2.3598 | 25 | 23.2 | 7.48
2013-11-19 20:00 | 30.32 | 151.14 | 0.7612 | 0.2266 | 2.14 | 2.0931 | 27 | 28.2 | 8.02
2013-11-20 04:00 | 24.2 | 121.5 | 0.6714 | 0.2085 | 2.26 | 1.8952 | 27.7 | 32.3 | 8.28
2013-11-20 12:00 | 20.76 | 104.43 | 0.5825 | 0.1797 | 2.33 | 1.5698 | 28.2 | 36.6 | 8.4
2013-11-21 12:00 | 15.6 | 61.111 | 0.4011 | 0.1337 | 2.39 | 1.3288 | 31.2 | 49 | 9
2013-11-22 12:00 | 13.899 | 35.879 | 0.2815 | 0.0921 | 2.25 | 1.1065 | 33 | 59 | 9.3
2013-11-23 12:00 | 14.97 | 25.201 | 0.215 | 0.0808 | 2.24 | 0.7579 | 36.1 | 70 | 9.74
2013-11-24 12:00 | 11.82 | 15.439 | 0.1633 | 0.0648 | 2.27 | 0.6082 | 39 | 75.1 | 9.88
2013-11-25 04:00 | 12.45 | 14.405 | 0.1482 | 0.055 | 2.15 | 0.6116 | 39.1 | 79 | 9.75
2013-11-25 07:15 | 0.05 | 11.627 | 0.1429 | 0.0462 | 2.33 | 0.6605 | 42.1 | 85 | 9.71
2013-11-25 12:00 | 11.82 | 16.666 | 0.1289 | 0.0367 | 2.13 | 0.5475 | 39.1 | 82.6 | 9.12
2013-11-26 12:00 | 11.19 | 10.731 | 0.1083 | 0.0364 | 2.09 | 0.422 | 42.6 | 86.4 | 9.38
2013-11-27 12:00 | 8.84 | 12.698 | 0.0893 | 0.0216 | 2 | 0.3946 | 40.7 | 88.9 | 9.06
2013-11-28 12:00 | 8.84 | 8.9649 | 0.0758 | 0.0167 | 1.85 | 0.379 | 38.9 | 91.8 | 8.78
2013-11-29 12:00 | 7.92 | 7.2347 | 0.0605 | 0.0098 | 1.75 | 0.3692 | 39.1 | 96.9 | 8.58
2013-11-30 12:00 | 6.54 | 4.8 | 0.0506 | 0.0067 | 1.59 | 0.326 | 39.2 | 101.9 | 8.31
2013-12-01 12:00 | 6.54 | 7.0699 | 0.0447 | 0.0062 | 1.42 | 0.3512 | 39.3 | 106.5 | 7.94
2013-12-02 04:00 | 7.92 | 6.7283 | 0.0425 | 0.0038 | 1.37 | 0.3096 | 38.8 | 110.2 | 7.7
2013-12-02 07:50 | 7.46 | 8.3915 | 0.0597 | 0.008 | 1.43 | 0.3616 | 39.7 | 113.9 | 7.89
2013-12-02 12:00 | 7.46 | 7.874 | 0.0462 | 0.0143 | 1.22 | 0.1982 | 37.2 | 108.9 | 7.47
2013-12-03 12:00 | 7 | 5.7282 | 0.0427 | 0.0161 | 1.11 | 0.1866 | 39.8 | 112.4 | 6.95
2013-12-04 12:00 | 7.46 | 7.8817 | 0.0415 | 0.0083 | 0.98 | 0.172 | 39.2 | 114 | 6
2013-12-05 12:00 | 7 | 4.8193 | 0.0444 | 0.0132 | 0.75 | 0.1936 | 38.5 | 112.8 | 5.1
2013-12-06 12:00 | 6.54 | 3.5756 | 0.0428 | 0.0053 | 0.58 | 0.1558 | 38.2 | 116 | 4.55
2013-12-07 12:00 | 6.08 | 4.2689 | 0.0422 | 0.011 | 0.47 | 0.2116 | 36.7 | 118.2 | 4.22
2013-12-08 12:00 | 5.62 | 2.1978 | 0.0398 | 0.006 | 0.44 | 0.091 | 37.8 | 122.5 | 4.6
2013-12-09 04:00 | 6.54 | 0 | 0.0368 | 0.0062 | 0.42 | 0.0473 | 39.1 | 124 | 4.6
2013-12-09 07:55 | 6.54 | 3.1347 | 0.0451 | 0.0099 | 0.46 | 0.3193 | 42.9 | 125.6 | 4.67
2013-12-09 12:00 | 6.08 | 4.3243 | 0.0342 | 0.0106 | 0.43 | 0.2418 | 41 | 127.9 | 4.53
2013-12-10 12:00 | 7.46 | 5.6864 | 0.0262 | 0.0057 | 0.4 | 0.2571 | 47.2 | 128.5 | 4.21
2013-12-11 12:00 | 5.62 | 3.882 | 0.0251 | 0.0059 | 0.44 | 0.2052 | 42 | 134.4 | 4
2013-12-12 12:00 | 7 | 4.1741 | 0.0249 | 0.0056 | 0.4 | 0.2152 | 43.2 | 137.1 | 3.88
2013-12-13 12:00 | 5.62 | 4.5289 | 0.0252 | 0.006 | 0.4 | 0.2515 | 45.8 | 140.3 | 4.17
2013-12-14 12:00 | 7 | 0.88178 | 0.024 | 0.0069 | 0.42 | 0.3547 | 43.4 | 141.5 | 3.88
2013-12-15 12:00 | 6.54 | 2.1111 | 0.0228 | 0.0051 | 0.38 | 0.205 | 40.3 | 138.1 | 3.86
2013-12-16 04:00 | 6.08 | 2.2607 | 0.0225 | 0.0059 | 0.42 | 0.2 | 48.4 | 139.5 | 3.93
2013-12-16 07:35 | 6.08 | 2.1383 | 0.0413 | 0.0053 | 0.46 | 0.3024 | 42.7 | 144.1 | 3.76
2013-12-16 12:00 | 7 | 13.789 | 0.0245 | 0.0039 | 0.35 | 0.2629 | 36.4 | 124.3 | 3.74
2013-12-17 12:00 | 6.08 | 13.659 | 0.0182 | 0.0013 | 0.37 | 0.2258 | 39.3 | 123.6 | 3.72
2013-12-18 12:00 | 5.62 | 11.5 | 0.0165 | 0.0015 | 0.39 | 0.2603 | 37.2 | 124.1 | 3.7
2013-12-19 12:00 | 7 | 15.5 | 0.0158 | 0.007 | 0.39 | 0.1897 | 37.9 | 124.4 | 3.75
2013-12-20 12:00 | 10.56 | 13.761 | 0.0223 | 0.0084 | 0.41 | 0.2677 | 44.6 | 108.8 | 3.5
2013-12-21 12:00 | 330 | 140.75 | 0.403 | 0.1218 | 5.27 | 1.7828 | 46.9 | 24.8 | 5.73
2013-12-22 12:00 | 2020 | 261.49 | 0.6129 | 0.1784 | 2.34 | 1.6395 | 14.5 | 7.3 | 4.56
2013-12-23 12:00 | 355.2 | 151.15 | 0.5153 | 0.1546 | 2.02 | 1.4609 | 12.2 | 10.6 | 5.21
2013-12-24 12:00 | 78 | 56.68 | 0.3513 | 0.1363 | 2.7 | 0.9487 | 19.5 | 25.5 | 6.6
2013-12-25 12:00 | 35.59 | 33.742 | 0.2377 | 0.0918 | 2.68 | 0.696 | 22 | 39.2 | 7.52
2013-12-26 12:00 | 25.22 | 25.966 | 0.2146 | 0.1053 | 2.65 | 0.8956 | 24.2 | 50.3 | 7.84
2013-12-27 12:00 | 23.34 | 17.4 | 0.136 | 0.0623 | 2.54 | 0.5607 | 25.4 | 59.4 | 8.25
2013-12-28 12:00 | 21.62 | 14.466 | 0.1049 | 0.0414 | 2.38 | 0.4765 | 26.7 | 66.6 | 8.47
2013-12-29 12:00 | 20.76 | 11.303 | 0.0785 | 0.0341 | 2.21 | 0.4214 | 27.6 | 70.5 | 8.34
2013-12-30 12:00 | 19.9 | 6.9779 | 0.0553 | 0.0249 | 2.17 | 0.3558 | 29 | 75.6 | 8.37
2013-12-31 12:00 | 18.18 | 4.7169 | 0.045 | 0.0177 | 2.07 | 0.3477 | 31 | 79.1 | 8.36
2014-01-01 12:00 | 14.97 | 5.8064 | 0.0358 | 0.0111 | 1.95 | 0.3433 | 33.7 | 80.7 | 8.25
2014-01-02 12:00 | 17.32 | 2.836 | 0.0303 | 0.0126 | 1.87 | 0.3544 | 30.8 | 82.7 | 8.25
2014-01-03 12:00 | 17.32 | 2.1052 | 0.0279 | 0.0088 | 1.86 | 0.321 | 30.5 | 86.9 | 8.42
2014-01-03 13:10 | 16.46 | 0.86282 | 0.0383 | 0.0094 | 1.96 | 0.357 | 31.7 | 90 | 8.56
2014-01-04 12:00 | 16.46 | 1.9959 | 0.0419 | 0.0088 | 2.23 | 0.356 | 36.3 | 105.3 | 8.75
2014-01-05 12:00 | 13.71 | 3.2336 | 0.0279 | 0.0062 | 2.1 | 0.278 | 35.7 | 106.9 | 8.26
2014-01-06 12:00 | 26.24 | 1.6905 | 0.0293 | 0.0045 | 2.1 | 0.2731 | 37.1 | 97.7 | 7.64
2014-01-07 12:00 | 40.35 | 5.3086 | 0.04 | 0.0118 | 2.83 | 0.4456 | 57.8 | 93.9 | 7.97
2014-01-08 12:00 | 25.22 | 5.06 | 0.044 | 0.0113 | 2.68 | 0.4534 | 78.5 | 89.5 | 8.19
2014-01-09 12:00 | 19.04 | 4.5317 | 0.0302 | 0.0053 | 2.61 | 0.3892 | 62.6 | 95.4 | 8.18
2014-01-10 12:00 | 16.46 | 1.7482 | 0.0237 | 0.0074 | 2.35 | 0.3827 | 58.9 | 97.4 | 7.93
2014-01-11 12:00 | 330 | 200.66 | 0.4818 | 0.1088 | 1.89 | 1.3219 | 40.3 | 31.1 | 4.48
2014-01-12 12:00 | 318 | 138.76 | 0.4282 | 0.1338 | 1.96 | 1.068 | 19.7 | 13 | 4.41
2014-01-13 07:40 | 87 | 42.337 | 0.2794 | 0.0976 | 2.69 | 0.8705 | 25 | 26 | 5.74
2014-01-13 12:00 | 76.27 | 51.858 | 0.2612 | 0.1008 | 2.66 | 0.8835 | 26.3 | 28.3 | 6.3
2014-01-14 12:00 | 101.1 | 37.401 | 0.223 | 0.076 | 3.51 | 0.8775 | 28.1 | 30.4 | 6.77
2014-01-15 12:00 | 52.06 | 31.431 | 0.1882 | 0.0654 | 3.58 | 0.7811 | 27.6 | 37.6 | 7.4
2014-01-16 12:00 | 21.62 | 18.6 | 0.1503 | 0.0313 | 3.35 | 0.8341 | 31.2 | 60.4 | 8.53
2014-01-17 12:00 | 21.62 | 13.009 | 0.1156 | 0.0488 | 3.53 | 0.6957 | 29.9 | 49.7 | 7.92
2014-01-18 12:00 | 40.35 | 10.906 | 0.0935 | 0.0258 | 3.06 | 0.4853 | 32.1 | 71.2 | 8.73
2014-01-19 12:00 | 17.32 | 7.3952 | 0.0615 | 0.0253 | 2.86 | 0.4183 | 33.1 | 80.8 | 8.77
2014-01-20 12:00 | 25.22 | 4.7281 | 0.0427 | 0.0043 | 2.62 | 0.3513 | 34.4 | 85.9 | 8.71
2014-01-20 12:40 | 16.46 | 5.2029 | 0.0408 | 0.0078 | 2.64 | 0.3976 | 35.2 | 87 | 8.77
2014-01-20 20:00 | 15.6 | 6.2667 | 0.0354 | 0.0164 | 2.56 | 0.3177 | 35.7 | 85.9 | 8.21
2014-01-21 20:00 | 13.71 | 2.5641 | 0.0305 | 0.0148 | 2.44 | 0.2769 | 36.6 | 92.1 | 8.28
2014-01-22 20:00 | 13.71 | 2.693 | 0.0255 | 0.0099 | 2.36 | 0.2892 | 39.8 | 100.1 | 8.46
2014-01-23 20:00 | 13.08 | 1.6051 | 0.0256 | 0.0038 | 2.32 | 0.3294 | 56.3 | 106 | 8.53
2014-01-24 20:00 | 15.6 | 2.1052 | 0.0218 | 0.0084 | 2.26 | 0.2934 | 40.6 | 109.9 | 8.52
2014-01-25 20:00 | 14.97 | 1.6433 | 0.0198 | 0.002 | 2.1 | 0.2513 | 39.2 | 111.5 | 8.48
2014-01-26 20:00 | 13.08 | 1.7652 | 0.0185 | 0.0054 | 2.06 | 0.2332 | 39.6 | 110.4 | 8.25
2014-01-27 04:00 | 13.08 | 0.74124 | 0.0208 | 0.0027 | 2.1 | 0.2457 | 38.7 | 110.4 | 8.41
2014-01-27 08:00 | 12.45 | 2.2522 | 0.0214 | 0.0006 | 2.14 | 0.2861 | 38.4 | 111.7 | 8.02
2014-01-27 12:00 | 12.45 | 5.4474 | 0.0339 | 0.0083 | 2.08 | 0.2199 | 38.1 | 110.3 | 8.15
2014-01-28 12:00 | 11.19 | 4.1724 | 0.0235 | 0.0079 | 2.03 | 0.2227 | 39.4 | 114.3 | 8.17
2014-01-29 12:00 | 11.82 | 3.1249 | 0.0228 | 0.0039 | 1.99 | 0.2156 | 41.9 | 121.9 | 8.73
2014-01-30 12:00 | 12.45 | 4.5558 | 0.0247 | 0.002 | 1.87 | 0.2274 | 42.5 | 125.2 | 8.51
2014-01-31 12:00 | 12.45 | 3.8859 | 0.0231 | 0.0063 | 1.82 | 0.2835 | 41.9 | 122.9 | 8.44
2014-02-01 12:00 | 12.45 | 4.9575 | 0.0241 | 0.0085 | 1.67 | 0.3081 | 46.3 | 111.5 | 7.55
2014-02-02 12:00 | 109.6 | 43.069 | 0.2281 | 0.0836 | 1.97 | 0.9441 | 31.3 | 44.2 | 4.95
2014-02-02 20:00 | 126.3 | 44.619 | 0.2496 | 0.1096 | 1.71 | 0.9039 | 44.3 | 27.6 | 4.55
2014-02-03 04:00 | 107.9 | 29.547 | 0.2401 | 0.1136 | 1.75 | 0.8072 | 44.3 | 23 | 4.53
2014-02-03 12:00 | 92.4 | 24.61 | 0.2305 | 0.1056 | 1.6 | 0.7157 | 41.4 | 22.9 | 4.7
2014-02-03 12:50 | 90.6 | 27.758 | 0.2328 | 0.1094 | 1.61 | 0.9567 | 41.2 | 22.9 | 4.76
2014-02-03 20:00 | 111.3 | 35.621 | 0.2223 | 0.0984 | 1.57 | 0.8072 | 38.2 | 24 | 4.69
2014-02-04 20:00 | 62.43 | 21.134 | 0.1806 | 0.0894 | 1.84 | 0.7173 | 37.4 | 33.2 | 5.48
2014-02-05 20:00 | 30.32 | 13.25 | 0.132 | 0.0602 | 1.87 | 0.5522 | 38 | 44.9 | 6.22
2014-02-06 20:00 | 34.4 | 8.2389 | 0.1011 | 0.0448 | 1.88 | 0.4923 | 38.8 | 58.7 | 6.79
2014-02-07 20:00 | 19.9 | 8.3403 | 0.0809 | 0.0253 | 1.89 | 0.5054 | 39.2 | 68.2 | 7.34
2014-02-08 20:00 | 17.32 | 4.6047 | 0.0627 | 0.0225 | 1.9 | 0.482 | 39 | 76.7 | 7.42
2014-02-09 20:00 | 16.46 | 4.5745 | 0.0496 | 0.0148 | 1.85 | 0.3604 | 37.7 | 82.2 | 7.38
2014-02-10 13:00 | 15.6 | 3.6068 | 0.0513 | 0.008 | 1.84 | 0.3663 | 38.3 | 87.5 | 7.35
2014-02-10 20:00 | 10.56 | 0.77882 | 0.0237 | 0.0103 | 1.63 | 0.2603 | 37.5 | 101 | 7.31
2014-02-11 20:00 | 14.34 | 4.6816 | 0.0346 | 0.0042 | 1.76 | 0.292 | 37.5 | 92.5 | 7.48
2014-02-12 20:00 | 14.34 | 2.5488 | 0.0319 | 0.0096 | 1.87 | 0.2345 | 36.5 | 96.2 | 7.66
2014-02-13 20:00 | 13.71 | 0.86807 | 0.0283 | 0.008 | 1.71 | 0.2346 | 41.6 | 100.1 | 7.58
2014-02-14 20:00 | 11.82 | 1.6025 | 0.0255 | 0.0028 | 1.69 | 0.2536 | 37 | 99.1 | 7.37
2014-02-16 20:00 | 10.56 | 1.7007 | 0.0242 | 0.0084 | 1.55 | 0.2448 | 39.3 | 105 | 7.3
2014-02-17 07:50 | 9.93 | 1.8331 | 0.0351 | 0.0098 | 1.54 | 0.2758 | 38.4 | 109.2 | 7.42
2014-02-17 12:00 | 10.56 | 6.9084 | 0.0265 | 0.0174 | 1.55 | 0.1991 | 37.3 | 109.7 | 7.09
2014-02-18 12:00 | 10.56 | 4.4742 | 0.0192 | 0.0045 | 1.48 | 0.17 | 35.7 | 110.9 | 7.21
2014-02-19 12:00 | 11.19 | 5.994 | 0.0183 | 0.0074 | 1.54 | 0.1816 | 41.9 | 111.2 | 6.93
2014-02-20 12:00 | 16.46 | 11.923 | 0.028 | 0.0059 | 1.47 | 0.2623 | 49.4 | 96.9 | 6.12
2014-02-20 20:00 | 37.97 | 6.3938 | 0.0333 | 0.0061 | 1.55 | 0.3536 | 52.9 | 95.3 | 6.2
2014-02-21 04:00 | 517.8 | 186.12 | 0.3268 | 0.0654 | 1.81 | 1.2655 | 33.4 | 23.3 | 3.79
2014-02-21 12:00 | 877.2 | 123.1 | 0.314 | 0.0974 | 1.02 | 1.0698 | 14.2 | 7.7 | 2.48
2014-02-21 20:00 | 1033.9 | 96.267 | 0.2968 | 0.0855 | 0.96 | 0.8495 | 11.2 | 6.3 | 2.45
2014-02-22 04:00 | 664.5 | 71.364 | 0.2579 | 0.0919 | 1.02 | 0.6359 | 10.8 | 6.6 | 2.81
2014-02-22 12:00 | 446.8 | 94.355 | 0.2738 | 0.0941 | 1.07 | 0.7373 | 10.9 | 7.9 | 2.97
2014-02-22 20:00 | 450.4 | 113.7 | 0.2926 | 0.0843 | 1.15 | 0.7671 | 10.8 | 8.6 | 3.27
2014-02-23 04:00 | 333 | 85.925 | 0.2709 | 0.0865 | 1.38 | 0.719 | 13.1 | 11.2 | 3.71
2014-02-23 12:00 | 259.1 | 58.118 | 0.244 | 0.0828 | 1.56 | 0.7649 | 14.9 | 13.9 | 4.31
2014-02-23 20:00 | 235.4 | 53.968 | 0.242 | 0.0868 | 1.7 | 0.8137 | 15.8 | 16.4 | 4.6
2014-02-24 04:00 | 161.8 | 40.468 | 0.2299 | 0.0953 | 2.2 | 0.7826 | 21.2 | 25.8 | 4.98
2014-02-24 07:45 | 168.4 | 33.771 | 0.2136 | 0.0904 | 2.01 | 0.8236 | 19.8 | 21.9 | 5.28
2014-02-24 12:00 | 138.3 | 38.126 | 0.2082 | 0.0841 | 1.98 | 0.8584 | 18.7 | 21.9 | 5.2
2014-02-24 20:00 | 132 | 42.006 | 0.2042 | 0.0761 | 1.89 | 0.8701 | 18.5 | 22.5 | 5.25
2014-02-25 04:00 | 107.9 | 22.92 | 0.1814 | 0.0728 | 1.97 | 0.7572 | 20.3 | 26.3 | 5.67
2014-02-25 12:00 | 83.4 | 26.093 | 0.1708 | 0.0699 | 2.07 | 0.78 | 21.2 | 30.6 | 5.97
2014-02-26 12:00 | 35.59 | 14.642 | 0.1284 | 0.0535 | 2.07 | 0.6596 | 24.3 | 44.8 | 6.59
2014-02-27 12:00 | 67.62 | 13.039 | 0.1022 | 0.0437 | 2.21 | 0.5272 | 27 | 55.6 | 7.23
2014-02-28 12:00 | 23.34 | 7.162 | 0.0783 | 0.0251 | 2.33 | 0.4574 | 29.4 | 68.9 | 7.5
2014-03-01 12:00 | 14.34 | 6.7969 | 0.0562 | 0.0166 | 2.16 | 0.4284 | 30.6 | 78.4 | 7.32
2014-03-02 12:00 | 14.97 | 1.7391 | 0.0419 | 0.0219 | 2.07 | 0.3179 | 29.9 | 81.5 | 7.35
2014-03-03 12:00 | 16.46 | 4.7573 | 0.0359 | 0.0047 | 1.99 | 0.3144 | 31.4 | 86.6 | 7.17
2014-03-03 12:30 | 16.46 | 1.8814 | 0.0413 | 0.015 | 1.96 | 0.3918 | 30.9 | 84 | 7.53
2014-03-03 20:00 | 11.82 | 4.3763 | 0.0341 | 0.0107 | 2.09 | 0.2878 | 32.2 | 89.6 | 7.51
2014-03-04 20:00 | 11.19 | 35.55 | 0.0261 | 0.0125 | 1.97 | 0.2885 | 33.9 | 96 | 7.82
2014-03-05 20:00 | 10.56 | 1.7482 | 0.0222 | 0.0061 | 1.86 | 0.2382 | 33.4 | 97.4 | 7.65
2014-03-06 20:00 | 10.56 | 1.9194 | 0.0214 | 0.0047 | 1.79 | 0.2575 | 33.5 | 97.7 | 7.37
2014-03-07 20:00 | 13.71 | 3.325 | 0.0221 | 0.0035 | 1.68 | 0.2819 | 37.3 | 97.2 | 6.99
2014-03-08 20:00 | 28.28 | 9.9908 | 0.0616 | 0.0086 | 1.8 | 0.5445 | 34 | 74.2 | 5.89
2014-03-09 20:00 | 20.76 | 12.291 | 0.0716 | 0.0139 | 1.68 | 0.5208 | 32.2 | 56.4 | 5.55
2014-03-10 07:45 | 28.28 | 9.2975 | 0.0869 | 0.0267 | 1.88 | 0.6596 | 43 | 54.1 | 5.55
2014-03-10 12:00 | 31.34 | 13.212 | 0.0897 | 0.0279 | 1.87 | 0.6904 | 37.4 | 54.9 | 5.46
2014-03-10 20:00 | 92.4 | 60.606 | 0.2206 | 0.0591 | 1.62 | 1.0287 | 29.5 | 41.3 | 5.43
2014-03-11 04:00 | 189.4 | 215.66 | 0.3715 | 0.0834 | 1.42 | 1.4654 | 16.3 | 16.3 | 4.2
2014-03-11 12:00 | 187 | 159.44 | 0.3403 | 0.081 | 1.39 | 1.4336 | 14.2 | 15.9 | 4.43
2014-03-11 20:00 | 209.4 | 126.06 | 0.3195 | 0.0681 | 1.49 | 1.3628 | 12.6 | 14.8 | 4.53
2014-03-12 04:00 | 189.4 | 115.34 | 0.2817 | 0.0602 | 1.79 | 1.4216 | 13.6 | 15.8 | 4.94
2014-03-12 12:00 | 245.8 | 140.44 | 0.3125 | 0.0678 | 2.16 | 1.422 | 15 | 16.3 | 5.21
2014-03-12 20:00 | 187 | 194.44 | 0.3853 | 0.0685 | 2.37 | 1.5704 | 19.5 | 16.4 | 5.07
2014-03-13 04:00 | 128.2 | 97.13 | 0.2883 | 0.0632 | 2.29 | 1.2886 | 20.9 | 19.1 | 5.3
2014-03-13 12:00 | 79.8 | 104.64 | 0.3106 | 0.0513 | 2.45 | 1.281 | 22.6 | 23.2 | 5.7
2014-03-13 20:00 | 134.1 | 109.33 | 0.3115 | 0.0404 | 2.43 | 1.265 | 28.4 | 25.3 | 5.64
2014-03-14 04:00 | 65.89 | 95.049 | 0.2917 | 0.0421 | 2.49 | 1.3848 | 25.9 | 26.8 | 5.95
2014-03-14 12:00 | 36.78 | 62.5 | 0.231 | 0.049 | 2.46 | 1.2249 | 29.5 | 33.2 | 6.18
2014-03-14 20:00 | 168.4 | 162.41 | 0.3258 | 0.0714 | 2.52 | 1.4854 | 31.6 | 30.3 | 5.53
2014-03-15 04:00 | 306 | 349.46 | 0.488 | 0.0721 | 2.13 | 1.5618 | 17.9 | 13.6 | 4.22
2014-03-15 12:00 | 321 | 216.61 | 0.395 | 0.0579 | 1.88 | 1.418 | 16.4 | 14 | 4.43
2014-03-15 20:00 | 199 | 131.86 | 0.3123 | 0.0605 | 2.03 | 1.1491 | 15.7 | 15.4 | 4.68
2014-03-17 04:00 | 39.16 | 29.036 | 0.1547 | 0.0429 | 2.64 | 0.7685 | 23.8 | 35.2 | 6.13
2014-03-17 07:40 | 33.38 | 22.727 | 0.1451 | 0.0426 | 2.58 | 0.7719 | 23.8 | 36.6 | 6.4
2014-03-17 12:00 | 37.97 | 28.943 | 0.142 | 0.0361 | 2.68 | 0.6645 | 25.6 | 42.4 | 7.05
2014-03-18 12:00 | 25.22 | 14.96 | 0.0988 | 0.0273 | 2.74 | 0.4917 | 28 | 60.1 | 7.27
2014-03-19 12:00 | 32.36 | 15.873 | 0.0797 | 0.0234 | 2.57 | 0.4033 | 30.4 | 65.6 | 6.84
2014-03-20 12:00 | 59.26 | 29.774 | 0.1244 | 0.0332 | 3.09 | 0.5974 | 32.5 | 53.5 | 6.46
2014-03-21 12:00 | 42.73 | 19.685 | 0.1096 | 0.0299 | 2.98 | 0.6112 | 33.2 | 48.9 | 6.62
2014-03-22 12:00 | 39.16 | 17.678 | 0.0958 | 0.0222 | 2.78 | 0.6009 | 30.4 | 56.4 | 6.16
2014-03-23 12:00 | 34.4 | 13.565 | 0.0753 | 0.0087 | 2.88 | 0.5546 | 36.3 | 63.8 | 6.07
2014-03-24 04:00 | 27.26 | 16.838 | 0.0703 | 0.0168 | 2.79 | 0.5753 | 35.3 | 67.9 | 6.19
2014-03-24 07:30 | 26.24 | 10.28 | 0.0786 | 0.0099 | 2.78 | 0.4931 | 35.9 | 68.8 | 6.17
2014-03-24 12:00 | 26.24 | 20.345 | 0.0681 | 0.0062 | 2.48 | 0.4981 | 34.6 | 66.3 | 5.26
2014-03-25 12:00 | 16.46 | 20.354 | 0.0485 | 0.0022 | 2.23 | 0.4578 | 33.8 | 72 | 4.73
2014-03-26 12:00 | 14.97 | 5.4995 | 0.0333 | 0.001 | 2.11 | 0.4122 | 34.6 | 79.2 | 4.8
2014-03-27 12:00 | 13.71 | 3.4602 | 0.0262 | 0.002 | 1.88 | 0.3873 | 34.7 | 85.4 | 4.56
2014-03-28 12:00 | 17.32 | 8.1521 | 0.0257 | 0.0011 | 1.7 | 0.3593 | 36.6 | 87.9 | 4.09
2014-03-29 12:00 | 20.76 | 10.362 | 0.0273 | 0.0019 | 1.8 | 0.4181 | 40.1 | 83.9 | 3.6
2014-03-30 12:00 | 20.76 | 10.934 | 0.0287 | 0.0022 | 1.72 | 0.5014 | 43.9 | 80.8 | 3.6
2014-03-31 04:00 | 17.32 | 11.044 | 0.0296 | 0.0019 | 1.74 | 0.4809 | 45.7 | 79.2 | 3.64
2014-03-31 07:30 | 17.32 | 11.045 | 0.0154 | 0.0031 | 1.88 | 0.5207 | 46.3 | 81.5 | 3.26
2014-03-31 12:00 | 16.46 | 8.8454 | 0.0375 | 0.0041 | 1.82 | 0.4276 | 43 | 78.8 | 3.17
2014-04-01 12:00 | 15.6 | 8.4961 | 0.0272 | 0.0012 | 1.4 | 0.3811 | 43.2 | 81 | 2.23
2014-04-02 12:00 | 13.71 | 6.865 | 0.0237 | 0.0024 | 1.17 | 0.3774 | 45.8 | 84 | 1.73
2014-04-03 12:00 | 19.9 | 9.0595 | 0.0269 | 0.0008 | 0.96 | 0.4001 | 41.4 | 79.9 | 1.32
2014-04-03 20:00 | 502.4 | 672.22 | 0.9487 | 0.0742 | 2.21 | 3.8343 | 23.9 | 28.5 | 3.67
2014-04-04 04:00 | 529.5 | 543.13 | 0.8121 | 0.0974 | 2.93 | 2.4996 | 18.4 | 14.1 | 4.67
2014-04-04 12:00 | 498.6 | 435.06 | 0.7832 | 0.0936 | 2.76 | 3.4974 | 15.8 | 15 | 5.04
2014-04-04 20:00 | 342.4 | 224.83 | 0.596 | 0.0898 | 3.44 | 2.472 | 18.1 | 17 | 5.63
2014-04-05 04:00 | 170.6 | 138.51 | 0.4585 | 0.0834 | 3.65 | 1.5148 | 19.5 | 19.8 | 6.03
2014-04-05 12:00 | 118.7 | 87.139 | 0.3754 | 0.0649 | 3.74 | 1.4746 | 20.4 | 23.8 | 6.26
2014-04-05 20:00 | 72.81 | 80.697 | 0.316 | 0.0587 | 3.85 | 1.3097 | 23.2 | 31.1 | 6.65
2014-04-06 04:00 | 50.62 | 67.777 | 0.2702 | 0.0472 | 3.64 | 1.3024 | 23.8 | 35 | 6.81
2014-04-06 12:00 | 41.54 | 51.497 | 0.2213 | 0.0337 | 3.54 | 1.1117 | 25.1 | 39.7 | 6.86
2014-04-06 20:00 | 35.59 | 44.738 | 0.1843 | 0.0292 | 3.46 | 1.1318 | 26.2 | 44.6 | 7.04
2014-04-07 04:00 | 30.32 | 35.078 | 0.1587 | 0.0257 | 3.35 | 0.9969 | 26.8 | 48.4 | 6.62
2014-04-07 07:30 | 29.3 | 32.503 | 0.1402 | 0.0236 | 3.36 | 1.4682 | 27.3 | 51 | 6.63
2014-04-07 12:00 | 29.3 | 33.53 | 0.132 | 0.0166 | 3.33 | 0.5995 | 28 | 52.5 | 6.29
2014-04-08 12:00 | 411.5 | 243.46 | 0.5182 | 0.0777 | 2.62 | 0.9801 | 16.2 | 15.1 | 5.24
2014-04-08 20:00 | 336 | 201.26 | 0.5033 | 0.0682 | 2.32 | 0.7205 | 14.5 | 16.7 | 5.12
2014-04-09 04:00 | 153 | 138.17 | 0.4324 | 0.0596 | 2.46 | 1.2296 | 14.5 | 18.1 | 5.64
2014-04-09 12:00 | 81.6 | 90.909 | 0.329 | 0.0643 | 2.74 | 1.0606 | 17.4 | 24.7 | 6.09
2014-04-10 12:00 | 35.59 | 40.752 | 0.1825 | 0.0351 | 2.97 | 0.8161 | 23.8 | 43 | 6.57
2014-04-11 12:00 | 27.26 | 26.052 | 0.1104 | 0.023 | 2.73 | 0.5967 | 26.5 | 55.5 | 5.84
2014-04-12 12:00 | 25.22 | 17.757 | 0.0756 | 0.0125 | 2.33 | 0.4478 | 29.3 | 63 | 4.71
2014-04-13 12:00 | 22.48 | 10.657 | 0.0519 | 0.0068 | 1.77 | 0.3539 | 33.3 | 66.9 | 3.29
2014-04-14 04:00 | 19.9 | 11.19 | 0.0471 | 0.0062 | 1.64 | 0.3656 | 33.5 | 70.7 | 2.39
2014-04-14 07:20 | 19.9 | 11.401 | 0.0429 | 0.0013 | 1.62 | 0.3679 | 32.6 | 70.2 | 2.34
2014-04-14 12:00 | 19.9 | 15.395 | 0.0585 | 0.0031 | 1.42 | 0.584 | 31.5 | 67.3 | 2.4
2014-04-15 04:00 | 106.2 | 185.59 | 0.341 | 0.0253 | 1.41 | 1.636 | 30.4 | 39.3 | 4.66
2014-04-15 12:00 | 457.6 | 339.81 | 0.6051 | 0.0562 | 1.43 | 2.19 | 12.5 | 15.1 | 5.17
2014-04-15 20:00 | 358.4 | 213.89 | 0.5256 | 0.0647 | 1.78 | 2.089 | 11.9 | 13.8 | 5.79
2014-04-16 04:00 | 204.2 | 131.3 | 0.4328 | 0.0657 | 1.97 | 1.723 | 12.6 | 16 | 5.79
2014-04-16 12:00 | 118.7 | 88.709 | 0.3528 | 0.068 | 2.21 | 1.467 | 14.6 | 20 | 6.06
2014-04-17 12:00 | 50.62 | 43.927 | 0.1805 | 0.0345 | 2.61 | 1.044 | 21.3 | 37.2 | 6.5
2014-04-18 12:00 | 31.34 | 23.668 | 0.1118 | 0.016 | 2.42 | 0.752 | 23.7 | 47.5 | 5.67
2014-04-19 12:00 | 23.34 | 15.981 | 0.0652 | 0.0106 | 2 | 0.645 | 25.4 | 57.4 | 4.39
2014-04-20 12:00 | 19.04 | 9.5429 | 0.0419 | 0.0027 | 1.65 | 0.49 | 26.3 | 66.1 | 2.8
2014-04-21 04:00 | 17.32 | 7.0886 | 0.0304 | 0.0011 | 1.43 | 0.411 | 28.2 | 70.5 | 2.12
2014-04-21 07:55 | 17.32 | 2.045 | 0.0284 | 0.0006 | 1.5 | 0.556 | 29.3 | 73.3 | 1.86
2014-04-21 12:00 | 16.46 | 7.0608 | 0.0467 | 0.0039 | 1.46 | 0.363 | 31 | 76.7 | 1.71
2014-04-22 12:00 | 16.46 | 5.1813 | 0.0483 | 0.0059 | 1.28 | 0.384 | 31.3 | 81 | 1.33
2014-04-23 12:00 | 14.97 | 4.042 | 0.0427 | 0.0059 | 1.15 | 0.357 | 33.6 | 86 | 1.29
2014-04-24 12:00 | 13.71 | 3.4674 | 0.0406 | 0.0049 | 1.04 | 0.327 | 32.9 | 90.3 | 1.36
2014-04-25 12:00 | 13.71 | 4.1287 | 0.0225 | 0.0038 | 1.03 | 0.342 | 32.4 | 90.3 | 1.57
2014-04-26 12:00 | 14.34 | 2.77 | 0.0194 | 0.0048 | 1.1 | 0.329 | 33.7 | 92.8 | 2.09
2014-04-27 12:00 | 13.08 | 4.6357 | 0.0196 | 0.0017 | 1.05 | 0.302 | 32.7 | 93.9 | 1.65
2014-04-28 04:00 | 11.82 | 4.8741 | 0.0204 | 0.0021 | 0.87 | 0.323 | 33.2 | 96 | 1.45
2014-04-28 07:30 | 11.82 | 6.5467 | 0.0215 | 0.0079 | 0.89 | 0.471 | 34.9 | 100.5 | 1.54
2014-04-28 12:00 | 14.34 | 6.906 | 0.0283 | 0.0069 | 0.77 | 0.57 | 29.9 | 84.3 | 1.29
2014-04-29 04:00 | 45.11 | 14.285 | 0.0456 | 0.0134 | 1 | 0.698 | 36.6 | 81 | 2.26
2014-04-29 12:00 | 130.1 | 100.83 | 0.2247 | 0.035 | 1.7 | 1.712 | 37.1 | 45.3 | 3.8
2014-04-29 20:00 | 128.2 | 129.89 | 0.4102 | 0.1115 | 2.23 | 2.313 | 23.3 | 22.7 | 5.37
2014-04-30 04:00 | 272.6 | 373.09 | 0.7842 | 0.1433 | 2.64 | 2.941 | 20.1 | 19.4 | 5.28
2014-04-30 12:00 | 232.8 | 215.53 | 0.5836 | 0.129 | 2.39 | 2.662 | 16.8 | 16.6 | 6.04
2014-04-30 20:00 | 155.2 | 125.89 | 0.4991 | 0.1577 | 2.77 | 2.592 | 20.1 | 19.7 | 6.71
2014-05-01 04:00 | 109.6 | 119.53 | 0.436 | 0.1064 | 2.88 | 2.298 | 20.8 | 22.9 | 7.27
2014-05-01 12:00 | 67.62 | 87.542 | 0.3607 | 0.0992 | 2.91 | 2.441 | 21.7 | 27 | 6.8
2014-05-01 20:00 | 46.3 | 67.448 | 0.3001 | 0.0716 | 2.89 | 2.112 | 22.2 | 32 | 7
2014-05-02 04:00 | 35.59 | 57.233 | 0.2472 | 0.069 | 2.93 | 1.68 | 23.4 | 36.7 | 6.9
2014-05-02 12:00 | 30.32 | 44.247 | 0.2229 | 0.0502 | 2.89 | 1.663 | 24.2 | 41.5 | 6.92
2014-05-03 12:00 | 21.62 | 20.025 | 0.1202 | 0.0184 | 2.74 | 1.103 | 26.3 | 54.2 | 5.54
2014-05-04 12:00 | 17.32 | 9.5466 | 0.0662 | 0.0122 | 2.24 | 0.767 | 27.8 | 63 | 3.27
2014-05-05 04:00 | 15.6 | 8.5226 | 0.0375 | 0.0081 | 1.82 | 0.624 | 28.1 | 67.7 | 1.94
2014-05-05 07:35 | 15.6 | 6.9044 | 0.04 | 0.0033 | 1.83 | 0.582 | 29.4 | 70.8 | 1.65
2014-05-05 12:00 | 14.97 | 13.422 | 0.0282 | 0.0013 | 1.68 | 0.564 | 28.8 | 71 | 1.43
2014-05-06 12:00 | 13.71 | 3.7546 | 0.0117 | 0.0011 | 1.34 | 0.493 | 29.3 | 76.3 | 1.27
2014-05-07 12:00 | 13.71 | 10.856 | 0.0073 | -0.0004 | 1.14 | 0.487 | 30.5 | 77.8 | 0.73
2014-05-08 04:00 | 94.2 | 403.63 | 0.7559 | 0.1121 | 1.8 | 2.688 | 19 | 23.6 | 2.54
2014-05-08 12:00 | 46.3 | 295.63 | 0.7654 | 0.1244 | 2.11 | 2.368 | 19.1 | 23.3 | 3.26
2014-05-08 20:00 | 30.32 | 181.42 | 0.5374 | 0.0928 | 2.07 | 1.75 | 18.9 | 28 | 3.71
2014-05-09 04:00 | 23.34 | 126.5 | 0.397 | 0.0709 | 2.01 | 1.628 | 19.9 | 37.8 | 3.8
2014-05-09 12:00 | 19.04 | 75.87 | 0.3205 | 0.0475 | 2.05 | 1.426 | 21.5 | 45.6 | 4.03
2014-05-09 20:00 | 18.18 | 55.359 | 0.2349 | 0.0504 | 2.05 | 1.14 | 22.7 | 50.1 | 4.42
2014-05-10 04:00 | 16.46 | 50.632 | 0.1895 | 0.0354 | 1.99 | 1.02 | 23.7 | 52.8 | 4.77
2014-05-10 12:00 | 15.6 | 37.5 | 0.1646 | 0.0184 | 1.89 | 1.004 | 24.3 | 55.4 | 4.48
2014-05-11 12:00 | 14.34 | 18.648 | 0.0864 | 0.0142 | 1.63 | 0.688 | 26.9 | 65.6 | 3.82
2014-05-12 04:00 | 13.71 | 15.2 | 0.074 | 0.012 | 1.5 | 0.644 | 28.4 | 69.2 | 3.12
2014-05-12 12:00 | 15.6 | 16.216 | 0.0693 | 0.0199 | 1.23 | 0.582 | 27.4 | 66.4 | 2.75
2014-05-13 12:00 | 14.97 | 13.002 | 0.0598 | 0.0181 | 1.06 | 0.522 | 29.8 | 74.8 | 2.65
2014-05-14 12:00 | 13.71 | 16.839 | 0.0607 | 0.0171 | 0.95 | 0.701 | 30.5 | 72.2 | 2.67
2014-05-16 04:00 | 19.9 | 191.53 | 0.5832 | 0.1192 | 2.63 | 2.045 | 10.9 | 9.9 | 5.87
2014-05-16 12:00 | 468.4 | 139.16 | 0.4929 | 0.0773 | 2.94 | 1.858 | 11.9 | 11.5 | 6.31
2014-05-16 20:00 | 691.8 | 108.98 | 0.4126 | 0.0936 | 3.21 | 1.72 | 14.3 | 16.7 | 7.04
2014-05-17 04:00 | 472 | 82.706 | 0.3266 | 0.0495 | 3.29 | 1.676 | 17 | 22.8 | 7.04
2014-05-17 12:00 | 259.1 | 52.346 | 0.2647 | 0.0588 | 3.39 | 1.314 | 19.2 | 29.2 | 7.44
2014-05-18 12:00 | 43.92 | 24.809 | 0.161 | 0.0456 | 3.32 | 0.928 | 22.9 | 43 | 7.48
2014-05-19 04:00 | 29.3 | 19.943 | 0.1155 | 0.0238 | 3.17 | 0.903 | 24.7 | 50.2 | 6.96
2014-05-19 07:30 | 29.3 | 20.408 | 0.1008 | 0.0259 | 3.21 | 0.878 | 25.5 | 52.5 | 6.77
2014-05-19 12:00 | 19.04 | 21.834 | 0.1025 | 0.0276 | 3.04 | 0.648 | 24.3 | 53.6 | 6.49
2014-05-20 12:00 | 14.97 | 13.918 | 0.0695 | 0.0243 | 2.49 | 0.534 | 26.4 | 62.6 | 5.17
2014-05-21 12:00 | 15.6 | 10.558 | 0.0559 | 0.0197 | 1.97 | 0.538 | 27.7 | 66.8 | 3.94
2014-05-22 12:00 | 21.62 | 8.4355 | 0.0664 | 0.0323 | 1.78 | 0.436 | 28 | 72.1 | 4.03
2014-05-23 12:00 | 15.6 | 8.2042 | 0.047 | 0.0145 | 1.97 | 0.536 | 26.9 | 59.2 | 3.67
2014-05-24 12:00 | 11.82 | 8.817 | 0.0425 | 0.0156 | 2.29 | 0.554 | 29.5 | 62.8 | 4.01
2014-05-25 12:00 | 9.93 | 10.219 | 0.0391 | 0.0143 | 1.94 | 0.499 | 29.3 | 71.2 | 4.01
2014-05-26 12:00 | 9.3 | 9.2081 | 0.04 | 0.0063 | 1.28 | 0.45 | 29.5 | 81.1 | 4.34
2014-05-27 07:30 | 8.84 | 6.3593 | 0.0444 | 0.0184 | 1.05 | 0.81 | 30.8 | 87.3 | 4.38
2014-05-27 12:00 | 8.84 | 11.363 | 0.051 | 0.0232 | 1 | 0.489 | 30 | 86 | 4.73
2014-05-28 12:00 | 8.38 | 8.7032 | 0.0614 | 0.037 | 0.85 | 2.034 | 30.2 | 90.6 | 4.92
2014-05-29 12:00 | 7.92 | 12.173 | 0.0582 | 0.0323 | 0.8 | 0.493 | 30.4 | 94.5 | 5.4
2014-05-30 12:00 | 7.46 | 11.627 | 0.1399 | 0.1043 | 0.72 | 0.482 | 30.3 | 97.4 | 5.61
2014-05-31 12:00 | 7 | 10.989 | 0.1525 | 0.1119 | 0.68 | 0.459 | 29.6 | 100.8 | 5.71
2014-06-01 12:00 | 7 | 8.9552 | 0.0669 | 0.0333 | 0.67 | 0.52 | 29.7 | 103.7 | 5.72
2014-06-02 04:00 | 6.54 | 14.119 | 0.0686 | 0.0338 | 0.65 | 0.501 | 30.2 | 105.4 | 5.8
2014-06-02 07:10 | 6.54 | 34.09 | 0.1003 | 0.0342 | 0.68 | 0.666 | 30.9 | 107.6 | 5.99
2014-06-02 12:00 | 6.54 | 18 | 0.0812 | 0.0386 | 0.68 | 0.521 | 29.4 | 104.7 | 5.77
2014-06-03 12:00 | 6.54 | 15.988 | 0.0925 | 0.0459 | 0.62 | 0.518 | 29.8 | 107.6 | 6.21
2014-06-04 12:00 | 6.54 | 13.708 | 0.0829 | 0.0413 | 0.56 | 0.518 | 30 | 109.6 | 6.51
2014-06-05 04:00 | 10.56 | 15.793 | 0.0868 | 0.0427 | 0.64 | 0.483 | 28.3 | 103.2 | 6.53
2014-06-06 12:00 | 10.56 | 10.498 | 0.0776 | 0.0373 | 0.76 | 0.514 | 37.4 | 95.9 | 6.57
2014-06-07 12:00 | 8.84 | 12.295 | 0.0705 | 0.0347 | 1.26 | 0.615 | 33.6 | 91.4 | 6.25
2014-06-08 12:00 | 12.45 | 19.362 | 0.0867 | 0.0324 | 1.02 | 0.593 | 31.1 | 88.9 | 5.77
2014-06-08 20:00 | 54.94 | 66.39 | 0.1973 | 0.054 | 4.63 | 1.702 | 52.8 | 69.8 | 6.02
2014-06-09 04:00 | 34.4 | 86.068 | 0.3099 | 0.1041 | 8.93 | 3.132 | 36.2 | 47.2 | 6.21
2014-06-09 07:35 | 65.89 | 133.33 | 0.478 | 0.1971 | 8.86 | 3.305 | 45.3 | 46.1 | 6.64
2014-06-09 12:00 | 78 | 139.24 | 0.3232 | 0.0806 | 6.31 | 1.557 | 36.5 | 36.1 | 5.04
2014-06-09 20:00 | 40.35 | 229.59 | 0.4627 | 0.0803 | 14.74 | 4.016 | 33.3 | 34.6 | 6.47
2014-06-10 04:00 | 26.24 | 169.37 | 0.4351 | 0.1079 | 14.88 | 1.777 | 31.8 | 38.5 | 7.17
2014-06-10 12:00 | 19.9 | 120.48 | 0.3771 | 0.1168 | 14.48 | 3.024 | 32.3 | 41.8 | 7.85
2014-06-10 20:00 | 15.6 | 88.161 | 0.328 | 0.0928 | 13.81 | 2.139 | 32.6 | 45.2 | 8.05
2014-06-11 04:00 | 13.71 | 69.4 | 0.2834 | 0.0866 | 13.02 | 4.342 | 33 | 48.7 | 8.29
2014-06-11 12:00 | 12.45 | 71.588 | 0.2556 | 0.0919 | 12.37 | 1.675 | 33.7 | 53.2 | 8.62
2014-06-11 20:00 | 11.82 | 61.509 | 0.2253 | 0.0669 | 10.82 | 1.553 | 33.7 | 60.1 | 8.87
2014-06-12 04:00 | 10.56 | 49.833 | 0.2017 | 0.0875 | 11.32 | 1.533 | 33 | 55.7 | 8.66
2014-06-12 12:00 | 9.93 | 43.802 | 0.1782 | 0.0733 | 10.16 | 1.419 | 34.2 | 64.3 | 9.26
2014-06-13 12:00 | 8.84 | 34.021 | 0.137 | 0.0652 | 8.12 | 0.909 | 33.8 | 73.8 | 9.39
2014-06-14 12:00 | 7.92 | 23.638 | 0.1103 | 0.0343 | 6.58 | 0.922 | 34.2 | 81.7 | 9.41
2014-06-15 12:00 | 7.46 | 22.471 | 0.0942 | 0.0358 | 5.46 | 0.841 | 34.7 | 90.4 | 9.32
2014-06-16 04:00 | 7 | 29.469 | 0.116 | 0.0265 | 4.82 | 0.799 | 33.8 | 93.6 | 8.9
2014-06-16 07:10 | 6.54 | 21.519 | 0.0867 | 0.0415 | 4.8 | 0.985 | 34.5 | 96.1 | 8.62
2014-06-16 12:00 | 6.54 | 17.676 | 0.0948 | 0.0467 | 4.42 | 0.636 | 33.1 | 94.3 | 8.25
2014-06-17 12:00 | 6.54 | 18.405 | 0.086 | 0.0413 | 3.56 | 0.587 | 33.1 | 98.3 | 7.96
2014-06-18 12:00 | 6.08 | 15.372 | 0.0756 | 0.0389 | 2.8 | 0.559 | 33.2 | 102.2 | 7.57
2014-06-19 04:00 | 42.73 | 74.897 | 0.133 | 0.0399 | 1.61 | 0.83 | 27.9 | 65 | 5.23
2014-06-19 12:00 | 83.4 | 580.29 | 1.0027 | 0.18 | 16.65 | 3.992 | 25.2 | 34.8 | 6.57
2014-06-19 20:00 | 187 | 591.9 | 0.9053 | 0.1171 | 15.2 | 3.757 | 24.7 | 19.6 | 6.03
2014-06-20 04:00 | 303.2 | 417.54 | 0.7454 | 0.1183 | 14.84 | 2.412 | 17.5 | 12.9 | 5.98
2014-06-20 12:00 | 222.4 | 276.86 | 0.5926 | 0.115 | 14.66 | 1.361 | 16.7 | 13.3 | 5.85
2014-06-20 20:00 | 67.62 | 177.18 | 0.4647 | 0.1141 | 16.03 | 1.649 | 20.3 | 17.8 | 6.97
2014-06-21 04:00 | 222.4 | 1115.3 | 1.2893 | 0.0716 | 10.96 | 2.559 | 16.2 | 11.6 | 5.68
2014-06-21 12:00 | 199 | 679.13 | 0.9204 | 0.101 | 11.59 | 2.737 | 16.9 | 13.7 | 6.62
2014-06-21 20:00 | 179.8 | 446.36 | 0.7443 | 0.092 | 9.43 | 2.547 | 14.1 | 12.6 | 6.35
2014-06-22 04:00 | 85.2 | 292.86 | 0.5945 | 0.0976 | 9.81 | 2.059 | 15.5 | 14.9 | 6.65
2014-06-22 12:00 | 40.35 | 230.17 | 0.4793 | 0.0943 | 10.05 | 1.431 | 17.9 | 19.9 | 7.3
2014-06-22 20:00 | 29.3 | 140.67 | 0.3904 | 0.0936 | 9.85 | 1.149 | 19.6 | 24.9 | 7.74
2014-06-23 04:00 | 21.62 | 116.39 | 0.3357 | 0.0866 | 9.85 | 1.339 | 21.5 | 29.6 | 8.27
2014-06-23 07:10 | 19.9 | 95.364 | 0.2788 | 0.0832 | 9.71 | 1.497 | 22 | 31.1 | 8.55
2014-06-23 12:00 | 18.18 | 112 | 0.3068 | 0.0922 | 9.75 | 1.118 | 23.3 | 34.2 | 8.55
2014-06-23 20:00 | 18.18 | 101.07 | 0.2784 | 0.0902 | 8.77 | 1.084 | 24.5 | 37.5 | 8.42
2014-06-24 04:00 | 122.5 | 242.69 | 0.4505 | 0.1056 | 11.01 | 1.822 | 25 | 35.4 | 8.54
2014-06-24 12:00 | 90.6 | 610.14 | 0.8189 | 0.096 | 8.64 | 3.163 | 21.4 | 23.1 | 7.08
2014-06-24 20:00 | 118.7 | 474.29 | 0.692 | 0.1087 | 10.47 | 1.937 | 20.6 | 21.4 | 7.44
2014-06-25 04:00 | 136.2 | 477.65 | 0.7626 | 0.1341 | 10.72 | 2.44 | 20.3 | 20.5 | 7.44
2014-06-25 12:00 | 251 | 349.31 | 0.6186 | 0.125 | 12.25 | 1.782 | 20.7 | 14.1 | 8.16
2014-06-25 20:00 | 201.6 | 264.28 | 0.5319 | 0.1209 | 11.58 | 0.921 | 19.3 | 14.9 | 8.45
2014-06-26 04:00 | 124.4 | 189.87 | 0.4454 | 0.1129 | 11.33 | 0.963 | 18.3 | 15.9 | 8.58
2014-06-26 12:00 | 56.38 | 135.94 | 0.4021 | 0.1198 | 11.7 | 0.988 | 20.6 | 19.9 | 9.14
2014-06-26 20:00 | 35.59 | 106.2 | 0.3443 | 0.1172 | 11.25 | 1.682 | 22.3 | 24.7 | 9.63
2014-06-27 04:00 | 26.24 | 77.136 | 0.2898 | 0.115 | 10.74 | 1.391 | 23.5 | 29.6 | 9.84
2014-06-27 12:00 | 21.62 | 109.48 | 0.3426 | 0.1099 | 10.01 | 1.941 | 25 | 33.3 | 9.63
2014-06-28 12:00 | 13.71 | 51.447 | 0.2059 | 0.0957 | 8.67 | 1.36 | 26.7 | 46.1 | 10.12
2014-06-29 12:00 | 10.56 | 38.284 | 0.1677 | 0.0845 | 7.2 | 1.022 | 28.3 | 56.3 | 9.98
2014-06-29 20:00 | 297.6 | 929.89 | 1.2684 | 0.1369 | 7.01 | 2.672 | 14.5 | 17.8 | 5.99
2014-06-30 04:00 | 138.3 | 911.5 | 1.095 | 0.096 | 4.92 | 2.538 | 11.8 | 10.9 | 5.6
2014-06-30 07:05 | 120.6 | 806.74 | 0.9782 | 0.0965 | 4.9 | 2.954 | 12.9 | 12.5 | 6.14
2014-06-30 12:00 | 138.3 | 371.01 | 0.6601 | 0.1425 | 5.3 | 1.977 | 15.4 | 16.9 | 7.47
2014-06-30 20:00 | 74.54 | 248.09 | 0.5069 | 0.1248 | 5.15 | 1.717 | 18.1 | 21.1 | 7.52
2014-07-01 04:00 | 27.26 | 235.4 | 0.4741 | 0.1111 | 4.89 | 1.801 | 18.2 | 25.3 | 7.85
2014-07-01 12:00 | 20.76 | 190.43 | 0.4045 | 0.1036 | 4.8 | 1.664 | 18.9 | 30.5 | 8.33
2014-07-02 12:00 | 12.45 | 102.8 | 0.2694 | 0.091 | 4.4 | 1.038 | 23 | 43.2 | 9.04
2014-07-03 12:00 | 9.3 | 67.873 | 0.2118 | 0.0844 | 3.77 | 0.949 | 24.4 | 55.4 | 9.52
2014-07-04 12:00 | 8.38 | 48.039 | 0.1698 | 0.0759 | 3.36 | 0.726 | 25.7 | 67.6 | 10.23
2014-07-05 12:00 | 7.46 | 38.426 | 0.1319 | 0.0661 | 2.92 | 0.646 | 27 | 77.1 | 10.01
2014-07-06 12:00 | 6.54 | 27.945 | 0.1057 | 0.0546 | 2.49 | 0.546 | 27.2 | 84.4 | 9.66
2014-07-07 04:00 | 6.54 | 25.283 | 0.093 | 0.0523 | 2.37 | 0.525 | 27.9 | 88.8 | 9.28
2014-07-07 07:05 | 6.54 | 24.154 | 0.0885 | 0.0506 | 2.41 | 0.534 | 28.9 | 91.1 | 9.47
2014-07-07 12:00 | 6.54 | 21.857 | 0.0874 | 0.0462 | 2.17 | 0.565 | 28 | 89.1 | 9.29
2014-07-08 12:00 | 13.71 | 63.62 | 0.1621 | 0.0648 | 1.57 | 0.662 | 26.2 | 71.4 | 7.18
2014-07-08 20:00 | 300.4 | 1238.3 | 1.4495 | 0.1053 | 2.01 | 3.656 | 15.9 | 15.5 | 4.36
2014-07-09 04:00 | 138.3 | 724.63 | 0.9533 | 0.1051 | 2.39 | 2.054 | 12.4 | 14.1 | 5.18
2014-07-09 12:00 | 148.8 | 528.1 | 0.8374 | 0.1205 | 2.33 | 2.091 | 9.7 | 11.5 | 4.95
2014-07-09 20:00 | 107.9 | 339.15 | 0.6397 | 0.1155 | 2.72 | 1.469 | 11.3 | 17.9 | 5.72
2014-07-10 04:00 | 52.06 | 347.77 | 0.6212 | 0.1017 | 2.62 | 1.429 | 11.7 | 18.1 | 6.4
2014-07-10 12:00 | 31.34 | 223.65 | 0.476 | 0.0967 | 2.76 | 1.505 | 13.6 | 21.7 | 6.91
2014-07-10 20:00 | 21.62 | 148.8 | 0.3699 | 0.0936 | 2.89 | 1.364 | 15.4 | 26.1 | 7.66
2014-07-11 04:00 | 17.32 | 110.28 | 0.309 | 0.0892 | 2.92 | 1.177 | 16.2 | 29.8 | 7.89
2014-07-11 12:00 | 14.34 | 98.765 | 0.28 | 0.0842 | 2.9 | 1.271 | 17.2 | 34.5 | 8.12
2014-07-12 12:00 | 9.93 | 62.152 | 0.2016 | 0.0684 | 2.62 | 1.156 | 19.9 | 47.5 | 8.73
2014-07-13 12:00 | 8.84 | 44.33 | 0.1547 | 0.0582 | 2.32 | 0.851 | 20.6 | 57.6 | 8.59
2014-07-14 04:00 | 7.46 | 36.297 | 0.1304 | 0.0558 | 2.16 | 0.665 | 23.7 | 65 | 8.73
2014-07-14 07:10 | 7.46 | 31.514 | 0.1216 | 0.0516 | 2.17 | 0.734 | 23.2 | 66 | 9.67
2014-07-14 12:00 | 7.46 | 32.426 | 0.1216 | 0.0589 | 2.05 | 0.672 | 23.1 | 68.3 | 8.9
2014-07-15 12:00 | 7 | 22.241 | 0.1037 | 0.0505 | 1.74 | 0.578 | 25.5 | 79 | 8.82
2014-07-16 12:00 | 6.54 | 20.446 | 0.0947 | 0.0464 | 1.55 | 0.538 | 25.4 | 86 | 8.46
2014-07-17 12:00 | 6.08 | 19.055 | 0.1677 | 0.03 | 1.36 | 0.553 | 25.7 | 90.3 | 7.93
2014-07-18 12:00 | 5.62 | 13.277 | 0.0567 | 0.0193 | 1.16 | 0.453 | 26.7 | 96.4 | 7.28
2014-07-19 12:00 | 6.54 | 14.062 | 0.0483 | 0.0137 | 0.98 | 0.44 | 25.6 | 97.6 | 6.64
2014-07-20 12:00 | 6.08 | 11.734 | 0.046 | 0.0128 | 0.86 | 0.411 | 26.4 | 104.2 | 6.29
2014-07-21 04:00 | 5.62 | 12.454 | 0.038 | 0.0109 | 0.83 | 0.378 | 26.6 | 107 | 5.73
2014-07-21 07:15 | 5.62 | 6.462 | 0.0503 | 0.0071 | 0.87 | 0.445 | 27.4 | 110 | 5.89
2014-07-21 12:00 | 5.62 |  | 0.034 | 0.0116 | 0.71 | 0.413 | 27.2 | 107.5 | 5.74
2014-07-22 12:00 | 5.62 |  | 0.0316 | 0.0109 | 0.56 | 0.368 | 28 | 112.3 | 4.89
2014-07-23 12:00 | 6.08 |  | 0.0366 | 0.0143 | 0.56 | 0.412 | 27.2 | 107.6 | 4.35
2014-07-24 12:00 | 5.62 |  | 0.042 | 0.0114 | 0.56 | 0.456 | 28 | 102.4 | 4.05
2014-07-25 12:00 | 5.16 |  | 0.0328 | 0.0106 | 0.5 | 0.415 | 28.9 | 117.6 | 5.22
2014-07-26 12:00 | 5.16 |  | 0.0274 | 0.0079 | 0.32 | 0.383 | 29.1 | 115.7 | 4.05
2014-07-27 12:00 | 5.16 |  | 0.0322 | 0.0069 | 0.29 | 0.414 | 28.4 | 117.4 | 3.99
2014-07-28 04:00 | 6.08 |  | 0.0301 | 0.0088 | 0.33 | 0.385 | 27.8 | 119.9 | 4.24
2014-07-28 07:05 | 5.62 |  | 0.029 | 0.0098 | 0.34 | 0.444 | 28.5 | 123.2 | 4.22
2014-07-28 12:00 | 5.16 | 18.996 | 0.0244 | 0.0122 | 0.31 | 0.352 | 28.4 | 119.9 | 4.36
2014-07-29 12:00 | 5.16 | 15.576 | 0.023 | 0.0118 | 0.24 | 0.39 | 30 | 126 | 4.11
2014-07-30 12:00 | 4.7 | 9.7518 | 0.0221 | 0.0109 | 0.21 | 0.405 | 29.3 | 127.1 | 3.91
2014-07-31 12:00 | 4.7 | 13.198 | 0.0245 | 0.0079 | 0.13 | 0.455 | 28.9 | 131.6 | 3.36
2014-08-01 12:00 | 4.7 | 10.033 | 0.0216 | 0.0054 | 0.09 | 0.408 | 28.9 | 133.4 | 3.06
2014-08-02 12:00 | 8.38 | 10.835 | 0.0364 | 0.0065 | 0.26 | 0.498 | 20.4 | 90.7 | 2.47
2014-08-03 12:00 | 5.16 | 7.2529 | 0.03 | 0.006 | 0.06 | 0.442 | 28 | 131.4 | 3.23
2014-08-04 04:00 | 4.7 | 6.6006 | 0.0231 | 0.0058 | 0.08 | 0.378 | 28.6 | 129.7 | 3.04
2014-08-04 07:25 | 4.7 | 4.7281 | 0.029 | 0.0073 | 0.07 | 0.465 | 28.8 | 137.4 | 3.27
2014-08-04 12:00 | 4.7 | 18.243 | 0.0314 | 0.0119 | 0.06 | 0.414 | 28.2 | 129.9 | 3.52
2014-08-05 12:00 | 6.08 | 14.336 | 0.0246 | 0.0102 | 0.05 | 0.386 | 29.5 | 133.3 | 3.47
2014-08-06 12:00 | 5.62 | 10.108 | 0.0268 | 0.0092 | 0.07 | 0.399 | 28 | 138.1 | 3.81
2014-08-07 12:00 | 4.44 | 8.3144 | 0.0296 | 0.0103 | 0.08 | 0.373 | 29.7 | 140 | 3.96
2014-08-08 12:00 | 4.44 | 11.645 | 0.0275 | 0.0084 | 0.09 | 0.38 | 28.2 | 133.2 | 3.72
2014-08-09 12:00 | 4.18 | 10.538 | 0.0269 | 0.0083 | 0.08 | 0.385 | 27.9 | 128 | 3.42
2014-08-10 12:00 | 4.18 | 7.712 | 0.0289 | 0.0077 | 0.09 | 0.375 | 27.5 | 133.1 | 3.11
2014-08-11 06:50 | 4.18 | 7.2463 | 0.0294 | 0.0069 | 0.07 | 0.38 | 27.8 | 143.5 | 2.88
2014-08-11 12:00 | 4.7 | 13.937 | 0.0291 | 0.0065 | 0.16 | 0.69 | 25.1 | 112 | 3.06
2014-08-12 12:00 | 5.62 | 18.421 | 0.0286 | 0.0123 | 0.08 | 0.356 | 28.8 | 136.2 | 4.05
2014-08-13 12:00 | 4.7 | 19.588 | 0.0322 | 0.0126 | 0.09 | 0.362 | 28.5 | 139 | 4.63
2014-08-14 12:00 | 4.18 | 15.194 | 0.0337 | 0.0133 | 0.08 | 0.345 | 27.6 | 136.1 | 4.78
2014-08-15 12:00 | 4.18 | 16.197 | 0.034 | 0.0127 | 0.08 | 0.353 | 28.6 | 132.5 | 4.6
2014-08-16 12:00 | 4.18 | 11.303 | 0.0331 | 0.012 | 0.09 | 0.366 | 29 | 133.9 | 4.49
2014-08-17 12:00 | 4.18 | 9.3985 | 0.0311 | 0.0131 | 0.08 | 0.314 | 28.6 | 133.6 | 4.28
2014-08-18 04:00 | 4.44 | 9.7087 | 0.0329 | 0.012 | 0.08 | 0.357 | 27.5 | 134.9 | 4.25
2014-08-18 06:45 | 4.44 | 8.6356 | 0.0338 | 0.0131 | 0.31 | 0.393 | 30.4 | 140.9 | 4.3
2014-08-18 12:00 | 4.44 | 21.926 | 0.036 | 0.0011 | 0.08 | 0.307 | 28 | 139.9 | 4.71
2014-08-19 12:00 | 4.44 | 21.793 | 0.0339 | 0.0071 | 0.06 | 0.332 | 28.5 | 147.5 | 4.79
2014-08-20 12:00 | 4.44 | 19.83 | 0.0393 | 0.0109 | 0.09 | 0.339 | 28.6 | 139.6 | 4.95
2014-08-21 12:00 | 4.18 | 19.731 | 0.0349 | 0.0036 | 0.09 | 0.368 | 30 | 143.9 | 4.98
2014-08-22 12:00 | 4.18 | 28.248 | 0.0387 | 0.0019 | 0.1 | 0.313 | 32.2 | 145 | 5.25
2014-08-23 12:00 | 4.18 | 14.873 | 0.0482 | 0.0183 | 0.09 | 0.291 | 29.1 | 146.7 | 5.45
2014-08-24 12:00 | 4.18 | 13.969 | 0.0592 | 0.0261 | 0.08 | 0.297 | 28.1 | 144.3 | 5.63
2014-08-25 04:00 | 4.18 | 10.679 | 0.0521 | 0.027 | 0.08 | 0.34 | 27.2 | 151.3 | 5.62
2014-08-25 07:45 | 4.18 | 12.67 | 0.056 | 0.0244 | 0.07 | 0.369 | 29.7 | 154 | 5.9
2014-08-25 12:00 | 4.18 | 22.004 | 0.0624 | 0.0213 | 0.08 | 0.298 | 28.5 | 152.2 | 5.58
2014-08-26 12:00 | 4.18 | 17.179 | 0.0573 | 0.0211 | 0.08 | 0.331 | 30.7 | 151.9 | 5.75
2014-08-27 12:00 | 4.18 | 21.929 | 0.0649 | 0.0299 | 0.14 | 0.365 | 28.8 | 149.3 | 5.81
2014-08-28 12:00 | 3.92 | 16.421 | 0.0567 | 0.0223 | 0.09 | 0.348 | 29.3 | 150.4 | 5.7
2014-08-29 12:00 | 3.92 | 11.57 | 0.0546 | 0.0218 | 0.09 | 0.328 | 28.8 | 152.7 | 5.56
2014-08-30 12:00 | 3.92 | 15.447 | 0.0631 | 0.0226 | 0.06 | 0.372 | 28.6 | 155.1 | 5.61
2014-08-31 12:00 | 3.92 | 9.6726 | 0.0579 | 0.0098 | 0.05 | 0.331 | 28.4 | 155.6 | 5.48
2014-09-01 12:00 | 3.92 | 15.384 | 0.066 | 0.0245 | 0.05 | 0.371 | 28 | 158.9 | 5.51
2014-09-02 07:45 | 3.92 | 6.3586 | 0.053 | 0.0178 | 0.05 | 0.365 | 28.1 | 162.2 | 5.7
2014-09-02 12:00 | 3.92 | 26.794 | 0.0361 | 0.0134 | 0.04 | 0.327 | 27.4 | 153.1 | 5.46
2014-09-03 12:00 | 4.18 | 16.393 | 0.0386 | 0.0119 | 0.04 | 0.315 | 27.7 | 154.4 | 5.78
2014-09-04 12:00 | 4.18 | 17.605 | 0.0422 | 0.0168 | 0 | 0.326 | 38 | 232.5 | 5.83
2014-09-05 12:00 | 3.92 | 16.4 | 0.045 | 0.011 | 0.04 | 0.316 | 31.4 | 163.8 | 5.87
2014-09-06 12:00 | 4.18 | 8.9753 | 0.0519 | 0.0223 | 0.07 | 0.359 | 25.7 | 143.7 | 5.46
2014-09-07 12:00 | 3.92 | 8.6477 | 0.0505 | 0.0147 | 0.09 | 0.357 | 28.6 | 149.8 | 5.87
2014-09-08 04:00 | 3.92 | 15.873 | 0.0584 | 0.0198 | 0.05 | 0.371 | 27.3 | 153.9 | 5.7
2014-09-08 07:45 | 4.18 | 6.4474 | 0.0547 | 0.0277 | 0.06 | 0.402 | 28.1 | 159.2 | 6.05
2014-09-08 12:00 | 3.92 | 31.037 | 0.0476 | 0.0136 | 0.06 | 0.315 | 28.9 | 164.9 | 6.61
2014-09-09 12:00 | 3.66 | 22.768 | 0.0483 | 0.01 | 0.05 | 0.369 | 28.9 | 163 | 6.28
2014-09-10 12:00 | 3.92 | 26.601 | 0.0557 | 0.0126 | 0.04 | 0.308 | 28 | 165.4 | 6.28
2014-09-11 12:00 | 34.4 | 52.77 | 0.2724 | 0.1352 | 1.35 | 1.043 | 59.4 | 83.4 | 5.76
2014-09-11 20:00 | 29.3 | 70.074 | 0.8796 | 0.6954 | 6.13 | 1.974 | 46.3 | 61.4 | 6.89
2014-09-12 04:00 | 34.4 | 79.055 | 0.4109 | 0.2062 | 3.65 | 1.184 | 69.4 | 61.3 | 6.1
2014-09-12 12:00 | 21.62 | 71.96 | 0.2777 | 0.1085 | 1.54 | 1.176 | 38.8 | 45.9 | 4.71
2014-09-12 20:00 | 15.6 | 50.666 | 0.2514 | 0.1154 | 2.08 | 1.077 | 40.6 | 43.4 | 4.97
2014-09-13 04:00 | 12.45 | 52.904 | 0.2464 | 0.1039 | 2.56 | 1.008 | 35.6 | 44.6 | 5.27
2014-09-13 12:00 | 9.3 | 42.626 | 0.226 | 0.0985 | 2.7 | 0.948 | 31.5 | 45.4 | 5.76
2014-09-13 20:00 | 7 | 38.167 | 0.2072 | 0.0899 | 2.62 | 0.898 | 29.6 | 46.5 | 6.25
2014-09-15 07:40 | 5.16 | 20.119 | 0.1546 | 0.0645 | 1.86 | 0.849 | 32.3 | 60.7 | 7.29
2014-09-15 12:00 | 5.62 | 24.193 | 0.1442 |  | 1.73 | 0.758 | 33.5 | 62.7
2014-09-16 12:00 | 4.44 | 17.448 | 0.1138 |  | 1.37 | 0.678 | 33.5 | 71.1
2014-09-17 12:00 | 4.18 | 12.721 | 0.0952 |  | 1.13 | 0.536 | 32.6 | 84.3
2014-09-18 12:00 | 4.18 | 8.3117 | 0.0718 |  | 0.89 | 0.484 | 31.8 | 95.1
2014-09-19 12:00 | 4.18 | 7.6601 | 0.0594 |  | 0.94 | 0.422 | 37.8 | 125.9
2014-09-20 12:00 | 4.18 | 8.1212 | 0.0548 |  | 0.59 | 0.385 | 33.1 | 113.2
2014-09-21 12:00 | 4.44 | 11.823 | 0.0427 |  | 0.48 | 0.354 | 39.1 | 135.5
2014-09-22 04:00 | 4.44 | 6.7484 | 0.0371 |  | 0.34 | 0.335 | 30.8 | 117
2014-09-22 07:20 | 4.18 | 4.2016 | 0.0348 |  | 0.35 | 0.411 | 30.9 | 122
2014-09-22 12:00 | 4.18 | 6.1037 | 0.0459 | 0.008 | 0.28 | 0.357 | 30.6 | 120.6 | 6.19
2014-09-23 12:00 | 4.18 | 7.485 | 0.0396 | 0.0043 | 0.22 | 0.369 | 32.5 | 129.5 | 6.33
2014-09-24 12:00 | 4.18 | 12.297 | 0.0409 | 0.0057 | 0.16 | 0.334 | 31.4 | 136.2 | 5.78
2014-09-25 12:00 | 4.44 | 7.4177 | 0.0355 | 0.0081 | 0.13 | 0.303 | 30.9 | 141 | 5.94
2014-09-26 12:00 | 4.18 | 10.422 | 0.0384 | 0.0039 | 0.1 | 0.405 | 31.7 | 143.1 | 5.8
2014-09-27 12:00 | 4.18 | 7.2246 | 0.0378 | 0.0031 | 0.06 | 0.297 | 30.7 | 147.3 | 5.67
2014-09-28 12:00 | 4.44 | 9.1348 | 0.0377 | 0.0029 | 0.05 | 0.311 | 31.1 | 148.1 | 5.6
2014-09-29 04:00 | 4.44 | 3.5479 | 0.0338 | 0.0021 | 0.05 | 0.252 | 30.9 | 149.6 | 5.39
2014-09-29 08:00 | 4.44 | 5.5639 | 0.0357 | 0.0032 | 0.05 | 0.293 | 31.1 | 151.1 | 5.71
2014-09-29 12:00 | 4.44 | 13.937 | 0.0426 | 0.0086 | 0.04 | 0.298 | 31.6 | 154.1 | 5.43
2014-09-30 12:00 | 5.16 | 6.8027 | 0.0446 | 0.0035 | 0.2 | 0.484 | 23.8 | 107.6 | 4.07
2014-10-01 12:00 | 5.16 | 9.0908 | 0.0504 | 0.0089 | 0.05 | 0.3 | 31.5 | 151.5 | 5.49
2014-10-02 12:00 | 4.7 | 6.1728 | 0.0407 | 0.0064 | 0.03 | 0.293 | 31 | 156.5 | 5.49
2014-10-03 12:00 | 9.93 | 16.363 | 0.0646 | 0.0025 | 0.06 | 0.441 | 26.4 | 126.5 | 5.1
2014-10-04 12:00 | 5.16 | 2.9762 | 0.0484 | 0.0145 | 0.02 | 0.366 | 30.3 | 140.6 | 6.04
2014-10-05 12:00 | 5.16 | 1.542 | 0.0477 | 0.0033 | 0.01 | 0.297 | 31.5 | 146.2 | 6.28
2014-10-06 04:00 | 4.7 | 1.0718 | 0.0417 | 0.0011 | 0.01 | 0.286 | 30.6 | 147.3 | 7.02
2014-10-06 07:45 | 5.16 | 3.5612 | 0.043 | 0.0043 | 0.01 | 0.323 | 31 | 148.6 | 7.26
2014-10-06 12:00 | 5.16 | 8.547 | 0.0469 | 0.0195 | 0.01 | 0.251 | 30.9 | 146.6 | 7.07
2014-10-07 12:00 | 5.62 | 5.0167 | 0.0468 | 0.0215 | 0.03 | 0.22 | 30.9 | 142.2 | 7.12
2014-10-08 12:00 | 5.16 | 5.4005 | 0.0462 | 0.0163 | 0.03 | 0.213 | 33.3 | 142.1 | 7.38
2014-10-09 12:00 | 5.16 | 3.4812 | 0.0447 | 0.0201 | 0.01 | 0.221 | 32.2 | 146.9 | 7.56
2014-10-10 12:00 | 5.16 | 2.991 | 0.0444 | 0.0096 | 0.01 | 0.204 | 31.1 | 150.1 | 7.71
2014-10-11 12:00 | 5.16 | 2.7422 | 0.0427 | 0.0127 | 0.02 | 0.165 | 33.9 | 149.2 | 7.7
2014-10-12 12:00 | 5.16 | 4.3997 | 0.0428 | 0.0125 | 0.01 | 0.207 | 32.9 | 147.9 | 7.65
2014-10-13 04:00 | 5.16 | 3.8461 | 0.0403 | 0.0124 | 0.01 | 0.205 | 33.7 | 149.2 | 7.51
2014-10-13 07:50 | 6.08 | 6.4412 | 0.0455 | 0.0139 | 0.01 | 0.248 | 36.1 | 151.5 | 7.59
2014-10-13 12:00 | 6.08 | 37.408 | 0.0837 | 0.0204 | 0.02 | 0.6677 | 33.4 | 141.2 | 7.92
2014-10-14 12:00 | 5.62 | 3.7174 | 0.0486 | 0.0225 | 0 | 0.281 | 31.4 | 145.2 | 7.9
2014-10-15 12:00 | 7 | 4.3821 | 0.0631 | 0.0323 | 0.01 | 0.317 | 31.7 | 137.5 | 7.75
2014-10-16 12:00 | 7.46 | 4.5126 | 0.0594 | 0.0283 | 0 | 0.304 | 31.2 | 139.6 | 8.01
2014-10-17 12:00 | 7.46 | 6.9875 | 0.066 | 0.0358 | 0.01 | 0.298 | 32.6 | 133.4 | 8.4
2014-10-18 12:00 | 7.92 | 6.9384 | 0.0647 | 0.0335 | 0.01 | 0.302 | 31.2 | 137.6 | 8.88
2014-10-19 12:00 | 7.92 | 6.52 | 0.0628 | 0.0276 | 0.02 | 0.279 | 31.2 | 139.9 | 9.28
2014-10-20 04:00 | 7.92 | 4.1017 | 0.0581 | 0.0268 | 0.01 | 0.26 | 33.1 | 139.6 | 9.38
2014-10-20 07:55 | 7.92 | 2.437 | 0.0568 | 0.0329 | 0.01 | 0.286 | 33.3 | 142.7 | 9.7
2014-10-20 12:00 | 7.92 | 3.8314 | 0.0607 | 0.0338 | 0.02 | 0.3 | 34.2 | 144.6 | 8.98
2014-10-21 12:00 | 8.38 | 0.98621 | 0.0599 | 0.0351 | 0.01 | 0.248 | 36.2 | 142.9 | 9.18
2014-10-22 12:00 | 8.84 | 1.5361 | 0.0585 | 0.0303 | 0.01 | 0.227 | 36.8 | 144.6 | 9.59
2014-10-23 12:00 | 8.38 | 0 | 0.0615 | 0.0361 | 0.01 | 0.229 | 36.3 | 148.4 | 9.59
2014-10-24 12:00 | 8.38 | 8.3081 | 0.0631 | 0.033 | 0.01 | 0.267 | 40.1 | 151.8 | 9.76
2014-10-25 12:00 | 8.84 | 1.6624 | 0.0533 | 0.0274 | 0 | 0.225 | 33 | 148.1 | 9.72
2014-10-26 12:00 | 8.84 | -0.7575 | 0.0587 | 0.0285 | 0.03 | 0.218 | 33 | 147.9 | 9.58
2014-10-27 04:00 | 8.84 | 1.8552 | 0.0538 | 0.0307 | 0.01 | 0.22 | 32.1 | 148.2 | 9.57
2014-10-27 08:00 | 8.84 | 6.0397 | 0.0621 | 0.0287 | 0 | 0.269 | 33.1 | 153.1 | 9.89
2014-10-27 12:00 | 8.84 | 7.085 | 0.0538 | 0.0255 | 0.01 | 0.279 | 47 | 149 | 8.97
2014-10-28 12:00 | 8.38 | 4.681 | 0.0529 | 0.0287 | 0.01 | 0.263 | 33.8 | 147.5 | 8.88
2014-10-29 12:00 | 8.84 | 3.8167 | 0.0588 | 0.0343 | 0 | 0.277 | 33.2 | 146.4 | 8.95
2014-10-30 12:00 | 8.38 | 6.7605 | 0.0597 | 0.0302 | 0.01 | 0.249 | 34.1 | 150.1 | 9.25
2014-10-31 12:00 | 8.84 | 5.1347 | 0.0511 | 0.0224 | 0 | 0.238 | 32.5 | 149.9 | 10.34
2014-11-01 12:00 | 12.45 | 4.8951 | 0.0577 | 0.0308 | 0.03 | 0.255 | 34.9 | 132.3 | 9.63
2014-11-02 12:00 | 12.45 | 3.5561 | 0.0431 | 0.0209 | 0.05 | 0.208 | 31.2 | 145.2 | 10.23
2014-11-03 04:00 | 11.19 | 3.2388 | 0.0357 | 0.0232 | 0.03 | 0.217 | 35.3 | 148.9 | 10.64
2014-11-03 12:00 | 10.56 | 7.6103 | 0.0393 | 0.0021 | 0.02 | 0.195 | 33.2 | 145.8 | 9.71
2014-11-04 08:00 | 11.19 | 1.3802 | 0.0367 | 0.0211 | 0.02 | 0.211 | 33.1 | 152.1 | 9.68
2014-11-04 12:00 | 10.56 | 6.5645 | 0.0433 | 0.0069 | 0.01 | 0.268 | 52.6 | 133.3 | 9.02
2014-11-05 12:00 | 9.3 | 4.2583 | 0.0399 | 0.0052 | 0.01 | 0.258 | 51.5 | 133 | 8.69
2014-11-06 12:00 | 9.3 | 6.7669 | 0.0444 | 0.0024 | 0.01 | 0.264 | 43.8 | 135.5 | 8.69
2014-11-07 12:00 | 9.3 | 7.6922 | 0.0374 | 0.0005 | 0.02 | 0.233 | 41.1 | 129.5 | 8.19
2014-11-08 12:00 | 9.3 | 8.8365 | 0.0366 | 0.002 | 0.03 | 0.257 | 39.4 | 128.8 | 8.04
2014-11-09 12:00 | 9.3 | 1.8999 | 0.0313 | 0.002 | 0.07 | 0.222 | 38.5 | 128.7 | 8.15
2014-11-10 04:00 | 8.84 | 2.7662 | 0.0279 | 0.002 | 0.06 | 0.23 | 36.9 | 132.3 | 8.18
2014-11-10 08:00 | 8.84 | 3.891 | 0.0285 | 0.0063 | 0.06 | 0.257 | 41 | 135.4 | 8.2
2014-11-10 12:00 | 8.84 | 7.9871 | 0.0327 | 0.0083 | 0.05 | 0.254 | 39.6 | 133 | 7.95
2014-11-11 12:00 | 8.84 | 4.3072 | 0.0288 | 0.0098 | 0.03 | 0.245 | 38.1 | 136.7 | 7.4
2014-11-12 12:00 | 8.38 | 4.0513 | 0.0274 | 0.0092 | 0.01 | 0.228 | 39.6 | 141.7 | 7.07
2014-11-13 12:00 | 8.84 | 3.1974 | 0.0288 | 0.008 | 0.01 | 0.242 | 39.9 | 144.9 | 6.72
2014-11-14 12:00 | 8.84 | 3.3222 | 0.0254 | 0.0061 | 0.01 | 0.229 | 40.8 | 145.3 | 6.49
2014-11-15 12:00 | 8.84 | 0 | 0.0256 | 0.0061 | 0.03 | 0.231 | 43.9 | 147 | 6.61
2014-11-16 12:00 | 9.3 | 2.4096 | 0.0253 | 0.0078 | 0 | 0.2 | 41.7 | 147.3 | 6.87
2014-11-17 04:00 | 9.3 | 2.3134 | 0.024 | 0.0021 | 0.02 | 0.319 | 48.5 | 149.5 | 7.05
2014-11-17 08:00 | 9.93 | 2.1459 | 0.022 | 0.0049 | 0.01 | 0.37 | 68.2 | 150.9 | 6.83
2014-11-17 12:00 | 9.93 | 1.56 | 0.0219 | 0.0066 | 0.02 | 0.107 | 45.8 | 147.6 | 7.21
2014-11-18 12:00 | 9.3 | 2.9585 | 0.0187 | 0.0065 | 0.01 | 0.07 | 46.8 | 154.6 | 7.32
2014-11-19 12:00 | 8.38 | 5.5727 | 0.0169 | 0.0048 | 0.02 | 0.053 | 42.7 | 160.5 | 7.4
2014-11-20 12:00 | 8.38 | 0.65617 | 0.0172 | 0.0025 | 0.01 | 0.032 | 45 | 161.9 | 7.49
2014-11-21 12:00 | 8.38 | 1.3114 | 0.015 | -0.0007 | 0.01 | 0.053 | 42.8 | 166.3 | 7.34
2014-11-22 12:00 | 9.3 | 1.5698 | 0.0158 | 0.0067 | 0.02 | 0.199 | 46.7 | 163.3 | 7.28
2014-11-23 12:00 | 11.19 | 2.9239 | 0.0154 | 0.0044 | 0.04 | 0.069 | 44.3 | 145.9 | 6.47
2014-11-24 04:00 | 13.08 | 5.1311 | 0.0234 | 0.0057 | 0.06 | 0.124 | 49.9 | 124.9 | 5.7
2014-11-24 07:30 | 14.34 | 1.9243 | 0.0249 | 0.005 | 0.08 | 0.078 | 47.6 | 140.7 | 6.23
2014-11-24 12:00 | 16.46 | 12.101 | 0.038 | 0.008 | 0.08 | 0.286 | 43.2 | 115.2 | 5.61
2014-11-25 12:00 | 41.54 | 35.347 | 0.14 | 0.03 | 1.68 | 0.886 | 70.4 | 100.5 | 6.68
2014-11-25 20:00 | 33.38 | 67.328 | 0.31 | 0.064 | 2.7 | 1.401 | 88.9 | 54.5 | 6.72
2014-11-26 04:00 | 21.62 | 47.717 | 0.231 | 0.05 | 1.79 | 1.108 | 58.2 | 52.3 | 6.6
2014-11-26 12:00 | 15.6 | 41.973 | 0.215 | 0.042 | 1.75 | 1.331 | 63 | 54.3 | 5.91
2014-11-26 20:00 | 12.45 | 43.948 | 0.23 | 0.051 | 2.15 | 1.294 | 60 | 53 | 6.39
2014-11-27 04:00 | 10.56 | 41.484 | 0.24 | 0.054 | 2.38 | 1.26 | 54.9 | 52.3 | 7.2
2014-11-27 12:00 | 8.84 | 43.745 | 0.253 | 0.057 | 2.4 | 1.297 | 51 | 52.8 | 7.64
2014-11-28 12:00 | 7 | 43.003 | 0.242 | 0.045 | 2.12 | 1.115 | 46.3 | 60.3 | 8.17
2014-11-29 12:00 | 6.08 | 26.39 | 0.19 | 0.039 | 1.79 | 0.902 | 45.2 | 69 | 8.54
2014-11-30 12:00 | 5.16 | 21.102 | 0.15 | 0.026 | 1.55 | 0.791 | 44.7 | 78.9 | 8.56
2014-12-01 04:00 | 5.16 | 16.345 | 0.119 | 0.023 | 1.36 | 0.659 | 44 | 85.1 | 8.62
2014-12-01 07:40 | 4.7 | 13.641 | 0.108 | 0.021 | 1.34 | 1.033 | 44.6 | 88.7 | 8.57
2014-12-01 12:00 | 5.16 | 12.16 | 0.119 | 0.029 | 1.3 | 0.742 | 45.2 | 92.2 | 8.03
2014-12-02 12:00 | 4.7 | 6.1135 | 0.086 | 0.009 | 1.04 | 0.605 | 44.8 | 102.9 | 7.99
2014-12-03 12:00 | 4.18 | 7.4073 | 0.072 | 0.019 | 0.83 | 0.503 | 47.3 | 110.7 | 8
2014-12-04 12:00 | 4.7 | 5.988 | 0.053 | 0.013 | 0.65 | 0.391 | 42.5 | 116.3 | 7.92
2014-12-05 12:00 | 4.44 | 1.4326 | 0.043 | 0.005 | 0.54 | 0.372 | 48.2 | 123.5 | 7.68
2014-12-06 12:00 | 28.28 | 12.872 | 0.083 | 0.015 | 0.47 | 0.445 | 38.3 | 107.8 | 6.55
2014-12-06 20:00 | 97.7 | 160 | 0.539 | 0.113 | 3.51 | 1.959 | 50.8 | 61.5 | 6.16
2014-12-07 04:00 | 102.8 | 112.63 | 0.609 | 0.134 | 3.98 | 2.386 | 46.1 | 29.5 | 5.75
2014-12-07 12:00 | 83.4 | 131.18 | 0.629 | 0.197 | 3.25 | 1.81 | 36.8 | 24.7 | 5.71
2014-12-07 20:00 | 41.54 | 183.78 | 0.587 | 0.187 | 3.21 | 1.548 | 34.3 | 28.4 | 5.97
2014-12-08 04:00 | 26.24 | 75.352 | 0.533 | 0.18 | 3.34 | 1.525 | 35.1 | 35.1 | 6.19
2014-12-08 07:45 | 21.62 | 59.384 | 0.504 | 0.184 | 3.39 | 1.445 | 35.5 | 37.3 | 6.48
2014-12-08 12:00 | 19.04 | 76.847 | 0.4557 | 0.178 | 3.38 | 1.414 | 34.9 | 45.4 | 6.5
2014-12-08 20:00 | 15.6 | 81.736 | 0.435 | 0.147 | 3.31 | 1.515 | 35 | 48.4 | 6.7
2014-12-09 04:00 | 13.71 | 60.688 | 0.3835 | 0.132 | 3.35 | 1.35 | 36.3 | 52.3 | 6.84
2014-12-09 12:00 | 11.82 | 56.88 | 0.3498 | 0.117 | 3.25 | 1.269 | 36.1 | 55.4 | 7.08
2014-12-09 20:00 | 10.56 | 50.977 | 0.3115 | 0.111 | 3.21 | 1.233 | 38.5 | 59.6 | 7.22
2014-12-10 04:00 | 9.93 | 43.814 | 0.2828 | 0.093 | 3.11 | 1.202 | 37.7 | 64 | 7.41
2014-12-10 12:00 | 8.84 | 34.985 | 0.2557 | 0.085 | 3 | 1.06 | 38.9 | 68.8 | 7.63
2014-12-11 12:00 | 7.92 | 26.839 | 0.1956 | 0.061 | 2.7 | 0.839 | 53.5 | 77.7 | 7.88
2014-12-12 12:00 | 7.46 | 15.686 | 0.1497 | 0.05 | 2.46 | 0.709 | 48.8 | 88.4 | 8.22
2014-12-13 12:00 | 6.54 | 15.111 | 0.1212 | 0.038 | 2.22 | 0.648 | 44.8 | 96.4 | 8.39
2014-12-14 12:00 | 6.08 | 13.513 | 0.0996 | 0.029 | 2.01 | 0.607 | 42.1 | 102.5 | 8.51
2014-12-15 04:00 | 5.62 | 13.547 | 0.0884 | 0.024 | 1.85 | 0.509 | 42.8 | 107.1 | 8.48
2014-12-15 08:00 | 5.62 | 8.3333 | 0.075 | 0.019 | 1.81 | 0.516 | 43.1 | 109 | 8.51
2014-12-15 12:00 | 5.62 | 29.4 | 0.079 | 0.008 | 1.87 | 0.421 | 45.3 | 110.4 | 8.8
2014-12-16 12:00 | 7 | 12.5 | 0.06 | 0.013 | 1.43 | 0.383 | 46.6 | 98.1 | 7.23
2014-12-17 12:00 | 9.3 | 19.2 | 0.048 | 0.014 | 1.29 | 0.343 | 44.7 | 119.5 | 8.21
2014-12-18 12:00 | 10.56 | 24.9 | 0.051 | 0.012 | 1.54 | 0.372 | 63.9 | 118.8 | 8
2014-12-19 12:00 | 9.93 | 31.5 | 0.064 | 0.015 | 2.21 | 0.453 | 60.3 | 107.8 | 7.65
2014-12-20 12:00 | 7.92 | 26.2 | 0.056 | 0.008 | 1.76 | 0.483 | 60.1 | 116.7 | 7.8381
2014-12-21 12:00 | 7 | 26 | 0.054 | 0.003 | 1.91 | 0.448 | 67.6 | 114 | 8.08
2014-12-22 12:00 | 7 | 16.9 | 0.057 | 0.013 | 1.8 | 0.423 | 71.1 | 114.1 | 8.24
2014-12-23 12:00 | 6.54 | 18.9 | 0.048 | 0.007 | 1.54 | 0.411 | 61.2 | 113.8 | 7.9
2014-12-24 12:00 | 7 | 20.8 | 0.039 | 0.009 | 1.29 | 0.381 | 54.5 | 117.3 | 7.4
2014-12-25 12:00 | 31.34 | 121.5 | 0.323 | 0.067 | 3.03 | 1.306 | 77.7 | 86.2 | 6.76
2014-12-26 12:00 | 27.26 | 78.1 | 0.295 | 0.061 | 3.49 | 1.367 | 64.7 | 58.4 | 7.2
2014-12-27 12:00 | 13.71 | 56.4 | 0.241 | 0.058 | 2.83 | 1.213 | 51.2 | 61.2 | 7.66
2014-12-28 12:00 | 12.45 | 67.1 | 0.27 | 0.047 | 2.64 | 1.508 | 43.6 | 65.1 | 7.94
2014-12-29 12:00 | 17.32 | 45 | 0.211 | 0.045 | 3.15 | 1.082 | 49 | 71.2 | 8.28
2014-12-30 12:00 | 14.34 | 33.9 | 0.194 | 0.039 | 3.32 | 1.05 | 56.1 | 75.6 | 8.2
2014-12-31 12:00 | 13.08 | 37.8 | 0.2 | 0.041 | 3.07 | 1.032 | 52.9 | 76.3 | 8.6
2015-01-01 12:00 | 7.92 | 34.3 | 0.186 | 0.039 | 2.79 | 1.03 | 51.7 | 86.7 | 9.9
2015-01-02 12:00 | 6.54 | 26.9 | 0.158 | 0.012 | 2.69 | 0.853 | 58.7 | 97.7 | 9.4
2015-01-03 12:00 | 8.38 | 21.2 | 0.129 | 0.023 | 2.5 | 0.826 | 73.5 | 100.6 | 9.03
2015-01-04 12:00 | 401 | 401.8 | 0.831 | 0.023 | 3.98 | 3.166 | 28.4 | 24.1 | 9.03
2015-01-05 07:40 | 267.2 | 95.4 | 0.536 | 0.177 | 4.03 | 2.015 | 18.8 | 17.2 | 6.29
2015-01-05 12:00 | 159.6 | 99.7 | 0.553 | 0.189 | 4.14 | 2.238 | 19.5 | 16.3 | 6.17
2015-01-05 20:00 | 90.6 | 71.6 | 0.444 | 0.178 | 4.45 | 1.851 | 20.8 | 20.7 | 6.52
2015-01-06 04:00 | 72.81 | 54.6 | 0.391 | 0.191 | 4.53 | 1.63 | 23.5 | 27 | 6.93
2015-01-06 12:00 | 62.43 | 45.4 | 0.351 | 0.205 | 4.57 | 1.154 | 25.8 | 32.1 | 7.07
2015-01-06 20:00 | 53.5 | 39.8 | 0.314 | 0.125 | 4.63 | 1.399 | 27.4 | 36.9 | 7.11
2015-01-07 04:00 | 94.2 | 35 | 0.283 | 0.117 | 4.59 | 1.258 | 28.5 | 41.1 | 7.29
2015-01-07 12:00 | 83.4 | 32.9 | 0.264 | 0.108 | 4.57 | 1.247 | 30.2 | 45.5 | 7.56
2015-01-08 12:00 | 17.32 | 24.8 | 0.204 | 0.078 | 4.5 | 1.197 | 35.6 | 63.8 | 8.42
2015-01-09 12:00 | 12.45 | 19.2 | 0.154 | 0.06 | 4.04 | 1.013 | 49.4 | 78 | 8.84
2015-01-10 12:00 | 13.71 | 13.9 | 0.115 | 0.05 | 3.71 | 0.765 | 40 | 88.5 | 9.14
2015-01-11 12:00 | 7.92 | 12.1 | 0.086 | 0.032 | 3.37 | 0.612 | 42.3 | 96.6 | 9.31
2015-01-12 12:00 | 11.19 | 8.8 | 0.065 | 0.022 | 2.85 | 0.551 | 40.4 | 102.5 | 9.04
2015-01-12 14:45 | 11.82 | 7.6 | 0.055 | 0.02 | 2.88 | 0.519 | 42.2 | 106.2 | 9.29
2015-01-12 20:00 | 11.82 | 11.483 | 0.055 | 0.022 | 2.73 | 0.444 | 41 | 105 | 9.11
2015-01-13 20:00 | 13.08 | 7.5723 | 0.044 | 0.019 | 2.49 | 0.45 | 41.4 | 107.3 | 8.94
2015-01-14 20:00 | 14.34 | 2.3485 | 0.04 | 0.016 | 2.29 | 0.394 | 42.5 | 111.6 | 9.1
2015-01-15 20:00 | 11.82 | 5.4617 | 0.036 | 0.014 | 2.08 | 0.372 | 43.4 | 117.3 | 9.15
2015-01-16 20:00 | 18.18 | 3.9577 | 0.033 | 0.009 | 1.94 | 0.365 | 43.4 | 122.5 | 9.23
2015-01-17 20:00 | 7 | 3.4246 | 0.032 | 0.012 | 1.69 | 0.394 | 46.4 | 114.3 | 8.46
2015-01-18 20:00 | 10.56 | 3.9964 | 0.036 | 0.014 | 1.63 | 0.342 | 50 | 116.8 | 8.55
2015-01-19 07:45 | 18.18 | 3.4705 | 0.041 | 0.016 | 1.96 | 0.503 | 56.2 | 118.2 | 8.61
2015-01-19 12:00 | 16.46 | 10.2 | 0.059 | 0.025 | 2.11 | 0.494 | 66.2 | 107.3 | 7.91
2015-01-20 12:00 | 36.78 | 26.1 | 0.131 | 0.068 | 2.62 | 0.801 | 77.8 | 67.4 | 6.7
2015-01-21 12:00 | 25.22 | 25.4 | 0.158 | 0.082 | 2.66 | 0.811 | 59.7 | 48.8 | 6.23
2015-01-22 12:00 | 10.56 | 14 | 0.127 | 0.062 | 2.52 | 0.651 | 57 | 57 | 6.48
2015-01-23 12:00 | 12.45 | 10.7 | 0.109 | 0.057 | 2.5 | 0.593 | 53.7 | 64.3 | 6.75
2015-01-24 12:00 | 18.18 | 9.8 | 0.091 | 0.034 | 2.53 | 0.592 | 55 | 72.5 | 6.79
2015-01-25 12:00 | 13.08 | 6.3 | 0.075 | 0.029 | 2.68 | 0.524 | 56.9 | 77.5 | 6.91
2015-01-26 12:00 | 15.6 | 8.2 | 0.066 | 0.028 | 2.63 | 0.444 | 57.5 | 83.5 | 6.94
2015-01-26 13:30 | 11.82 | 5.2 | 0.064 | 0.023 | 2.73 | 0.566 | 56.3 | 83.5 | 7.17
2015-01-27 12:00 | 14.97 | 8.4 | 0.055 | 0.027 | 2.76 | 0.504 | 60.4 | 91.9 | 7.23
2015-01-28 12:00 | 13.08 | 4.7 | 0.043 | 0.017 | 2.78 | 0.393 | 66.8 | 98.8 | 7.55
2015-01-29 12:00 | 13.08 | 3.7 | 0.037 | 0.016 | 2.58 | 0.437 | 63.4 | 104.4 | 7.47
2015-01-30 12:00 | 7.46 | 5 | 0.032 | 0.016 | 2.46 | 0.373 | 57.8 | 108 | 7.3
2015-01-31 12:00 | 5.62 | 2.2 | 0.031 | 0.014 | 2.36 | 0.421 | 61.9 | 110.2 | 7.16
2015-02-01 12:00 | 9.93 | 2.3 | 0.028 | 0.011 | 2.14 | 0.398 | 58.1 | 113.6 | 6.96
2015-02-02 04:00 | 7.92 | 2.7 | 0.027 | 0.01 | 1.97 | 0.391 | 71.3 | 115.7 | 6.75
2015-02-02 16:15 | 9.3 | 3.4 | 0.024 | 0.009 | 2 | 0.446 | 57.8 | 118.4 | 6.9
2015-02-02 20:00 | 7 | 2.9 | 0.029 | 0.007 | 1.95 | 0.354 | 56.6 | 114.3 | 6.87
2015-02-03 20:00 | 7.874 | 3.4 | 0.025 | 0.009 | 1.86 | 0.326 | 57.8 | 113 | 6.75
2015-02-04 20:00 | 7.92 | 3.9 | 0.035 | 0.015 | 1.694 | 0.327 | 71.1 | 114.8 | 6.66
2015-02-05 20:00 | 7.92 | 3.1 | 0.024 | 0.007 | 1.53 | 0.34 | 87 | 119.1 | 6.66
2015-02-06 20:00 | 6.724 | 1.5 | 0.043 | 0.008 | 1.47 | 0.298 | 65.6 | 120.9 | 6.71
2015-02-07 20:00 | 10.56 | 1.5 | 0.023 | 0.008 | 1.26 | 0.332 | 86.9 | 115.7 | 6.31
2015-02-08 20:00 | 11.82 | 2.8 | 0.028 | 0.01 | 1.16 | 0.366 | 88.9 | 113.5 | 6.19
2015-02-09 04:00 | 22.48 | 7.1 | 0.032 | 0.013 | 1.36 | 0.384 | 78.1 | 113.4 | 6.51
2015-02-09 07:45 | 41.54 | 11.4 | 0.062 | 0.02 | 1.96 | 0.595 | 101.3 | 106.4 | 6.47
2015-02-09 12:00 | 49.18 | 14.3 | 0.093 | 0.036 | 2.62 | 0.631 | 94 | 86.8 | 5.99
2015-02-09 20:00 | 74.54 | 23.1 | 0.148 | 0.059 | 3.31 | 0.959 | 113.5 | 47.4 | 5.72
2015-02-10 04:00 | 79.8 | 17.3 | 0.144 | 0.053 | 3.22 | 0.967 | 83.5 | 42.1 | 5.72
2015-02-10 12:00 | 65.89 | 16.7 | 0.137 | 0.062 | 3.32 | 0.998 | 73.2 | 38.6 | 5.66
2015-02-10 20:00 | 46.3 | 15.8 | 0.131 | 0.057 | 3.14 | 0.951 | 77.9 | 38.9 | 5.66
2015-02-11 04:00 | 42.73 | 13.6 | 0.125 | 0.054 | 3.06 | 0.963 | 74 | 39.8 | 5.77
2015-02-11 12:00 | 35.59 | 13.3 | 0.118 | 0.05 | 3.06 | 0.856 | 68.6 | 41.2 | 5.91
2015-02-12 12:00 | 16.46 | 9.4 | 0.095 | 0.033 | 2.95 | 0.676 | 58.1 | 51.7 | 6.08
2015-02-13 12:00 | 14.97 | 6.1 | 0.078 | 0.032 | 2.85 | 0.613 | 60.8 | 66.6 | 6.35
2015-02-14 12:00 | 13.08 | 7 | 0.06 | 0.019 | 2.61 | 0.481 | 57.6 | 81.2 | 6.31
2015-02-15 12:00 | 16.46 | 3.1 | 0.049 | 0.015 | 2.55 | 0.408 | 60 | 91.3 | 6.3
2015-02-16 04:00 | 11.19 | 2.2 | 0.043 | 0.011 | 2.46 | 0.427 | 60.5 | 99.2 | 6.32
2015-02-16 07:55 | 14.34 | 2.7 | 0.038 | 0.01 | 2.51 | 0.503 | 84 | 104.4 | 6.62
2015-02-16 12:00 | 14.34 | 4.8 | 0.044 | 0.019 | 2.47 | 0.432 | 59.4 | 100.7 | 6.52
2015-02-17 12:00 | 14.97 | 3.5 | 0.045 | 0.022 | 2.197 | 0.434 | 58.6 | 112.5 | 6.6
2015-02-18 12:00 | 6.54 | 4.1 | 0.034 | 0.013 | 1.93 | 0.326 | 56.4 | 119.5 | 6.54
2015-02-19 12:00 | 12.45 | 3 | 0.028 | 0.015 | 1.85 | 0.328 | 57.3 | 123.6 | 6.16
2015-02-20 12:00 | 10.56 | 3 | 0.024 | 0.01 | 1.75 | 0.316 | 61.2 | 128.4 | 6.14
2015-02-21 12:00 | 7.92 | 2.4 | 0.023 | 0.009 | 1.61 | 0.394 | 52.8 | 131.5 | 6.1
2015-02-22 12:00 | 4.7 | 1.1 | 0.02 | 0.007 | 1.47 | 0.337 | 48.6 | 133 | 6.16
2015-02-23 04:00 | 6.08 | 1 | 0.019 | 0.009 | 1.34 | 0.307 | 71.8 | 135.5 | 6.32
2015-02-23 08:00 | 4.44 | 6.3 | 0.016 | 0.007 | 1.36 | 0.298 | 51 | 138.6 | 6.6
2015-02-23 12:00 | 4.18 | 6.923 | 0.0149 | 0.006 | 1.36 | 0.32 | 76.6 | 139.4 | 6.51
2015-02-24 12:00 | 7.92 | 5.6777 | 0.0158 | 0.008 | 1.34 | 0.302 | 50.8 | 138.6 | 6.79
2015-02-25 12:00 | 8.38 | 5.3583 | 0.0154 | 0.007 | 1.27 | 0.307 | 50.3 | 140 | 6.95
2015-02-26 12:00 | 7 | 5.7636 | 0.0143 | 0.007 | 1.16 | 0.28 | 48.7 | 143.1 | 7.01
2015-02-27 12:00 | 4.44 | 3.5038 | 0.019 | 0.011 | 1.12 | 0.286 | 47.8 | 139.3 | 6.73
2015-02-28 12:00 | 5.16 | 4.2796 | 0.012 | 0.007 | 1.1 | 0.321 | 47.8 | 139.8 | 6.73
2015-03-01 12:00 | 6.08 | 2.8571 | 0.0123 | 0.003 | 1.04 | 0.303 | 44.4 | 140.7 | 6.84
2015-03-02 04:00 | 4.18 | 2.7913 | 0.0118 | 0.005 | 0.99 | 0.282 | 45.4 | 143.1 | 6.86
2015-03-02 12:45 | 5.16 | 2.214 | 0.0136 | 0.004 | 0.95 | 0.293 | 44.7 | 144.3 | 6.87
2015-03-02 20:00 | 5.16 | 7.0771 | 0.014 | 0.001 | 0.92 | 0.297 | 53.4 | 141.5 | 6.59
2015-03-03 20:00 | 6.08 | 7.1197 | 0.016 | 0.006 | 0.86 | 0.319 | 69.1 | 132.5 | 6.17
2015-03-04 20:00 | 5.62 | 6.4743 | 0.019 | 0.007 | 0.92 | 0.317 | 70.7 | 136.6 | 6.51
2015-03-05 20:00 | 5.16 | 4.8231 | 0.015 | 0.001 | 0.98 | 0.315 | 54 | 138.6 | 6.55
2015-03-06 20:00 | 5.16 | 6.9734 | 0.022 | 0.006 | 1.07 | 0.293 | 57.5 | 139.9 | 6.3
2015-03-07 20:00 | 5.16 | 5.8214 | 0.02 | 0.002 | 1.02 | 0.326 | 70.6 | 134.5 | 5.94
2015-03-08 20:00 | 6.08 | 2.9019 | 0.025 | 0.004 | 0.83 | 0.345 | 80.3 | 134.5 | 5.53
2015-03-09 08:00 | 7 | 4.1322 | 0.022 | 0.012 | 0.83 | 0.309 | 68.2 | 139.7 | 5.62
2015-03-09 12:00 | 7.46 | 15.6 | 0.032 | 0.012 | 0.79 | 0.28 | 63.9 | 135.5 | 5.41
2015-03-10 12:00 | 92.4 | 53.7 | 0.383 | 0.199 | 1.32 | 1.612 | 73.8 | 29.9 | 3.26
2015-03-10 20:00 | 128.2 | 57.6 | 0.335 | 0.198 | 1.3 | 1.481 | 51.3 | 18.8 | 2.97
2015-03-11 04:00 | 286.4 | 87.5 | 0.412 | 0.194 | 1.16 | 1.871 | 27.7 | 11.1 | 2.88
2015-03-11 12:00 | 235.4 | 82.9 | 0.389 | 0.197 | 1.15 | 1.674 | 21.6 | 10.9 | 3.01
2015-03-11 20:00 | 479.6 | 173.8 | 0.472 | 0.129 | 1.18 | 2.772 | 14.7 | 7.9 | 2.87
2015-03-12 04:00 | 468.4 | 89.8 | 0.338 | 0.14 | 1.2 | 1.371 | 13.3 | 7.3 | 3.03
2015-03-12 12:00 | 339.2 | 86 | 0.34 | 0.189 | 1.17 | 1.243 | 12.4 | 7.9 | 3.17
2015-03-12 20:00 | 436 | 145.8 | 0.371 | 0.129 | 1.31 | 1.537 | 12.1 | 7.7 | 3.26
2015-03-13 04:00 | 309 | 112.1 | 0.327 | 0.112 | 1.55 | 1.372 | 13.5 | 9.1 | 3.69
2015-03-13 12:00 | 201.6 | 78.2 | 0.282 | 0.105 | 1.69 | 1.289 | 14.6 | 11.8 | 4.09
2015-03-13 20:00 | 245.8 | 89.2 | 0.302 | 0.112 | 1.85 | 1.42 | 14.4 | 12 | 4.2
2015-03-14 04:00 | 391.1 | 158.5 | 0.407 | 0.092 | 2.07 | 1.696 | 17.3 | 10.7 | 4.42
2015-03-14 12:00 | 603.6 | 236.3 | 0.516 | 0.092 | 2.14 | 2.038 | 19.1 | 9.5 | 4.63
2015-03-14 20:00 | 742.8 | 149.2 | 0.408 | 0.086 | 2.07 | 1.691 | 16.5 | 8.7 | 4.56
2015-03-15 04:00 | 553.2 | 105.3 | 0.338 | 0.098 | 2.22 | 1.28 | 15.9 | 10 | 4.9
2015-03-15 12:00 | 318 | 82.8 | 0.304 | 0.087 | 2.29 | 1.501 | 15.5 | 11.3 | 4.98
2015-03-15 20:00 | 168.4 | 71.2 | 0.259 | 0.085 | 2.78 | 1.235 | 18.4 | 15.9 | 5.52
2015-03-16 04:00 | 118.7 | 57.4 | 0.218 | 0.064 | 3.2 | 1.112 | 21.3 | 19.8 | 5.7
2015-03-16 07:45 | 109.6 | 49.9 | 0.217 | 0.073 | 3.46 | 1.22 | 23.2 | 22.3 | 5.97
2015-03-16 12:00 | 107.9 | 47.732 | 0.1898 | 0.072 | 3.5 | 1.052 | 23.8 | 23.2 | 6.17
2015-03-17 12:00 | 69.35 | 33.333 | 0.1439 | 0.048 | 3.93 | 0.887 | 26.4 | 30.7 | 6.53
2015-03-18 12:00 | 37.97 | 24.63 | 0.1139 | 0.044 | 3.89 | 0.79 | 28.6 | 38.7 | 6.57
2015-03-19 12:00 | 25.22 | 18.116 | 0.0893 | 0.031 | 3.58 | 0.718 | 30.6 | 49.3 | 6.68
2015-03-20 12:00 | 19.9 | 3.9683 | 0.0674 | 0.025 | 3.27 | 0.662 | 33.5 | 58.8 | 6.46
2015-03-21 12:00 | 16.46 | 11.278 | 0.0541 | 0.021 | 2.99 | 0.482 | 35.3 | 67.1 | 6.26
2015-03-22 12:00 | 14.97 | 9.2378 | 0.0429 | 0.015 | 2.67 | 0.512 | 36.6 | 72.8 | 5.84
2015-03-23 04:00 | 13.71 | 5.9523 | 0.043 | 0.016 | 2.63 | 0.482 | 37.4 | 75.7 | 5.85
2015-03-23 07:45 | 13.71 | 7.5329 | 0.0308 | 0.009 | 2.52 | 0.475 | 38.3 | 78.4 | 5.68
2015-03-23 12:00 | 13.08 | 4.6948 | 0.035 | 0.013 | 2.39 | 0.398 | 37.8 | 78.3 | 5.5
2015-03-24 12:00 | 11.19 | 6.0119 | 0.03 | 0.008 | 2.14 | 0.406 | 38.2 | 83.4 | 5.49
2015-03-25 12:00 | 12.45 | 7.8585 | 0.026 | 0.01 | 1.95 | 0.414 | 41.6 | 86.3 | 4.98
2015-03-26 12:00 | 21.62 | 11.705 | 0.038 | 0.01 | 1.64 | 0.406 | 42.9 | 81.9 | 4.36
2015-03-26 20:00 | 155.2 | 162.47 | 0.365 | 0.055 | 3.8 | 1.865 | 49.7 | 37.8 | 5.47
2015-03-27 04:00 | 134.1 | 114.61 | 0.3 | 0.048 | 3.74 | 1.704 | 38.5 | 29.3 | 5.67
2015-03-27 12:00 | 101.1 | 121.09 | 0.335 | 0.052 | 3.64 | 1.82 | 36 | 27.1 | 5.93
2015-03-27 20:00 | 54.94 | 83.175 | 0.286 | 0.045 | 4.03 | 1.814 | 33.2 | 29.9 | 6.23
2015-03-28 04:00 | 40.35 | 62.374 | 0.235 | 0.05 | 4.33 | 1.494 | 33.7 | 33.9 | 6.52
2015-03-28 12:00 | 29.3 | 48.695 | 0.195 | 0.042 | 4.44 | 1.263 | 34.3 | 38.3 | 6.69
2015-03-29 12:00 | 20.76 | 24.711 | 0.121 | 0.029 | 4.27 | 0.924 | 36.9 | 52.6 | 6.97
2015-03-30 04:00 | 17.32 | 20.04 | 0.088 | 0.018 | 3.85 | 0.708 | 39.1 | 60.5 | 6.44
2015-03-30 07:55 | 19.04 | 14.227 | 0.084 | 0.014 | 3.8 | 0.792 | 39.6 | 62.4 | 6.32
2015-03-30 12:00 | 17.32 | 19.607 | 0.087 | 0.023 | 3.64 | 0.7 | 39.3 | 63.3 | 6.12
2015-03-31 12:00 | 15.6 | 16.059 | 0.06 | 0.018 | 3.11 | 0.63 | 40 | 69.8 | 4.79
2015-04-01 12:00 | 13 | 12.353 | 0.042 | 0.014 | 2.49 | 0.527 | 40.6 | 75.2 | 3.65
2015-04-02 12:00 | 12 | 10.632 | 0.034 | 0.009 | 1.92 | 0.572 | 40.7 | 78.1 | 2.47
2015-04-03 12:00 | 16 | 8.0229 | 0.03 | 0.012 | 1.69 | 0.417 | 41.4 | 84 | 2.3
2015-04-04 12:00 | 83 | 80.992 | 0.221 | 0.02 | 2.45 | 1.235 | 48.7 | 47.5 | 4.72
2015-04-04 20:00 | 78 | 94.429 | 0.223 | 0.02 | 2.28 | 1.246 | 50.3 | 38.1 | 4.74
2015-04-05 04:00 | 48 | 102.5 | 0.294 | 0.034 | 2.31 | 1.527 | 35.4 | 29.7 | 5.93
2015-04-05 12:00 | 33 | 69.548 | 0.25 | 0.03 | 2.62 | 1.48 | 34.7 | 36.9 | 5.88
2015-04-05 20:00 | 27 | 54.29 | 0.212 | 0.024 | 2.93 | 1.47 | 35.3 | 42.8 | 6.21
2015-04-06 07:50 | 21 | 38.461 | 0.169 | 0.022 | 3.04 | 1.183 | 35.2 | 48.3 | 5.97
2015-04-06 12:00 | 20 | 44.2 | 0.185 | 0.022 | 3.03 | 1.302 | 35.2 | 46.5 | 6.16
2015-04-06 20:00 | 18 | 28.747 | 0.1305 | 0.017 | 2.97 | 1.05 | 37.7 | 53.9 | 5.12
2015-04-07 04:00 | 18 | 26.258 | 0.1102 | 0.013 | 2.83 | 0.878 | 37.8 | 56.1 | 4.8
2015-04-07 12:00 | 25 | 49.868 | 0.1502 | 0.012 | 2.55 | 0.966 | 37.3 | 56.1 | 4.45
2015-04-07 20:00 | 121 | 149.1 | 0.3524 | 0.052 | 2.95 | 1.849 | 36.7 | 38.5 | 4.78
2015-04-08 04:00 | 180 | 186.53 | 0.3976 | 0.053 | 3.26 | 1.954 | 31.3 | 26.5 | 5.44
2015-04-08 12:00 | 155 | 151.51 | 0.4149 | 0.05 | 2.91 | 1.794 | 23.8 | 21.3 | 5.54
2015-04-08 20:00 | 110 | 113.16 | 0.3508 | 0.057 | 3.25 | 1.805 | 22.7 | 21.5 | 5.98
2015-04-09 04:00 | 69 | 75.506 | 0.2844 | 0.049 | 3.6 | 1.248 | 24.4 | 26 | 6.27
2015-04-09 12:00 | 61 | 63.679 | 0.2654 | 0.036 | 3.87 | 1.712 | 28.2 | 31.1 | 6.2
2015-04-13 07:45 | 18 | 26.266 | 0.1251 | 0.02 | 2.94 | 0.84 | 28.9 | 52.8 | 5.95
2015-04-14 20:00 | 20 | 20.38 | 0.0796 | 0.011 | 2.57 | 0.62 | 33.7 | 60.7 | 4.72
2015-04-15 20:00 | 16 | 20.123 | 0.0639 | 0.001 | 1.93 | 0.539 | 36.6 | 63.7 | 3.9
2015-04-16 20:00 | 12 | 22.857 | 0.0506 | 0.002 | 1.69 | 0.534 | 36.3 | 68.9 | 2.71
2015-04-17 20:00 | 11 | 19.005 | 0.0438 | 0.002 | 1.45 | 0.486 | 35.9 | 74.2 | 2.17
2015-04-18 20:00 | 9.9 | 16.928 | 0.0374 | 0.002 | 1.19 | 0.497 | 37.1 | 77.5 | 1.41
2015-04-19 20:00 | 11 | 11.9 | 0.037 | -0.001 | 0.88 | 0.582 | 36.3 | 76 | 1.18
2015-04-20 04:00 | 10 | 9.6418 | 0.0359 | 0.005 | 0.92 | 0.419 | 39.1 | 80.1 | 1.15
2015-04-20 07:50 | 10 | 13.245 | 0.0351 | 0.002 | 0.92 | 0.405 | 39.8 | 82.9 | 1.24
2015-04-20 12:00 | 10 | 4.1929 | 0.038 | -0.004 | 0.84 | 0.474 | 39.1 | 82 | 1.33
2015-04-21 12:00 | 11 | 4.415 | 0.033 | 0.005 | 1.09 | 0.453 | 39.8 | 80.9 | 1.77
2015-04-22 12:00 | 9.3 | 7.8616 | 0.032 | 0.007 | 0.87 | 0.449 | 40.8 | 83.4 | 1.41
2015-04-23 12:00 | 8.2 | 8.9766 | 0.026 | 0.006 | 0.8 | 0.394 | 42.1 | 87.1 | 1.57
2015-04-24 12:00 | 7.2 | 4.4248 | 0.025 | 0.004 | 0.73 | 0.408 | 43.2 | 89.2 | 1.52
2015-04-25 12:00 | 6.7 | 8.4388 | 0.025 | 0.006 | 0.8 | 0.42 | 40.2 | 91.8 | 1.13
2015-04-26 12:00 | 6.7 | 11.745 | 0.025 | 0.007 | 0.74 | 0.394 | 39.2 | 94.4 | 1.1
2015-04-27 04:00 | 6.2 | 7.3937 | 0.026 | 0.005 | 0.67 | 0.375 | 38.7 | 98.9 | 1.2
2015-04-27 08:05 | 6.2 | 2.2987 | 0.026 | 0.001 | 0.67 | 0.418 | 39.2 | 100.4 | 1.31
2015-04-27 12:00 | 6.2 | 5.6496 | 0.028 | 0.003 | 0.72 | 0.462 | 38.4 | 99.8 | 1.29
2015-04-28 12:00 | 5.8 | 2.0661 | 0.023 | 0.002 | 0.74 | 0.453 | 40 | 103.2 | 1.18
2015-04-29 12:00 | 5.8 | 8.7412 | 0.024 | 0.002 | 0.57 | 0.418 | 39.8 | 105.8 | 1.19
2015-04-30 12:00 | 6.7 | 6.1443 | 0.032 | 0.001 | 0.54 | 0.461 | 38.6 | 104.3 | 1.13
2015-05-01 12:00 | 6.2 | 4.4511 | 0.031 | 0.001 | 0.5 | 0.433 | 39.7 | 106.2 | 1.33
2015-05-02 12:00 | 5.8 | 3.6165 | 0.027 | 0.001 | 0.46 | 0.427 | 39.3 | 107 | 1.18
2015-05-03 12:00 | 5.8 | 3.6497 | 0.029 | 0.001 | 0.38 | 0.483 | 40.8 | 106.7 | 0.97
2015-05-04 04:00 | 5.8 | 9.2251 | 0.029 | 0 | 0.32 | 0.5 | 37.8 | 108.4 | 0.94
2015-05-04 07:45 | 5.8 | 8.8968 | 0.032 | 0.005 | 0.33 | 0.48 | 36.5 | 109.1 | 1.07
2015-05-04 12:00 | 5.8 | 1.8182 | 0.0313 | -0.001 | 0.22 | 0.479 | 39 | 111.7 | 1.06
2015-05-05 12:00 | 6.2 | 7.2595 | 0.0308 | 0.002 | 0.31 | 0.563 | 38.5 | 110.3 | 1.3
2015-05-06 12:00 | 5.8 | 7.5301 | 0.0318 | 0.002 | 0.2 | 0.475 | 39.4 | 113.8 | 1.5
2015-05-07 12:00 | 5.4 | 4.0485 | 0.0366 | 0.002 | 0.31 | 0.554 | 40.1 | 115.9 | 1.52
2015-05-08 12:00 | 5.4 | 11.824 | 0.0546 | 0.002 | 0.1 | 0.65 | 39.6 | 117.2 | 1.52
2015-05-09 12:00 | 5.1 | 17.064 | 0.0734 | 0 | 0.03 | 0.917 | 39.1 | 115.3 | 1.39
2015-05-10 12:00 | 15 | 18.726 | 0.0768 | 0.003 | 0.14 | 0.813 | 37.9 | 115.7 | 2.53
2015-05-11 04:00 | 8.7 | 7.782 | 0.0528 | 0 | 0.23 | 0.643 | 36.9 | 119.7 | 3.39
2015-05-11 07:55 | 9.3 | 14.522 | 0.0525 | 0.002 | 0.26 | 0.709 | 38 | 119.4 | 3.53
2015-05-11 12:00 | 9.3 | 11.848 | 0.0578 | 0.003 | 0.31 | 0.501 | 39.1 | 118.9 | 3.75
2015-05-12 12:00 | 5.4 | 14.97 | 0.0613 | 0.009 | 0.25 | 0.59 | 42.7 | 111.6 | 3.38
2015-05-13 12:00 | 4.7 | 8.0775 | 0.0516 | 0.005 | 0.41 | 0.654 | 49.4 | 102.7 | 3.81
2015-05-14 12:00 | 4.4 | 9.4086 | 0.0457 | 0.005 | 0.44 | 0.555 | 50 | 101.2 | 4.07
2015-05-15 12:00 | 4.7 | 13.986 | 0.0578 | 0.005 | 0.35 | 0.621 | 46.8 | 99 | 3.83
2015-05-16 12:00 | 4.4 | 10.835 | 0.0532 | 0.007 | 0.3 | 0.546 | 43.8 | 103.8 | 3.65
2015-05-17 12:00 | 4.4 | 6.553 | 0.0484 | 0.006 | 0.26 | 0.45 | 42.3 | 112.8 | 3.84
2015-05-18 04:00 | 4 | 8.2918 | 0.0584 | 0.015 | 0.27 | 0.52 | 42.2 | 112.6 | 4.03
2015-05-18 08:00 | 4 | 6.5359 | 0.0559 | 0.016 | 0.26 | 0.54 | 43.9 | 116.2 | 4.27
2015-05-18 12:00 | 4 | 10.6 | 0.059 | 0.01 | 0.3 | 0.471 | 43.9 | 113.5 | 4.1
2015-05-19 12:00 | 3.5 | 15.9 | 0.059 | 0.011 | 0.23 | 0.473 | 43 | 114.7 | 4.58
2015-05-20 12:00 | 3.5 | 8.5 | 0.052 | 0.01 | 0.03 | 0.441 | 42.8 | 116.5 | 4.77
2015-05-21 12:00 | 3.5 | 3.7 | 0.049 | 0.009 | 0.22 | 0.375 | 41 | 119.3 | 4.72
2015-05-22 12:00 | 3.5 | 4.6 | 0.042 | 0.003 | 0.24 | 0.35 | 38.2 | 122.3 | 4.62
2015-05-23 12:00 | 3.2 | 6.4 | 0.043 | 0.011 | 0.21 | 0.378 | 39.9 | 128.5 | 4.34
2015-05-24 12:00 | 3.2 | 10.2 | 0.045 | 0.01 | 0.18 | 0.345 | 38.3 | 130.5 | 4.14
2015-05-25 12:00 | 3.2 | 15 | 0.052 | 0.009 | 0.17 | 0.397 | 38.5 | 132.2 | 4.23
2015-05-25 20:00 | 3 | 7.1 | 0.049 | 0.009 | 0.16 | 0.372 | 38.9 | 133.8 | 3.93
2015-05-26 08:15 | 3 | 5.9 | 0.06 | 0.012 | 0.16 | 0.48 | 38.9 | 134.3 | 4.55
2015-05-26 12:00 | 3 | 15.748 | 0.0543 | 0.01 | 0.17 | 0.487 | 38.2 | 133.5 | 4.99
2015-05-27 12:00 | 3.2 | 6.3493 | 0.0599 | 0.01 | 0.18 | 0.463 | 37.6 | 133.2 | 5.48
2015-05-28 12:00 | 8.2 | 31.999 | 0.088 | 0.017 | 0.16 | 0.555 | 36.3 | 134.8 | 6.54
2015-05-29 12:00 | 4.4 | 20.93 | 0.0841 | 0.02 | 0.23 | 0.565 | 35.1 | 138.8 | 7.44
2015-05-30 12:00 | 3.5 | 8.0482 | 0.0783 | 0.02 | 0.18 | 0.526 | 35.8 | 124 | 7.19
2015-05-31 12:00 | 36 | 40.816 | 0.1608 | 0.026 | 1.41 | 0.985 | 40.2 | 101.3 | 7.47
2015-05-31 20:00 | 150 | 233.01 | 0.6433 | 0.124 | 18.26 | 4.428 | 56.2 | 43.1 | 8.16
2015-06-01 04:00 | 136 | 248.61 | 0.503 | 0.068 | 20.04 | 4.096 | 53.4 | 24.7 | 7.51
2015-06-01 08:05 | 124 | 209.77 | 0.4525 | 0.101 | 20.18 | 4.102 | 54.7 | 26.1 | 7.59
2015-06-02 20:00 | 22 | 76.696 | 0.2692 | 0.093 | 27.06 | 3.099 | 53.5 | 38.7 | 9.44
2015-06-03 04:00 | 16 | 38.366 | 0.2122 | 0.087 | 26.55 | 2.933 | 53.1 | 42.7 | 9.39
2015-06-03 12:00 | 14 | 30.783 | 0.2089 | 0.097 | 25.88 | 3.062 | 53.9 | 47.2 | 9.49
2015-06-03 20:00 | 10 | 27.102 | 0.1769 | 0.079 | 25.07 | 2.687 | 53.8 | 51.4 | 9.56
2015-06-04 04:00 | 9.3 | 22.807 | 0.1438 | 0.063 | 24.24 | 2.2 | 54.1 | 56 | 9.5
2015-06-04 12:00 | 7.6 | 18.987 | 0.1245 | 0.055 | 23.23 | 1.642 | 54.4 | 59.8 | 9.39
2015-06-05 12:00 | 5.8 | 15.754 | 0.1032 | 0.048 | 19.78 | 1.115 | 52.1 | 70.2 | 9
2015-06-06 12:00 | 4.7 | 14.137 | 0.0814 | 0.038 | 16.61 | 0.817 | 51.6 | 79.9 | 8.62
2015-06-07 12:00 | 4.4 | 14.002 | 0.0747 | 0.034 | 13.66 | 0.63 | 49.6 | 88 | 8.23
2015-06-08 04:00 | 4 | 13.527 | 0.0708 | 0.033 | 11.85 | 0.845 | 48.6 | 91.3 | 7.77
2015-06-08 08:00 | 4 | 9.5286 | 0.0633 | 0.031 | 11.6 | 0.694 | 48.2 | 93 | 7.86
2015-06-08 12:00 | 3.7 | 9.5785 | 0.0698 | 0.023 | 11.65 | 0.747 | 49.3 | 98.1 | 7.78
2015-06-09 12:00 | 4 | 9.8441 | 0.0701 | 0.024 | 9.26 | 0.663 | 49.6 | 104.8 | 7.78
2015-06-10 12:00 | 3.7 | 6.1783 | 0.0613 | 0.024 | 7.51 | 0.563 | 46.9 | 109.6 | 7.4
2015-06-11 12:00 | 3.5 | 8.2729 | 0.0591 | 0.025 | 6.02 | 0.569 | 47.4 | 111.8 | 6.99
2015-06-12 12:00 | 3 | 7.7669 | 0.0611 | 0.025 | 5.01 | 0.658 | 45.1 | 113.7 | 6.93
2015-06-13 12:00 | 5.8 | 12.552 | 0.0778 | 0.032 | 3.58 | 0.691 | 44.1 | 107.9 | 7.08
2015-06-14 12:00 | 12 | 23.887 | 0.1099 | 0.04 | 5.84 | 0.798 | 48.2 | 90.5 | 7.23
2015-06-14 20:00 | 25 | 43.147 | 0.1539 | 0.05 | 7.49 | 1.072 | 51.3 | 71.8 | 6.82
2015-06-15 04:00 | 23 | 49.615 | 0.1881 | 0.062 | 11.9 | 1.301 | 51.5 | 51.8 | 7.85
2015-06-15 08:05 | 22 | 54.011 | 0.2127 | 0.065 | 12.97 | 1.597 | 44.6 | 43.7 | 8.33
2015-06-15 12:00 | 20 | 48.812 | 0.1901 | 0.062 | 12.28 | 1.393 | 45.9 | 45.7 | 8.16
2015-06-15 20:00 | 27 | 53.351 | 0.1855 | 0.065 | 12.83 | 1.373 | 49.3 | 42.5 | 8.43
2015-06-16 04:00 | 85 | 125 | 0.3202 | 0.078 | 14.19 | 1.863 | 45.8 | 36.3 | 8.72
2015-06-16 12:00 | 267 | 238.67 | 0.54 | 0.127 | 17.46 | 2.688 | 35.3 | 18.1 | 9.5
2015-06-16 20:00 | 142 | 171.42 | 0.4377 | 0.117 | 18.86 | 1.912 | 33 | 18.7 | 9.88
2015-06-17 04:00 | 103 | 152.05 | 0.4391 | 0.117 | 15.38 | 1.63 | 28.1 | 20.2 | 9.93
2015-06-17 12:00 | 61 | 120.2 | 0.4156 | 0.132 | 15.04 | 1.844 | 29.2 | 22.4 | 10.59
2015-06-17 20:00 | 34 | 85.427 | 0.3354 | 0.119 | 16.57 | 1.828 | 31.2 | 28 | 10.9
2015-06-18 04:00 | 25 | 61.728 | 0.2826 | 0.117 | 18.52 | 1.811 | 32.4 | 32.7 | 11.31
2015-06-18 12:00 | 18 | 54.669 | 0.2476 | 0.112 | 19.66 | 1.626 | 33.7 | 36.7 | 11.48
2015-06-19 12:00 | 10 | 37.854 | 0.183 | 0.091 | 18.32 | 1.336 | 36.3 | 47.7 | 11.25
2015-06-20 12:00 | 7.2 | 21.428 | 0.1455 | 0.077 | 15.42 | 1.076 | 40.2 | 58.7 | 11.11
2015-06-21 12:00 | 5.8 | 21.881 | 0.1211 | 0.067 | 13.06 | 0.998 | 41.2 | 67.8 | 10.76
2015-06-22 04:00 | 5.4 | 19.259 | 0.1109 | 0.06 | 11.65 | 0.948 | 41.8 | 72.3 | 10.37
2015-06-22 08:05 | 5.1 | 14.433 | 0.0968 | 0.059 | 11.48 | 0.891 | 41.9 | 74.4 | 10.57
2015-06-22 12:00 | 4.7 | 20.812 | 0.1077 | 0.052 | 11.06 | 0.773 | 41.2 | 75.3 | 10.55
2015-06-23 12:00 | 4.4 | 12.5 | 0.0919 | 0.045 | 9.17 | 0.693 | 40.1 | 80.7 | 9.88
2015-06-24 12:00 | 3.5 | 16.221 | 0.0838 | 0.042 | 7.6 | 0.759 | 40.9 | 87.3 | 9.6
2015-06-25 12:00 | 4 | 13.565 | 0.08 | 0.035 | 5.85 | 1.441 | 38.8 | 87 | 8.71
2015-06-26 12:00 | 3.7 | 11.655 | 0.0723 | 0.038 | 5.04 | 0.692 | 38.6 | 99.8 | 8.97
2015-06-27 04:00 | 16 | 28.258 | 0.0919 | 0.037 | 2.83 | 0.689 | 33.6 | 70.1 | 6.39
2015-06-27 20:00 | 227 | 138.5 | 0.4297 | 0.158 | 7.15 | 2.138 | 20.5 | 15.6 | 7.54
2015-06-28 20:00 | 227 | 107.05 | 0.3895 | 0.139 | 7.25 | 1.875 | 16.5 | 15.7 | 8.49
2015-06-29 04:00 | 148 | 75.452 | 0.3524 | 0.14 | 7.63 | 1.787 | 17.6 | 17.1 | 9.23
2015-06-29 08:10 | 130 | 66.541 | 0.346 | 0.149 | 8.05 | 1.761 | 18.1 | 17.9 | 9.57
2015-06-29 12:00 | 106 | 71.5 | 0.334 | 0.126 | 8.65 | 1.725 | 19.2 | 20.2 | 9.84
2015-06-29 20:00 | 50 | 57 | 0.294 | 0.129 | 8.88 | 1.429 | 20.9 | 24.4 | 10.19
2015-06-30 04:00 | 42 | 44 | 0.253 | 0.107 | 8.7 | 1.218 | 22.9 | 28.9 | 10.35
2015-06-30 12:00 | 34 | 42 | 0.227 | 0.09 | 8.57 | 1.155 | 25.8 | 33.2 | 10.44
2015-07-01 12:00 | 21.62 | 27.1 | 0.171 | 0.076 | 7.11 | 1.172 | 31.1 | 42.7 | 10.37
2015-07-02 12:00 | 15.6 | 22.1 | 0.129 | 0.046 | 5.93 | 0.982 | 30.7 | 48.3 | 9.68
2015-07-03 12:00 | 11.82 | 16.5 | 0.103 | 0.045 | 5.36 | 0.857 | 33.1 | 56 | 9.54
2015-07-04 12:00 | 8.84 | 13.3 | 0.083 | 0.033 | 4.48 | 0.79 | 31.8 | 61.2 | 8.96
2015-07-05 12:00 | 7.92 | 11.7 | 0.068 | 0.03 | 3.86 | 0.626 | 33.8 | 70.8 | 8.53
2015-07-06 04:00 | 7 | 12.1 | 0.062 | 0.016 | 3.48 | 0.546 | 34.6 | 74.3 | 7.76
2015-07-06 08:05 | 7 | 2 | 0.052 | 0.023 | 3.59 | 0.603 | 36.6 | 80.9 | 8.21
2015-07-06 12:00 | 7 | 8.3402 | 0.0594 | 0.024 | 3.52 | 0.486 | 36.2 | 83.6 | 8.25
2015-07-07 12:00 | 7 | 6.3985 | 0.0463 | 0.022 | 2.86 | 0.578 | 40.7 | 90.3 | 7.41
2015-07-08 12:00 | 7.46 | 10.05 | 0.0531 | 0.025 | 2.32 | 0.426 | 34.5 | 91.1 | 7.34
2015-07-09 12:00 | 69.35 | 109.99 | 0.2549 | 0.064 | 1.93 | 0.904 | 29.6 | 62.7 | 6.88
2015-07-10 04:00 | 227.6 | 133.9 | 0.4496 | 0.176 | 2.11 | 1.222 | 13.9 | 13.8 | 7.24
2015-07-10 12:00 | 191.8 | 102.65 | 0.4246 | 0.18 | 1.55 | 0.23 | 11.5 | 11.9 | 7.75
2015-07-10 20:00 | 114.9 | 88.504 | 0.3933 | 0.188 | 1.8 | 1.927 | 12.9 | 16 | 8.33
2015-07-11 04:00 | 56.38 | 69.33 | 0.3554 | 0.197 | 2.13 | 0.4 | 14.7 | 20.1 | 8.89
2015-07-11 12:00 | 36.78 | 54.444 | 0.315 | 0.145 | 2.35 | 1.034 | 17.1 | 25.1 | 9.4
2015-07-12 12:00 | 22.48 | 31.102 | 0.1929 | 0.086 | 2.25 | 0.904 | 20.8 | 33.9 | 8.6
2015-07-13 08:00 | 887.6 | 144.08 | 0.4476 | 0.131 | 1.02 | 1.716 | 6.7 | 5.6 | 5.64
2015-07-13 12:00 | 624.6 | 130.89 | 0.4291 | 0.188 | 1.06 | 1.192 | 6.5 | 7.4 | 6.05
2015-07-14 04:00 | 278 | 87.789 | 0.3979 | 0.14 | 1.17 | 0.92 | 7.6 | 9.7 | 6.89
2015-07-14 12:00 | 120.6 | 77.932 | 0.3744 | 0.137 | 1.46 | 0.632 | 9.5 | 13.2 | 7.75
2015-07-14 20:00 | 361.6 | 235.34 | 0.6156 | 0.197 | 1.44 | 1.814 | 8.5 | 10.4 | 6.84
2015-07-15 04:00 | 204.2 | 131.89 | 0.4459 | 0.182 | 1.17 | 1.151 | 9.5 | 10 | 7.36
2015-07-15 12:00 | 168.4 | 103.56 | 0.4053 | 0.166 | 1.19 | 1.022 | 10.7 | 12.2 | 8.08
2015-07-15 20:00 | 146.7 | 94.709 | 0.3991 | 0.195 | 1.02 | 1.177 | 10.2 | 13.2 | 8.73
2015-07-16 04:00 | 87 | 73.518 | 0.3643 | 0.197 | 1.21 | 1.284 | 11.8 | 16.8 | 9.23
2015-07-16 12:00 | 56.38 | 59.782 | 0.322 | 0.124 | 1.44 | 1.08 | 14 | 22 | 9.44
2015-07-17 12:00 | 26.24 | 29.821 | 0.2234 | 0.107 | 1.98 | 1.02 | 19.4 | 37 | 10.11
2015-07-18 12:00 | 19.04 | 21.774 | 0.168 | 0.085 | 2.14 | 0.74 | 22.4 | 47.4 | 10.31
2015-07-19 12:00 | 15.6 | 14.354 | 0.131 | 0.068 | 2.15 | 0.557 | 25.7 | 56.2 | 10.31
2015-07-20 04:00 | 78 | 99.494 | 0.3538 | 0.123 | 1.98 | 1.037 | 18.6 | 26.9 | 7.89
2015-07-20 08:00 | 47.74 | 81.858 | 0.3393 | 0.169 | 1.84 | 1.021 | 19.4 | 26.8 | 8.25
2015-07-20 12:00 | 36.78 | 76.923 | 0.3529 | 0.166 | 1.83 | 1.222 | 20.6 | 26.6 | 8.4
2015-07-21 12:00 | 16.46 | 28.376 | 0.1969 | 0.092 | 2.3 | 0.957 | 26.5 | 41 | 9.85
2015-07-22 12:00 | 11.82 | 15.73 | 0.1341 | 0.066 | 2.4 | 0.751 | 28.8 | 55.9 | 10.08
2015-07-23 12:00 | 9.93 | 13.189 | 0.1027 | 0.056 | 2.21 | 0.548 | 29.5 | 66.8 | 9.89
2015-07-24 12:00 | 8.84 | 11.235 | 0.0854 | 0.041 | 1.98 | 0.511 | 29.6 | 75.6 | 9.73
2015-07-25 12:00 | 7.92 | 4.7892 | 0.0745 | 0.036 | 1.84 | 0.513 | 30.2 | 82.8 | 9.36
2015-07-26 12:00 | 7.46 | 5.7224 | 0.0653 | 0.029 | 1.61 | 0.431 | 30.8 | 88.4 | 8.72
2015-07-27 04:00 | 7 | 4.4004 | 0.0634 | 0.025 | 1.57 | 0.462 | 31 | 91.9 | 8.14
2015-07-27 08:00 | 7 | 7.014 | 0.0485 | 0.021 | 1.52 | 0.474 | 31 | 93 | 8.31
2015-07-27 12:00 | 7 | 6.3693 | 0.0568 | 0.023 | 1.39 | 0.393 | 31.6 | 95.9 | 8.39
2015-07-28 12:00 | 6.54 | 6.9513 | 0.0482 | 0.02 | 1.24 | 0.369 | 32.8 | 99.7 | 7.93
2015-07-29 12:00 | 6.08 | 7.3144 | 0.0397 | 0.01 | 1.08 | 0.383 | 32.3 | 104.4 | 7.17
2015-07-30 12:00 | 6.08 | 8.9485 | 0.0386 | 0.015 | 0.99 | 0.346 | 32.3 | 108.2 | 6.71
2015-07-31 12:00 | 5.62 | 6.4725 | 0.0401 | 0.015 | 0.85 | 0.399 | 31.9 | 108 | 6
2015-08-01 12:00 | 5.62 | 4.008 | 0.0361 | 0.012 | 0.76 | 0.432 | 30.8 | 109.3 | 5.63
2015-08-02 12:00 | 5.62 | 6.0975 | 0.0332 | 0.007 | 0.67 | 0.416 | 31.9 | 112 | 5.22
2015-08-03 04:00 | 10.56 | 4.4395 | 0.0376 | 0.011 | 0.56 | 0.443 | 20 | 69.4 | 3.45
2015-08-03 08:05 | 9.3 | 5.8411 | 0.0314 | 0.011 | 0.73 | 0.4 | 28.2 | 98.1 | 4.73
2015-08-03 12:00 | 8.84 | 7.6775 | 0.0441 | 0.004 | 0.63 | 0.425 | 28.2 | 104.2 | 4.94
2015-08-04 12:00 | 7.92 | 4.0857 | 0.0384 | 0.002 | 0.6 | 0.399 | 30 | 114.4 | 5.48
2015-08-05 12:00 | 7 | 4.9261 | 0.0351 | 0.004 | 0.57 | 0.387 | 34.2 | 110.9 | 5.19
2015-08-06 12:00 | 6.08 | 3.3112 | 0.0313 | 0.002 | 0.63 | 0.368 | 30.9 | 107.1 | 4.54
2015-08-07 12:00 | 6.08 | 4.8019 | 0.0349 | 0.003 | 0.63 | 0.427 | 32.7 | 112.9 | 4.26
2015-08-08 12:00 | 5.16 | 4.6948 | 0.0306 | 0.001 | 0.45 | 0.427 | 34.3 | 117.2 | 3.92
2015-08-09 12:00 | 5.16 | 4.5766 | 0.0289 | -0.001 | 0.32 | 0.427 | 34 | 123.2 | 3.54
2015-08-10 04:00 | 4.7 | 5.6369 | 0.0336 | -0.001 | 0.33 | 0.403 | 34.3 | 126.2 | 3.5
2015-08-10 08:10 | 4.7 | 1.0298 | 0.022 | 0.002 | 0.29 | 0.425 | 34.8 | 128.1 | 3.57
2015-08-10 12:00 | 4.7 | 6.8728 | 0.0288 | 0.005 | 0.28 | 0.372 | 34.8 | 127.5 | 3.65
2015-08-11 12:00 | 5.62 | 6.8493 | 0.0329 | 0.009 | 0.36 | 0.377 | 34.2 | 122.8 | 4.04
2015-08-12 12:00 | 5.16 | 7.4626 | 0.0297 | 0.012 | 0.33 | 0.362 | 34 | 123.3 | 4.37
2015-08-13 12:00 | 4.7 | 5.0864 | 0.0294 | 0.013 | 0.3 | 0.318 | 34.6 | 121.5 | 4.28
2015-08-14 12:00 | 4.44 | 4.1152 | 0.0293 | 0.013 | 0.27 | 0.323 | 33.8 | 119.6 | 4.18
2015-08-15 12:00 | 4.7 | 5.4645 | 0.0292 | 0.009 | 0.24 | 0.358 | 32.3 | 118.5 | 3.98
2015-08-16 12:00 | 6.54 | 0.97562 | 0.0328 | 0.01 | 0.24 | 0.35 | 32.2 | 123.4 | 4.45
2015-08-17 04:00 | 5.16 | 6.7719 | 0.0374 | 0.009 | 0.29 | 0.387 | 32 | 128.5 | 4.75
2015-08-17 08:05 | 5.16 | -1.074 | 0.027 | 0.014 | 0.31 | 0.337 | 33 | 132.7 | 4.94
2015-08-17 12:00 | 5.16 | 9 | 0.034 | 0.003 | 0.31 | 0.324 | 34.2 | 139 | 5.28
2015-08-18 12:00 | 10.56 | 8.5 | 0.039 | 0.007 | 0.62 | 0.411 | 31.3 | 131.6 | 6.06
2015-08-19 12:00 | 7 | 5.2 | 0.036 | 0.014 | 0.41 | 0.356 | 38 | 119 | 4.58
2015-08-20 12:00 | 6.08 | 4.3 | 0.052 | 0.017 | 0.36 | 0.52 | 40 | 81.7 | 4.8
2015-08-21 12:00 | 4.7 | 10.8 | 0.063 | 0.022 | 0.29 | 0.641 | 39.7 | 81.4 | 5.78
2015-08-22 12:00 | 4.44 | 3.8 | 0.051 | 0.024 | 0.27 | 0.524 | 44 | 90.4 | 5.99
2015-08-23 12:00 | 4.18 | 3.9 | 0.049 | 0.018 | 0.22 | 0.521 | 40.8 | 96.7 | 6.09
2015-08-24 04:00 | 5.16 | 6.2 | 0.049 | 0.021 | 0.23 | 0.446 | 35.2 | 97.7 | 5.63
2015-08-24 07:55 | 4.7 | 9.3023 | 0.0497 | 0.022 | 0.21 | 0.488 | 34.7 | 100 | 5.86
2015-08-24 12:00 | 4.7 | 4.7114 | 0.0511 | 0.019 | 0.2 | 0.497 | 35.3 | 102.3 | 5.85
2015-08-25 12:00 | 4.44 | 6.2111 | 0.0445 | 0.02 | 0.17 | 0.4 | 33.2 | 112.3 | 5.94
2015-08-26 12:00 | 4.18 | 6.2111 | 0.0415 | 0.018 | 0.18 | 0.368 | 31.8 | 117.6 | 6.04
2015-08-27 12:00 | 4.18 | 5.4054 | 0.0415 | 0.018 | 0.21 | 0.355 | 32.7 | 121.3 | 6.24
2015-08-28 12:00 | 15.6 | 6.1881 | 0.0395 | 0.018 | 0.18 | 0.376 | 32.6 | 124.7 | 6.21
2015-08-29 12:00 | 4.18 | 3.4522 | 0.0378 | 0.014 | 0.16 | 0.385 | 31.8 | 127.3 | 5.92
2015-08-30 12:00 | 9.3 | 10.309 | 0.0602 | 0.022 | 0.35 | 0.438 | 27.7 | 110 | 5.85
2015-08-31 04:00 | 6.54 | 8.5106 | 0.0507 | 0.024 | 0.34 | 0.392 | 28.3 | 114.7 | 6.33
2015-08-31 08:00 | 6.54 | 15.801 | 0.0648 | 0.024 | 0.35 | 0.457 | 28.9 | 121 | 0.66
2015-08-31 12:00 | 6.08 | 17.823 | 0.0448 | 0.023 | 0.32 | 0.345 | 28 | 108.4 | 6.68
2015-09-01 12:00 | 9.3 | 13.392 | 0.0528 | 0.028 | 0.33 | 0.394 | 42.1 | 96.2 | 6.37
2015-09-02 12:00 | 6.54 | 13.698 | 0.0447 | 0.026 | 0.34 | 0.375 | 32.8 | 111.3 | 6.44
2015-09-03 12:00 | 5.16 | 6.0189 | 0.0505 | 0.026 | 0.47 | 0.41 | 31.5 | 100.3 | 5.98
2015-09-04 12:00 | 5.16 |  | 0.0487 | 0.023 | 0.42 | 0.492 | 29.7 | 99.2 | 5.68
2015-09-05 12:00 | 5.16 | 4.5214 | 0.0496 | 0.02 | 0.3 | 0.578 | 29.2 | 84.3 | 5.51
2015-09-06 12:00 | 4.44 | 6.4516 | 0.0533 | 0.024 | 0.24 | 0.453 | 31.9 | 89.9 | 6.4
2015-09-07 04:00 | 4.44 | -1.845 | 0.052 | 0.026 | 0.24 | 0.458 | 33.5 | 96.2 | 6.65
2015-09-07 08:00 | 4.44 | 2.0547 | 0.0521 | 0.027 | 0.22 | 0.471 | 30.9 | 95.2 | 6.8
2015-09-07 12:00 | 4.44 | 8.8547 | 0.053 | 0.031 | 0.23 | 0.425 | 33.7 | 107.3 | 6.32
2015-09-08 12:00 | 4.18 | 10.613 | 0.053 | 0.032 | 0.22 | 0.424 | 33.8 | 112.6 | 6.72
2015-09-09 12:00 | 3.66 | 9.0754 | 0.053 | 0.031 | 0.2 | 0.444 | 33.1 | 116.3 | 6.97
2015-09-10 12:00 | 3.66 | 4.4929 | 0.054 | 0.025 | 0.16 | 0.457 | 34 | 121.3 | 7.61
2015-09-11 12:00 | 3.66 | 5.9288 | 0.053 | 0.027 | 0.14 | 0.411 | 33 | 123.3 | 7.51
2015-09-12 12:00 | 5.62 | 3.7014 | 0.057 | 0.029 | 0.2 | 0.407 | 29.4 | 114.4 | 7.28
2015-09-13 12:00 | 5.16 | 2.4737 | 0.052 | 0.025 | 0.21 | 0.44 | 30.3 | 126.1 | 7.45
2015-09-14 04:00 | 6.08 | 3.8986 | 0.043 | 0.023 | 0.23 | 0.338 | 30.1 | 132 | 7.58
2015-09-14 07:55 | 6.08 | 2.5477 | 0.043 | 0.019 | 0.27 | 0.361 | 30.9 | 132.9 | 7.51
2015-09-14 12:00 | 6.08 | 13.392 | 0.042 | 0.026 | 0.28 | 0.331 | 32.4 | 129.4 | 7.18
2015-09-15 12:00 | 4.7 | 12.925 | 0.043 | 0.021 | 0.22 | 0.353 | 39.2 | 124.9 | 6.89
2015-09-16 12:00 | 4.18 | 6.7416 | 0.038 | 0.02 | 0.19 | 0.336 | 38.4 | 126.7 | 6.42
2015-09-17 12:00 | 4.18 | 6.5573 | 0.038 | 0.019 | 0.17 | 0.336 | 35.5 | 121.8 | 5.86
2015-09-18 12:00 | 3.92 | 8.6372 | 0.04 | 0.018 | 0.2 | 0.37 | 34.9 | 119.5 | 5.58
2015-09-19 12:00 | 4.7 | 2.0429 | 0.041 | 0.021 | 0.27 | 0.444 | 35.6 | 119.2 | 5.41
2015-09-20 12:00 | 3.92 | 3.1087 | 0.041 | 0.021 | 0.19 | 0.356 | 33.1 | 125.9 | 5.74
2015-09-21 04:00 | 3.92 | 4.065 | 0.04 | 0.02 | 0.17 | 0.314 | 31.6 | 132.6 | 5.58
2015-09-21 08:00 | 4.18 | -1.101 | 0.039 | 0.02 | 0.17 | 0.375 | 31.8 | 134.3 | 5.73
2015-09-21 12:00 | 4.18 | 13.317 | 0.0335 | 0.018 | 0.16 | 0.32 | 33.4 | 137.2 | 5.94
2015-09-22 12:00 | 3.92 | 8.4745 | 0.0276 | 0.015 | 0.13 | 0.273 | 33 | 141.6 | 6.15
2015-09-23 12:00 | 3.92 | 6.5933 | 0.0253 | 0.012 | 0.11 | 0.29 | 33.8 | 145.2 | 6.05
2015-09-24 12:00 | 3.92 | 4.4395 | 0.0271 | 0.016 | 0.1 | 0.281 | 34.8 | 149.7 | 6.13
2015-09-25 12:00 | 3.92 | 2.0366 | 0.0246 | 0.017 | 0.11 | 0.264 | 33 | 150.8 | 5.95
2015-09-26 12:00 | 3.92 | 4.0363 | 0.0232 | 0.012 | 0.05 | 0.251 | 32.4 | 151.5 | 5.71
2015-09-27 12:00 | 3.92 | 1.9607 | 0.0226 | 0.012 | 0.04 | 0.257 | 32.3 | 153.4 | 5.61
2015-09-28 04:00 | 3.66 | 3.5714 | 0.0232 | 0.013 | 0.04 | 0.277 | 32.7 | 154.8 | 5.62
2015-09-28 07:50 | 3.66 | 40 | 0.111 | 0.015 | 0.04 | 0.725 | 33.4 | 158.5 | 5.75
2015-09-28 12:00 | 3.92 | 10.604 | 0.0239 | 0.014 | 0.04 | 0.29 | 33.1 | 155.6 | 5.64
2015-09-29 12:00 | 3.92 | 5.0813 | 0.0255 | 0.016 | 0.05 | 0.312 | 33.6 | 151.7 | 5.71
2015-09-30 12:00 | 4.18 | 5.5866 | 0.0245 | 0.015 | 0.1 | 0.317 | 35 | 159.3 | 6.61
2015-10-01 12:00 | 3.92 | 3.003 | 0.0239 | 0.012 | 0.03 | 0.321 | 40.9 | 161.7 | 6.46
2015-10-02 12:00 | 3.92 | 1.994 | 0.0222 | 0.012 | 0.02 | 0.281 | 36.4 | 156.4 | 6.44
2015-10-03 12:00 | 5.62 | 2.0181 | 0.0258 | 0.013 | 0.02 | 0.312 | 36 | 156.8 | 6.84
2015-10-04 12:00 | 6.08 | 4.278 | 0.0266 | 0.017 | 0.01 | 0.288 | 32.5 | 155.6 | 6.99
2015-10-05 04:00 | 6.08 | 1.0537 | 0.0256 | 0.016 | 0.01 | 0.283 | 31.8 | 154.9 | 6.95
2015-10-05 07:50 | 6.08 | 5.5066 | 0.0267 | 0.018 | 0.01 | 0.287 | 32.3 | 158.4 | 7.09
2015-10-05 12:00 | 5.62 | 6.7763 | 0.035 | 0.016 | 0.01 | 0.273 | 33 | 155.7 | 7.05
2015-10-06 12:00 | 5.16 | 5.8997 | 0.029 | 0.014 | 0.03 | 0.277 | 40.1 | 157.8 | 7.05
2015-10-07 12:00 | 5.16 | 3.5149 | 0.029 | 0.014 | 0.02 | 0.287 | 34 | 155.9 | 7.28
2015-10-08 12:00 | 5.16 | 2.379 | 0.03 | 0.014 | 0.01 | 0.296 | 36.8 | 153.9 | 7.3
2015-10-09 12:00 | 5.62 | 1.7152 | 0.035 | 0.017 | 0.01 | 0.325 | 37.9 | 150.9 | 7.34
2015-10-10 12:00 | 5.62 | 1.7668 | 0.037 | 0.019 | 0.01 | 0.305 | 39.2 | 151.3 | 7.75
2015-10-11 12:00 | 5.62 | 0.76046 | 0.038 | 0.021 | 0 | 0.281 | 39 | 151.5 | 7.65
2015-10-12 04:00 | 5.62 | 0.9 | 0.04 | 0.021 | 0 | 0.317 | 37.3 | 153.1 | 7.84
2015-10-12 08:55 | 6.08 | 3.9344 | 0.042 | 0.021 | 0.01 | 0.354 | 37.6 | 155.5 | 7.86
2015-10-12 12:00 | 5.62 | 5.5494 | 0.037 | 0.028 | 0 | 0.339 | 37.8 | 158.6 | 8.22
2015-10-13 12:00 | 6.08 | 4.53 | 0.04 | 0.028 | 0.01 | 0.346 | 38.3 | 160.3 | 8.62
2015-10-14 12:00 | 6.08 | 4.9358 | 0.041 | 0.028 | 0 | 0.309 | 35.7 | 160.7 | 8.56
2015-10-19 08:05 | 7.46 | -1.121 | 0.039 | 0.029 | 0.01 | 0.319 | 41.9 | 167.2 | 9.01
2015-10-26 12:00 | 7.92 | 20.833 | 0.0531 | 0.031 | 0 | 0.277 | 36.2 | 157.6 | 9.52
2015-10-27 12:00 | 7.92 | 9.0206 | 0.048 | 0.029 | 0 | 0.223 | 33.2 | 160.4 | 9.72
2015-10-28 12:00 | 16.46 | 7.3761 | 0.081 | 0.05 | 0.17 | 0.396 | 22 | 107.2 | 6.66
2015-10-29 12:00 | 21.62 | 6.8259 | 0.0881 | 0.054 | 0.21 | 0.461 | 40.5 | 108 | 8.07
2015-10-30 12:00 | 21.62 | 8.5 | 0.141 | 0.078 | 0.51 | 0.979 | 56 | 92.3 | 6.78
2015-10-31 12:00 | 11.19 | 8.7065 | 0.1194 | 0.058 | 2.46 | 0.955 | 57.1 | 60 | 6.2
2015-11-01 12:00 |  | 0 | 0.12 | 0.069 | 2.3002 | 0.805 | 56.8 | 74 | 6.38
2015-11-02 04:00 |  | 1.9821 | 0.1067 | 0.063 | 2.31 | 0.829 | 63.1 | 79.4 | 7.37
2015-11-02 08:00 |  | 19.16 | 0.1259 | 0.064 | 2.31 | 0.844 | 57.3 | 82 | 7.82
2015-11-02 12:00 |  | 9.3283 | 0.097 | 0.064 | 2.3 | 0.745 | 57.5 | 85 | 8.3
2015-11-03 12:00 |  | 4.0816 | 0.085 | 0.047 | 1.91 | 0.755 | 51.9 | 92.3 | 8.41
2015-11-04 12:00 |  | 1.0695 | 0.07 | 0.044 | 1.45 | 0.624 | 48 | 98.1 | 8.44
2015-11-05 12:00 |  | 5.2355 | 0.062 | 0.037 | 1.01 | 0.59 | 46.5 | 105 | 8.27
2015-11-06 12:00 |  | 4.995 | 0.066 | 0.037 | 0.55 | 0.531 | 41.6 | 96.8 | 7.41
2015-11-07 12:00 |  | 3.1023 | 0.058 | 0.026 | 0.3 | 0.549 | 46.4 | 111.8 | 7.95
2015-11-08 12:00 |  | 3.9577 | 0.053 | 0.022 | 0.14 | 0.504 | 43.6 | 119.5 | 7.61
2015-11-09 04:00 |  | 0 | 0.047 | 0.021 | 0.07 | 0.486 | 45.5 | 122.2 | 7.47
2015-11-09 08:05 |  | 14.83 | 0.061 | 0.016 | 0.07 | 0.506 | 48.5 | 126 | 7.58
2015-11-09 12:00 |  | 1.1601 | 0.0524 | 0.026 | 0.07 | 0.424 | 51.2 | 120.7 | 7.11
2015-11-10 12:00 |  | 3.7926 | 0.0478 | 0.026 | 0.05 | 0.37 | 38.5 | 110.6 | 6.28
2015-11-11 12:00 |  | 2.1977 | 0.0465 | 0.021 | 0.02 | 0.358 | 55.1 | 129.8 | 7.15
2015-11-12 12:00 |  | 4.5197 | 0.0418 | 0.02 | 0.02 | 0.356 | 41.3 | 132.4 | 6.71
2015-11-13 12:00 |  | 2.7777 | 0.0396 | 0.018 | 0.01 | 0.354 | 43.6 | 134.5 | 7.21
2015-11-14 12:00 |  | 2.3641 | 0.0344 | 0.014 | 0 | 0.31 | 43.4 | 134 | 6.74
2015-11-15 12:00 |  | 1.1198 | 0.0324 | 0.014 | 0 | 0.276 | 44.4 | 134.6 | 6.76
2015-11-16 04:00 |  | 1.3966 | 0.0296 | 0.014 | 0.01 | 0.272 | 41.8 | 136.5 | 6.39
2015-11-16 08:00 |  | -2.016 | 0.0306 | 0.011 | 0.01 | 0.271 | 42.6 | 139 | 6.69
2015-11-16 12:00 |  | 5.7803 | 0.0261 | 0.016 | 0 | 0.226 | 49.1 | 138.8 | 6.24
2015-11-17 12:00 | 6.08 | 5.0761 | 0.0234 | 0.014 | 0 | 0.239 | 42.1 | 136.3 | 5.49
2015-11-18 12:00 | 5.16 | 7.9576 | 0.0259 | 0.018 | 0 | 0.218 | 41.5 | 135.1 | 4.78
2015-11-19 12:00 | 6.08 | 3.2362 | 0.0295 | 0.017 | 0.02 | 0.238 | 38.2 | 121.9 | 4.18
2015-11-20 12:00 | 8.84 | 0 | 0.0306 | 0.017 | 0 | 0.294 | 38.7 | 131.2 | 4.29
2015-11-21 12:00 | 7.46 | -1.077 | 0.0246 | 0.014 | 0 | 0.219 | 38.6 | 138.5 | 4.85
2015-11-22 12:00 | 8.38 | 2.1906 | 0.0208 | 0.014 | 0 | 0.208 | 43.5 | 131.2 | 5.07
2015-11-23 04:00 | 6.54 | 2.2272 | 0.0175 | 0.012 | 0.01 | 0.206 | 57.4 | 132.9 | 4.97
2015-11-23 07:30 | 8.38 | 0.97562 | 0.0181 | 0.006 | 0.01 | 0.226 | 58.7 | 134.9 | 4.99
2015-11-23 12:00 | 6.54 | 2.7624 | 0.0185 | 0.008 | 0.01 | 0.205 | 56.7 | 131.8 | 4.93
2015-11-24 12:00 | 6.08 | 3.835 | 0.0188 | 0.007 | 0.01 | 0.209 | 62.3 | 141.7 | 4.48
2015-11-25 12:00 | 5.16 | 1.9156 | 0.0172 | 0.007 | 0.01 | 0.184 | 55.2 | 130 | 4.14
2015-11-26 12:00 | 4.7 | 2.4291 | 0.0156 | 0.007 | 0.01 | 0.179 | 49 | 131.1 | 3.67
2015-11-27 12:00 | 5.62 | 2.6525 | 0.0164 | 0.008 | 0 | 0.189 | 50.5 | 132.7 | 2.92
2015-11-28 12:00 | 14.97 | 5.3191 | 0.0281 | 0.013 | 0.1 | 0.225 | 45.7 | 122.5 | 3.05
2015-11-29 12:00 | 21.62 | 10.214 | 0.0786 | 0.026 | 0.02 | 0.605 | 66.5 | 93.8 | 4.52
2015-11-30 04:00 | 20.76 | 8.4485 | 0.0964 | 0.036 | 1.75 | 0.768 | 74 | 69.8 | 6
2015-11-30 08:00 | 19.9 | 9.7339 | 0.0972 | 0.032 | 1.86 | 0.883 | 71.6 | 64.9 | 6.16
2015-11-30 12:00 | 16.46 | 13.483 | 0.0973 | 0.032 | 1.88 | 0.745 | 67.3 | 61.2 | 6.24
2015-12-01 12:00 | 11.82 | 14.388 | 0.0897 | 0.027 | 1.52 | 0.751 | 47.4 | 55 | 6.05
2015-12-02 12:00 | 8.38 | 3.3936 | 0.0645 | 0.02 | 1.7 | 0.672 | 58.8 | 66.6 | 5.8
2015-12-03 12:00 | 6.54 | 4.8591 | 0.0574 | 0.018 | 1.84 | 0.59 | 69.3 | 77.4 | 5.73
2015-12-04 12:00 | 6.08 | 0 | 0.0559 | 0.017 | 1.57 | 0.627 | 61.5 | 87.3 | 5.74
2015-12-05 12:00 | 6.08 | 3.7314 | 0.0553 | 0.018 | 1.4 | 0.478 | 53.9 | 91.7 | 5.5
2015-12-06 12:00 | 6.08 | 1.0604 | 0.05 | 0.013 | 1.14 | 0.392 | 52.6 | 97.7 | 5.26
2015-12-07 04:00 | 6.08 | 4.3041 | 0.0445 | 0.009 | 1.01 | 0.38 | 62.3 | 102.6 | 5.01
2015-12-07 07:40 | 6.08 | 2.6018 | 0.0433 | 0.013 | 0.99 | 0.401 | 65.7 | 104.2 | 4.89
2015-12-07 12:00 | 6.08 | -3.88 | 0.046 | 0.012 | 0.99 | 0.394 | 63.5 | 107.4 | 4.79
2015-12-08 12:00 | 7 | 4.8661 | 0.038 | 0.015 | 0.76 | 0.361 | 51 | 112.8 | 4.32
2015-12-09 12:00 | 5.62 | 3.2573 | 0.03 | 0.012 | 0.56 | 0.348 | 48.3 | 117.6 | 3.65
2015-12-10 12:00 | 5.62 | 1.1111 | 0.024 | 0.008 | 0.42 | 0.328 | 49.4 | 122 | 3.04
2015-12-11 12:00 | 5.62 | 2.1906 | 0.021 | 0.01 | 0.29 | 0.33 | 47.5 | 127.3 | 2.44
2015-12-12 12:00 | 5.62 | 0.98913 | 0.019 | 0.007 | 0.21 | 0.308 | 44.7 | 128.7 | 1.87
2015-12-13 12:00 | 6.54 | 2.2831 | 0.019 | 0.009 | 0.13 | 0.316 | 45.6 | 129.3 | 1.4
2015-12-14 04:00 | 6.08 | 4.4742 | 0.017 | 0.01 | 0.11 | 0.29 | 45.2 | 132.7 | 1.28
2015-12-14 07:40 | 7 | 2.7522 | 0.023 | 0.005 | 0.11 | 0.332 | 45.8 | 135.9 | 1.28
2015-12-14 12:00 | 6.08 | 10.1 | 0.031 | 0.01 | 0.11 | 0.282 | 45.7 | 135 | 1.38
2015-12-15 12:00 | 6.54 | 12 | 0.028 | 0.012 | 0.11 | 0.276 | 54.4 | 136.7 | 1.65
2015-12-16 12:00 | 6.54 | 13.2 | 0.023 | 0.01 | 0.06 | 0.27 | 45.8 | 133.1 | 1.77
2015-12-17 12:00 | 4.7 | 11.9 | 0.023 | 0.008 | 0.06 | 0.258 | 47.5 | 153 | 1.86
2015-12-18 12:00 | 7.46 | 10.1 | 0.019 | 0.009 | 0.08 | 0.257 | 61.7 | 153.7 | 2.09
2015-12-19 12:00 | 6.54 | 12.8 | 0.018 | 0.008 | 0.06 | 0.238 | 59.2 | 140.7 | 2.22
2015-12-20 12:00 | 5.16 | 13.1 | 0.018 | 0.008 | 0.08 | 0.248 | 68.3 | 143.5 | 2.48
2015-12-21 12:00 | 7.46 | 20.8 | 0.028 | 0.008 | 0.12 | 0.562 | 66.8 | 133.9 | 2.85
2015-12-22 12:00 | 6.08 | 21 | 0.022 | 0.01 | 0.1 | 0.305 | 50.9 | 139.6 | 3.11
2015-12-23 12:00 | 7 | 12.9 | 0.019 | 0.01 | 0.07 | 0.21 | 44.5 | 141.9 | 2.86
2015-12-24 12:00 | 9.3 | 5.7 | 0.022 | 0.01 | 0.15 | 0.249 | 39.7 | 132.8 | 2.48
2015-12-25 12:00 | 14.34 | 6.3 | 0.028 | 0.01 | 0.55 | 0.335 | 66 | 122.1 | 2.87
2015-12-26 12:00 | 8.84 | 11.2 | 0.051 | 0.009 | 0.81 | 0.552 | 54.7 | 105.8 | 2.61
2015-12-27 12:00 | 487.2 | 355 | 0.773 | 0.08 | 3.61 | 3.276 | 30.2 | 28.5 | 5.82
2015-12-28 12:00 | 283.6 | 120.4 | 0.62 | 0.257 | 3.78 | 1.838 | 18.1 | 18.1 | 6.39
2015-12-29 12:00 | 425.5 | 111.1 | 0.492 | 0.176 | 3.79 | 1.518 | 15.5 | 17.8 | 6.12
2015-12-30 12:00 | 106.2 | 64.5 | 0.434 | 0.152 | 3.94 | 1.309 | 18.7 | 22.8 | 6.69
2015-12-31 12:00 | 39.16 | 40 | 0.293 | 0.115 | 4.3 | 1.283 | 25.8 | 38.3 | 7.81
2016-01-01 12:00 | 24.2 | 23.7 | 0.204 | 0.081 | 4.31 | 0.999 | 30.9 | 51.3 | 8.39
2016-01-02 12:00 | 17.32 | 19.1 | 0.154 | 0.062 | 3.99 | 0.825 | 33 | 60.8 | 8.72
2016-01-03 12:00 | 14.34 | 16.4 | 0.12 | 0.045 | 3.75 | 0.613 | 38.4 | 74.3 | 9.16
2016-01-04 07:55 | 13.08 | 42.9 | 0.124 | 0.029 | 3.93 | 0.685 | 39.1 | 84.3 | 9.33
2016-01-04 12:00 | 11.82 | 22.167 | 0.1175 | 0.036 | 3.55 | 0.625 | 40.2 | 81.1 | 8.43
2016-01-05 12:00 | 10.56 | 11.853 | 0.0804 | 0.032 | 3.24 | 0.569 | 40.7 | 89.2 | 8.52
2016-01-06 12:00 | 9.93 | 8.8968 | 0.0523 | 0.023 | 2.89 | 0.462 | 42.2 | 95.4 | 8.51
2016-01-07 12:00 | 9.3 | 2.6525 | 0.0379 | 0.02 | 2.67 | 0.499 | 42.2 | 101.1 | 8.63
2016-01-08 12:00 | 9.93 | 3.546 | 0.0328 | 0.018 | 2.47 | 0.672 | 40.3 | 103.4 | 8.56
2016-01-09 12:00 | 9.93 | 3.7128 | 0.0307 | 0.011 | 2.31 | 0.333 | 40.6 | 104.8 | 8.38
2016-01-10 12:00 | 65.89 | 25.125 | 0.0768 | 0.024 | 2.03 | 0.45 | 41 | 92.7 | 7.5
2016-01-11 04:00 | 157.4 | 109.52 | 0.3883 | 0.122 | 4.22 | 1.175 | 22.4 | 24.7 | 5.76
2016-01-11 07:50 | 136.2 | 130.56 | 0.4861 | 0.143 | 4.09 | 1.626 | 20.1 | 30.1 | 6.08
2016-01-11 12:00 | 124.4 | 101 | 0.465 | 0.12 | 4.23 | 1.409 | 18.3 | 25.7 | 5.72
2016-01-11 20:00 | 90.6 | 81.8 | 0.459 | 0.139 | 4.44 | 1.348 | 19.4 | 27 | 6.11
2016-01-12 04:00 | 53.5 | 62.5 | 0.427 | 0.133 | 4.6 | 1.249 | 21.4 | 31 | 6.41
2016-01-12 12:00 | 32.36 | 50.4 | 0.367 | 0.113 | 4.64 | 1.034 | 25.4 | 36.5 | 6.58
2016-01-13 12:00 | 25.22 | 34.2 | 0.278 | 0.087 | 4.81 | 1.147 | 29.1 | 51.5 | 7.4
2016-01-14 12:00 | 14.97 | 23.5 | 0.199 | 0.052 | 4.48 | 0.883 | 34.4 | 66.3 | 7.75
2016-01-15 12:00 | 13.71 | 14.1 | 0.14 | 0.037 | 3.93 | 0.755 | 35.9 | 74.7 | 7.66
2016-01-16 12:00 | 150.9 | 115.2 | 0.372 | 0.097 | 4.17 | 1.185 | 33.2 | 44.3 | 6.09
2016-01-16 20:00 | 148.8 | 92 | 0.4 | 0.104 | 3.46 | 1.454 | 26.2 | 22 | 5.1
2016-01-17 04:00 | 97.7 | 64.8 | 0.389 | 0.126 | 3.78 | 1.035 | 22.7 | 24.5 | 5.3
2016-01-17 12:00 | 52.06 | 48.6 | 0.359 | 0.12 | 4.06 | 0.933 | 26.2 | 28.2 | 5.62
2016-01-17 20:00 | 39.16 | 37.7 | 0.324 | 0.106 | 4.23 | 0.907 | 25.5 | 32.6 | 5.97
2016-01-18 04:00 | 43.92 | 27.7 | 0.302 | 0.096 | 4.26 | 1.262 | 26.8 | 36.4 | 6.06
2016-01-18 07:50 | 53.5 | 28.7 | 0.288 | 0.089 | 4.57 | 1.38 | 29.4 | 41.2 | 6.54
2016-01-18 12:00 | 67.62 | 33.256 | 0.2814 | 0.095 | 3.97 | 1 | 33.3 | 40.6 | 6.49
2016-01-19 12:00 | 15.6 | 26.225 | 0.2164 | 0.086 | 4.27 | 0.953 | 42.4 | 57.2 | 7.57
2016-01-20 12:00 | 13.08 | 22.517 | 0.1646 | 0.062 | 4.02 | 0.812 | 38.3 | 73.5 | 8.28
2016-01-21 12:00 | 10.56 | 16.634 | 0.117 | 0.04 | 3.72 | 0.706 | 42.8 | 85.9 | 8.61
2016-01-22 12:00 | 9.93 | 12.232 | 0.0805 | 0.031 | 3.24 | 0.513 | 39.3 | 90.5 | 8.57
2016-01-23 12:00 | 9.3 | 9.3023 | 0.0503 | 0.022 | 3.02 | 0.431 | 40 | 99.2 | 8.39
2016-01-24 12:00 | 8.84 | 1.23 | 0.0366 | 0.017 | 2.69 | 0.397 | 39.7 | 103.1 | 8.21
2016-01-25 04:00 | 8.38 | 1.1024 | 0.035 | 0.016 | 2.65 | 0.422 | 40.6 | 107.9 | 8.27
2016-01-25 07:50 | 8.84 | 2.0747 | 0.0318 | 0.014 | 2.66 | 0.418 | 47.2 | 110.4 | 8.63
2016-01-25 12:00 | 7.92 | 4.8309 | 0.0341 | 0.013 | 2.56 | 0.356 | 42.1 | 108.3 | 8.37
2016-01-26 04:00 | 9.93 | 1.1024 | 0.035 | 0.016 | 2.65 | 0.422 | 40.6 | 107.9 | 8.27
2016-01-26 12:00 | 9.93 | 1.1223 | 0.033 | 0.016 | 2.39 | 0.342 | 39.6 | 107.6 | 7.97
2016-01-27 12:00 | 8.84 | 2.0408 | 0.0315 | 0.014 | 2.2 | 0.328 | 52.7 | 107 | 7.82
2016-01-28 12:00 | 7 | 2.1552 | 0.0298 | 0.013 | 2.13 | 0.327 | 42 | 107.1 | 7.67
2016-01-29 12:00 | 7 | 2.9585 | 0.0293 | 0.014 | 1.9 | 0.373 | 40 | 109 | 7.53
2016-01-30 12:00 | 6.54 | 0.96807 | 0.0264 | 0.013 | 1.78 | 0.308 | 43 | 112.9 | 7.15
2016-01-31 12:00 | 7 | 1.1655 | 0.0266 | 0.013 | 1.84 | 0.26 | 43.6 | 111.1 | 6.91
2016-02-01 04:00 | 7.92 | 2.0704 | 0.0284 | 0.012 | 1.57 | 0.288 | 41.5 | 106.6 | 6.56
2016-02-01 07:55 | 8.38 | 2.2857 | 0.0306 | 0.011 | 1.58 | 0.327 | 41.5 | 109.7 | 6.91
2016-02-01 12:00 | 8.84 | 7.2464 | 0.2128 | 0.01 | 1.54 | 0.312 | 40.7 | 108.4 | 6.64
2016-02-02 12:00 | 8.84 | 4.6457 | 0.0343 | 0.013 | 1.53 | 0.252 | 43.6 | 110.1 | 6.4
2016-02-03 12:00 | 106.2 | 82.497 | 0.2202 | 0.036 | 2.55 | 0.929 | 49 | 68.8 | 5.13
2016-02-03 20:00 | 76.27 | 156.4 | 0.4049 | 0.059 | 4.29 | 1.829 | 43.3 | 34.3 | 5.36
2016-02-04 04:00 | 71.08 | 89.285 | 0.319 | 0.057 | 4.26 | 1.949 | 35.9 | 33.8 | 5.78
2016-02-04 12:00 | 42.73 | 87.7 | 0.276 | 0.054 | 3.97 | 1.402 | 37.7 | 40.8 | 5.51
2016-02-05 12:00 | 17.32 | 44.67 | 0.2411 | 0.052 | 4.52 | 1.19 | 35.5 | 50.7 | 6.33
2016-02-06 12:00 | 12.45 | 30.72 | 0.1888 | 0.045 | 4.23 | 0.978 | 35.8 | 59.5 | 6.72
2016-02-07 12:00 | 9.93 | 24.185 | 0.1398 | 0.03 | 3.79 | 0.889 | 37.4 | 69.6 | 6.92
2016-02-08 04:00 | 9.93 | 17.038 | 0.1088 | 0.029 | 3.53 | 0.675 | 38.6 | 77 | 6.88
2016-02-08 07:50 | 9.93 | 15.984 | 0.1032 | 0.021 | 3.44 | 0.844 | 38.7 | 78.4 | 7.05
2016-02-08 12:00 | 9.93 | 16.109 | 0.0974 | 0.026 | 3.32 | 0.685 | 37.2 | 78.6 | 6.91
2016-02-09 12:00 | 9.93 | 14.522 | 0.0684 | 0.021 | 2.99 | 0.517 | 41.8 | 88.2 | 6.61
2016-02-10 12:00 | 8.84 | 7.021 | 0.0488 | 0.011 | 2.72 | 0.48 | 41.9 | 89.6 | 6.11
2016-02-11 12:00 | 7.92 | 1.0881 | 0.0381 | 0.014 | 2.46 | 0.383 | 42.1 | 96.2 | 6.17
2016-02-12 12:00 | 7 | 17.094 | 0.0306 | 0.012 | 2.28 | 0.392 | 44.5 | 105.9 | 6.44
2016-02-13 12:00 | 7.46 | 0.969 | 0.0248 | 0.012 | 2.14 | 0.359 | 47.7 | 113.7 | 6.38
2016-02-14 12:00 | 6.08 | 1.1468 | 0.0238 | 0.009 | 2.03 | 0.389 | 50.9 | 118 | 6.38
2016-02-15 04:00 | 5.62 | 1.0977 | 0.0215 | 0.006 | 2.02 | 0.379 | 57.4 | 122.1 | 6.43
2016-02-15 07:50 | 6.08 | 6.4378 | 0.0249 | 0.005 | 2.04 | 0.391 | 50 | 124.3 | 6.5
2016-02-15 12:00 | 6.08 | 1.2641 | 0.025 | 0 | 1.93 | 0.339 | 48 | 122.1 | 6.27
2016-02-16 12:00 | 6.08 | 2.538 | 0.023 | -0.002 | 1.75 | 0.306 | 43.9 | 122.5 | 6
2016-02-17 12:00 | 5.62 | 2.2247 | 0.021 | -0.003 | 1.62 | 0.296 | 47.2 | 119.8 | 5.6
2016-02-18 12:00 | 5.62 | 0 | 0.02 | -0.001 | 1.56 | 0.248 | 46 | 119.7 | 5.3
2016-02-19 12:00 | 5.62 | -1.194 | 0.02 | -0.002 | 1.43 | 0.297 | 43.3 | 120.8 | 5.19
2016-02-20 12:00 | 7.46 | 2.2883 | 0.019 | -0.001 | 1.12 | 0.286 | 40.7 | 118.9 | 4.37
2016-02-21 12:00 | 7 | 3.4924 | 0.021 | 0 | 0.9 | 0.303 | 42.4 | 122.3 | 3.59
2016-02-22 04:00 | 7 | 4.1666 | 0.019 | -0.002 | 0.9 | 0.297 | 42.5 | 122.3 | 3.1
2016-02-22 07:50 | 6.54 | 0.95505 | 0.021 | -0.002 | 0.9 | 0.301 | 42.7 | 122.2 | 3.13
2016-02-22 12:00 | 6.54 | 4.7244 | 0.023 | 0.002 | 0.82 | 0.26 | 43.7 | 121.5 | 3.06
2016-02-23 12:00 | 6.54 | 4.3364 | 0.0164 | 0.006 | 0.77 | 0.228 | 47.4 | 122 | 2.64
2016-02-24 12:00 | 47.74 | 42.798 | 0.1044 | 0.013 | 0.5 | 0.623 | 44.2 | 77.1 | 2.29
2016-02-24 20:00 | 646.5 | 558.67 | 0.8867 | 0.111 | 3.32 | 2.503 | 21.3 | 17 | 3.98
2016-02-25 04:00 | 517.8 | 389.8 | 0.7093 | 0.105 | 3.81 | 2.393 | 16.4 | 14 | 4.3
2016-02-25 12:00 | 377.9 | 251.15 | 0.6237 | 0.095 | 4 | 2.23 | 14.9 | 15.5 | 4.53
2016-02-25 20:00 | 204.2 | 166.66 | 0.5568 | 0.109 | 4.54 | 1.898 | 16.2 | 16.9 | 5
2016-02-26 04:00 | 118.7 | 106.8 | 0.4405 | 0.101 | 5.12 | 1.476 | 20.4 | 21 | 5.48
2016-02-26 12:00 | 79.8 | 76.004 | 0.3681 | 0.079 | 5.42 | 1.173 | 25.6 | 26.1 | 5.75
2016-02-27 12:00 | 45.11 | 25.662 | 0.2265 | 0.061 | 5.52 | 1.134 | 31.4 | 38.9 | 6.2
2016-02-28 12:00 | 57.82 | 31.746 | 0.1856 | 0.056 | 5.13 | 1.041 | 33.2 | 42.2 | 6.08
2016-02-29 04:00 | 40.35 | 32.8 | 0.1733 | 0.048 | 4.82 | 0.939 | 28.7 | 43.1 | 6.13
2016-02-29 07:50 | 33.38 | 30.115 | 0.1616 | 0.031 | 4.63 | 1.046 | 28.6 | 44.1 | 6.11
2016-02-29 12:00 | 30.32 | 35.807 | 0.1595 | 0.028 | 4.82 | 0.833 | 30.3 | 48.5 | 6.4
2016-03-01 12:00 | 20.76 | 27.559 | 0.1218 | 0.034 | 4.21 | 0.725 | 39.3 | 56.5 | 6.42
2016-03-02 04:00 | 132 | 131.29 | 0.3043 | 0.054 | 4.04 | 1.28 | 30.4 | 46.6 | 5.98
2016-03-02 12:00 | 104.5 | 204.17 | 0.4627 | 0.062 | 3.41 | 1.813 | 27.4 | 29.4 | 5.86
2016-03-02 20:00 | 90.6 | 166.46 | 0.393 | 0.046 | 3.07 | 1.636 | 25.5 | 31.3 | 5.69
2016-03-03 04:00 | 46.3 | 119.92 | 0.4073 | 0.065 | 3 | 1.672 | 23.4 | 33.8 | 5.77
2016-03-03 12:00 | 30.32 | 101.19 | 0.3732 | 0.068 | 3.16 | 1.382 | 23.7 | 39.4 | 5.96
2016-03-04 12:00 | 20.76 | 54.112 | 0.2381 | 0.049 | 3.33 | 0.891 | 28.7 | 51 | 6.55
2016-03-05 12:00 | 22.48 | 32.258 | 0.1548 | 0.038 | 3.11 | 0.713 | 33.8 | 61.3 | 6.62
2016-03-06 12:00 | 36.78 | 26.595 | 0.1237 | 0.016 | 3.33 | 0.776 | 40.6 | 56.8 | 6.09
2016-03-07 04:00 | 47.74 | 27.538 | 0.1465 | 0.035 | 3.83 | 0.759 | 36.9 | 48.6 | 5.94
2016-03-07 07:40 | 42.73 | 30 | 0.1419 | 0.037 | 4.18 | 0.818 | 36.5 | 50.3 | 6.22
2016-03-07 12:00 | 41.54 | 29.389 | 0.1484 | 0.029 | 4.06 | 0.896 | 38.4 | 48.5 | 6.14
2016-03-08 12:00 | 29.3 | 33.333 | 0.1468 | 0.033 | 4.28 | 0.82 | 30.7 | 47.5 | 5.95
2016-03-09 12:00 | 19.04 | 31.088 | 0.1179 | 0.021 | 4.25 | 0.801 | 29.6 | 57.7 | 5.6
2016-03-10 12:00 | 49.18 | 35.195 | 0.1107 | 0.021 | 3.76 | 1.395 | 33.6 | 65.9 | 5.53
2016-03-10 20:00 | 222.4 | 199.03 | 0.4655 | 0.083 | 3.31 | 1.563 | 30.2 | 28.2 | 6.14
2016-03-11 04:00 | 391.1 | 244.7 | 0.5666 | 0.104 | 2.97 | 2.157 | 19.6 | 17.1 | 6.5
2016-03-11 12:00 | 312 | 168.73 | 0.4961 | 0.083 | 3.18 | 1.523 | 16.8 | 19.1 | 6.92
2016-03-11 20:00 | 140.4 | 130.29 | 0.4682 | 0.106 | 3.08 | 2.555 | 14.5 | 18.1 | 6.83
2016-03-12 04:00 | 99.4 | 87.221 | 0.4203 | 0.08 | 3.3 | 1.092 | 16.6 | 22.2 | 7.02
2016-03-12 12:00 | 60.7 | 76.852 | 0.3418 | 0.07 | 3.4 | 1.248 | 18.7 | 26.6 | 6.88
2016-03-13 12:00 | 36.78 | 33.515 | 0.209 | 0.053 | 3.82 | 0.828 | 25.5 | 43.6 | 7.3
2016-03-13 20:00 | 49.18 | 31.432 | 0.1798 | 0.04 | 3.73 | 0.844 | 27.2 | 45.7 | 7.07
2016-03-14 04:00 | 172.8 | 144.53 | 0.3884 | 0.074 | 2.93 | 1.769 | 24 | 29 | 6.22
2016-03-14 07:50 | 159.6 | 208.93 | 0.4784 | 0.071 | 2.71 | 1.668 | 20.7 | 21.7 | 6.45
2016-03-14 12:00 | 155.2 | 116.46 | 0.356 | 0.062 | 2.71 | 1.055 | 19.4 | 23.1 | 6.46
2016-03-14 20:00 | 122.5 | 110.9 | 0.3451 | 0.058 | 2.56 | 0.598 | 18.4 | 27.3 | 6.57
2016-03-15 04:00 | 374.6 | 523.73 | 0.7904 | 0.089 | 2.18 | 2.234 | 14.9 | 15.2 | 6.36
2016-03-15 12:00 | 300.4 | 226.38 | 0.5785 | 0.08 | 2.02 | 1.966 | 12.7 | 15.4 | 6.47
2016-03-15 20:00 | 264.5 | 195.12 | 0.547 | 0.083 | 1.86 | 1.713 | 11.2 | 16.2 | 6.78
2016-03-16 04:00 | 155.2 | 136.81 | 0.4968 | 0.083 | 1.95 | 1.513 | 11.5 | 17.3 | 6.8
2016-03-16 12:00 | 83.4 | 88.973 | 0.4125 | 0.069 | 2.13 | 1.634 | 13.8 | 21.6 | 6.62
2016-03-16 20:00 | 57.82 | 73.432 | 0.3385 | 0.064 | 2.47 | 0.97 | 16.8 | 27.9 | 6.94
2016-03-17 04:00 | 45.11 | 54.924 | 0.2979 | 0.06 | 2.6 | 0.542 | 18.5 | 33 | 7.13
2016-03-17 12:00 | 36.78 | 49.674 | 0.2608 | 0.059 | 2.71 | 1.098 | 20.5 | 38 | 7.27
2016-03-18 12:00 | 21.62 | 29.68 | 0.1739 | 0.045 | 2.75 | 0.772 | 25.4 | 51.3 | 7.4
2016-03-19 12:00 | 15.6 | 18.06 | 0.1244 | 0.037 | 2.61 | 0.621 | 26.9 | 61.4 | 7.3
2016-03-20 12:00 | 13.71 | 17.037 | 0.0864 | 0.024 | 2.41 | 0.532 | 29.4 | 70.1 | 6.97
2016-03-21 04:00 | 12.45 | 12.417 | 0.0761 | 0.017 | 2.35 | 0.535 | 30.3 | 74.9 | 6.78
2016-03-21 07:45 | 12.45 | 13.96 | 0.0692 | 0.019 | 2.38 | 0.531 | 31.6 | 77.2 | 6.85
2016-03-21 12:00 | 11.82 | 14.534 | 0.0745 | 0.021 | 2.28 | 0.552 | 32.3 | 78.8 | 6.52
2016-03-22 12:00 | 11.19 | 7.7419 | 0.0497 | 0.015 | 2.13 | 0.367 | 32.7 | 84.5 | 6.15
2016-03-23 12:00 | 9.93 | 10.018 | 0.0398 | 0.007 | 1.92 | 0.387 | 33.2 | 88.3 | 5.55
2016-03-24 12:00 | 9.93 | 9.715 | 0.0353 | 0.001 | 1.74 | 0.347 | 33.6 | 91.9 | 5.08
2016-03-25 12:00 | 23.34 | 15.078 | 0.0453 | 0.007 | 1.69 | 0.345 | 33.4 | 90.1 | 4.73
2016-03-26 12:00 | 21.62 | 22.503 | 0.0769 | 0.012 | 1.53 | 0.699 | 37.2 | 61.3 | 4.63
2016-03-27 12:00 | 13.71 | 17.021 | 0.0684 | 0.012 | 1.29 | 0.597 | 34.7 | 67.2 | 3.49
2016-03-28 04:00 | 16.46 | 39.911 | 0.1004 | 0.004 | 1.13 | 0.724 | 32 | 67.2 | 3.4
2016-03-28 07:40 | 18.18 | 21.665 | 0.0856 | 0.006 | 1.07 | 0.678 | 32.5 | 71.7 | 3.68
2016-03-28 12:00 | 20.76 | 31.084 | 0.0886 | 0.018 | 1.25 | 0.677 | 31.5 | 73.6 | 3.92
2016-03-29 12:00 | 19.9 | 40 | 0.1189 | 0.02 | 1.41 | 0.929 | 33.2 | 59.7 | 4.37
2016-03-30 12:00 | 14.34 | 27.833 | 0.0969 | 0.016 | 1.49 | 0.837 | 30.7 | 62 | 4.82
2016-03-31 12:00 | 18.18 | 21.33 | 0.0761 | 0.021 | 1.32 | 0.89 | 30.9 | 62.1 | 4
2016-03-31 20:00 | 130.1 | 135.13 | 0.2334 | 0.033 | 2.09 | 1.181 | 33.9 | 58.1 | 4.2
2016-04-01 04:00 | 116.8 | 190.47 | 0.4504 | 0.055 | 2.09 | 1.663 | 19.3 | 23.8 | 5.24
2016-04-01 12:00 | 102.8 | 139.25 | 0.3561 | 0.051 | 1.71 | 1.567 | 18.9 | 26.9 | 5.02
2016-04-01 20:00 | 59.26 | 115.75 | 0.3623 | 0.056 | 1.72 | 1.335 | 16.5 | 29.5 | 5.63
2016-04-02 04:00 | 50.62 | 86.476 | 0.3327 | 0.053 | 2.04 | 0.943 | 17 | 34.5 | 5.92
2016-04-02 12:00 | 43.92 | 68.965 | 0.2889 | 0.048 | 2.3 | 1.314 | 18.7 | 35.7 | 6.39
2016-04-03 12:00 | 31.34 | 38.501 | 0.2004 | 0.039 | 2.39 | 1.091 | 22.3 | 42.6 | 6.53
2016-04-04 04:00 | 26.24 | 32.148 | 0.1544 | 0.031 | 2.38 | 0.893 | 24.6 | 49.5 | 6.31
2016-04-04 07:50 | 26.24 | 25.906 | 0.1392 | 0.029 | 2.53 | 0.83 | 26 | 53.7 | 6.58
2016-04-04 12:00 | 24.2 | 26.116 | 0.1361 | 0.029 | 2.23 | 0.776 | 26 | 53.9 | 5.95
2016-04-05 12:00 | 19.04 | 15.706 | 0.0941 | 0.023 | 2.14 | 0.59 | 29.8 | 64.9 | 5.77
2016-04-06 12:00 | 16.46 | 11.695 | 0.0673 | 0.018 | 1.91 | 0.513 | 32.3 | 72.8 | 5.06
2016-04-07 12:00 | 251 | 237 | 0.5532 | 0.089 | 1.88 | 1.968 | 17.2 | 22.7 | 4.44
2016-04-07 20:00 | 261.8 | 184.63 | 0.5097 | 0.08 | 2.25 | 1.695 | 13.4 | 17.3 | 4.92
2016-04-08 04:00 | 212 | 145.87 | 0.4565 | 0.078 | 1.97 | 1.303 | 11 | 18.8 | 4.95
2016-04-08 12:00 | 140.4 | 95.873 | 0.4222 | 0.072 | 2.18 | 1.251 | 11.3 | 19 | 5.15
2016-04-08 20:00 | 92.4 | 65.693 | 0.3508 | 0.071 | 2.53 | 1.437 | 13.8 | 23.1 | 5.52
2016-04-09 04:00 | 87 | 54.404 | 0.3 | 0.058 | 2.74 | 1.109 | 15.2 | 27.2 | 5.63
2016-04-09 12:00 | 104.5 | 52.5 | 0.2927 | 0.063 | 2.87 | 1.552 | 18 | 28.1 | 5.54
2016-04-10 12:00 | 104.5 | 36.168 | 0.2247 | 0.054 | 2.68 | 1.018 | 18.4 | 26.6 | 5.14
2016-04-11 04:00 | 170.6 | 53.075 | 0.2272 | 0.052 | 2.71 | 1.055 | 17.5 | 26 | 4.88
2016-04-11 07:50 | 204.2 | 67.108 | 0.246 | 0.053 | 2.48 | 0.924 | 16.7 | 21.8 | 4.89
2016-04-11 12:00 | 261.8 | 99.318 | 0.2938 | 0.063 | 2.17 | 1.186 | 13.3 | 17.7 | 4.84
2016-04-12 12:00 | 191.8 | 105.05 | 0.3587 | 0.072 | 1.94 | 1.271 | 10.7 | 14.1 | 5.1
2016-04-13 12:00 | 54.94 | 41.889 | 0.2426 | 0.047 | 2.57 | 0.996 | 16.7 | 30.8 | 5.95
2016-04-14 12:00 | 33.38 | 31.122 | 0.1502 | 0.04 | 2.83 | 0.776 | 21.2 | 44.4 | 5.9
2016-04-15 12:00 | 26.24 | 23.715 | 0.0947 | 0.028 | 2.73 | 0.594 | 25.6 | 56.7 | 5.33
2016-04-16 12:00 | 21.62 | 17.494 | 0.0608 | 0.018 | 2.36 | 0.532 | 26.6 | 63.4 | 4.08
2016-04-17 12:00 | 19.9 | 10.703 | 0.0366 | 0.009 | 2.07 | 0.453 | 29.9 | 71.3 | 2.9
2016-04-18 04:00 | 18.18 | 8.814 | 0.0273 | 0.013 | 1.71 | 0.371 | 29.1 | 73.5 | 2.07
2016-04-18 07:45 | 18.18 | 7.5188 | 0.0221 | 0.012 | 1.77 | 0.373 | 30.7 | 77.4 | 2.04
2016-04-18 12:00 | 18.18 | 10.8 | 0.023 | 0.013 | 1.59 | 0.402 | 30.4 | 77.6 | 1.99
2016-04-19 12:00 | 17.32 | 6.845 | 0.0174 | 0.009 | 1.33 | 0.394 | 32.2 | 82.3 | 1.3
2016-04-20 12:00 | 15.6 | 6.7024 | 0.0143 | 0.006 | 1.23 | 0.343 | 32 | 85.7 | 1.14
2016-04-21 12:00 | 15.6 | 4.9782 | 0.0146 | 0.006 | 1.25 | 0.366 | 37.5 | 98.7 | 1.01
2016-04-22 12:00 | 18.18 | 13.097 | 0.0278 | 0.013 | 1.11 | 0.573 | 31.6 | 81.5 | 1.27
2016-04-23 12:00 | 15.6 | 6.695 | 0.0163 | 0.005 | 1.14 | 0.388 | 32.7 | 86.9 | 1.98
2016-04-24 12:00 | 14.97 | 4.0295 | 0.011 | 0.006 | 0.95 | 0.362 | 33 | 90.9 | 1.48
2016-04-25 04:00 | 13.71 | 3.5385 | 0.0112 | 0.004 | 0.84 | 0.351 | 33.9 | 93.5 | 1.12
2016-04-25 07:55 | 13.71 | 4.3613 | 0.0107 | 0.009 | 0.84 | 0.376 | 34.6 | 96.8 | 1.21
2016-04-25 12:00 | 13.71 | 10.586 | 0.0226 | 0.006 | 0.75 | 0.376 | 34.3 | 96.2 | 1.1
2016-04-26 12:00 | 33.38 | 23.93 | 0.0495 | 0.009 | 0.74 | 0.559 | 32.4 | 87.2 | 1.47
2016-04-27 12:00 | 39.16 | 52.083 | 0.1432 | 0.024 | 1.14 | 0.925 | 31.8 | 47.4 | 2.69
2016-04-27 20:00 | 30.32 | 47.124 | 0.1656 | 0.054 | 1.51 | 0.922 | 33.3 | 46.4 | 2.81
2016-04-28 04:00 | 25.22 | 26.205 | 0.1428 | 0.031 | 1.75 | 0.852 | 32.5 | 46.1 | 2.96
2016-04-28 12:00 | 27.26 | 42.984 | 0.1262 | 0.023 | 1.59 | 0.777 | 29.8 | 46.7 | 3.23
2016-04-29 12:00 | 27.26 | 125.25 | 0.4423 | 0.159 | 1.93 | 1.623 | 20.1 | 24.4 | 4.9
2016-04-30 12:00 | 37.97 | 48.092 | 0.2801 | 0.1 | 2.72 | 1.301 | 21.5 | 35.9 | 5.84
2016-05-01 12:00 | 194.2 | 158.08 | 0.4607 | 0.113 | 2.7 | 1.724 | 14.5 | 15.2 | 5.47
2016-05-01 20:00 | 201.6 | 140.74 | 0.4318 | 0.102 | 3.09 | 2.248 | 13.9 | 17.3 | 5.55
2016-05-02 04:00 | 172.8 | 123.23 | 0.4123 | 0.105 | 3.2 | 1.865 | 15.5 | 18.3 | 5.65
2016-05-02 07:40 | 612 | 419.01 | 0.6969 | 0.128 | 2.98 | 2.612 | 13.4 | 13.4 | 5.3
2016-05-02 12:00 | 682.6 | 417.09 | 0.6184 | 0.089 | 1.87 | 1.868 | 7.5 | 8.1 | 4.35
2016-05-02 20:00 | 475.8 | 400 | 0.5919 | 0.082 | 2.2 | 1.922 | 7.8 | 9.1 | 4.4
2016-05-03 04:00 | 315 | 268.43 | 0.554 | 0.113 | 2.4 | 1.62 | 8.2 | 10.4 | 4.63
2016-05-03 12:00 | 138.3 | 156.25 | 0.4403 | 0.101 | 2.68 | 1.511 | 10 | 14.3 | 5.14
2016-05-03 20:00 | 87 | 103.91 | 0.3529 | 0.101 | 2.99 | 1.922 | 13.2 | 21.2 | 5.84
2016-05-04 04:00 | 62.43 | 76.37 | 0.2917 | 0.081 | 3.26 | 1.042 | 15.3 | 27.6 | 6.37
2016-05-04 12:00 | 49.18 | 56.17 | 0.2417 | 0.072 | 3.28 | 1.067 | 17.3 | 32.5 | 6.54
2016-05-05 12:00 | 37.97 | 28.421 | 0.1478 | 0.051 | 3.18 | 0.698 | 20.7 | 44.2 | 6.78
2016-05-06 12:00 | 46.3 | 30.445 | 0.1306 | 0.041 | 2.58 | 0.606 | 23.8 | 43.2 | 6.05
2016-05-07 12:00 | 27.26 | 22.598 | 0.1049 | 0.034 | 2.63 | 0.689 | 22.7 | 47.1 | 5.55
2016-05-08 12:00 | 21.62 | 18.88 | 0.0842 | 0.026 | 2.62 | 0.586 | 25.3 | 56 | 4.98
2016-05-08 20:00 | 74.54 | 43.631 | 0.1299 | 0.029 | 2.35 | 0.837 | 22 | 54 | 4.93
2016-05-09 04:00 | 41.54 | 439.52 | 0.5583 | 0.058 | 2.9 | 2.141 | 16 | 28.7 | 3.51
2016-05-09 07:45 | 34.4 | 371.16 | 0.5249 | 0.059 | 2.54 | 1.644 | 15.1 | 28.5 | 3.59
2016-05-09 12:00 | 29.3 | 218.64 | 0.3903 | 0.057 | 2 | 1.488 | 14.9 | 33.8 | 3.83
2016-05-10 12:00 | 20.76 | 88.785 | 0.2234 | 0.053 | 2.02 | 1.168 | 19.8 | 48.5 | 5.18
2016-05-11 12:00 | 18.18 | 50.438 | 0.153 | 0.044 | 1.98 | 0.713 | 22.5 | 57.8 | 5.62
2016-05-12 12:00 | 17.32 | 29.655 | 0.1051 | 0.035 | 1.86 | 0.611 | 25.9 | 65.4 | 5.14
2016-05-12 20:00 | 23.34 | 36.326 | 0.1168 | 0.032 | 1.77 | 0.233 | 26.1 | 66.3 | 4.99
2016-05-13 04:00 | 446.8 | 527.27 | 0.8607 | 0.107 | 1.97 | 1.068 | 12.9 | 19.4 | 4.4
2016-05-13 12:00 | 283.6 | 265.9 | 0.5436 | 0.079 | 1.68 | 1.807 | 8.9 | 10.1 | 4.64
2016-05-13 20:00 | 232.8 | 223.19 | 0.5177 | 0.079 | 2.19 | 2.221 | 8.5 | 11.4 | 5.01
2016-05-14 04:00 | 136.2 | 142.05 | 0.4703 | 0.087 | 2.16 | 2.57 | 9.3 | 14.3 | 5.61
2016-05-14 12:00 | 71.08 | 111.81 | 0.3854 | 0.082 | 2.37 | 1.817 | 12 | 19.6 | 6.14
2016-05-15 12:00 | 35.59 | 48.951 | 0.2229 | 0.06 | 2.63 | 1.208 | 17.6 | 34.7 | 7
2016-05-16 04:00 | 27.26 | 30.249 | 0.1809 | 0.051 | 2.7 | 0.756 | 19.8 | 42.1 | 7.22
2016-05-16 08:00 | 25.22 | 28.118 | 0.1507 | 0.047 | 2.91 | 0.349 | 22.3 | 45.4 | 7.31
2016-05-16 12:00 | 24.2 | 35.087 | 0.1482 | 0.049 | 2.64 | 0.734 | 21.7 | 47.4 | 7.24
2016-05-17 12:00 | 18.18 | 26.975 | 0.1115 | 0.038 | 2.55 | 0.732 | 22.8 | 58 | 6.65
2016-05-18 12:00 | 15.6 | 16.198 | 0.0953 | 0.041 | 2.39 | 0.72 | 25.8 | 67.6 | 6.14
2016-05-19 12:00 | 13.08 | 12.404 | 0.0621 | 0.021 | 2.13 | 0.509 | 28.1 | 74.3 | 5.12
2016-05-20 12:00 | 12.45 | 9.9107 | 0.0454 | 0.015 | 1.86 | 0.489 | 27.8 | 80.7 | 4.26
2016-05-21 12:00 | 12.45 | 2.463 | 0.0416 | 0.012 | 1.66 | 0.475 | 28.6 | 85.7 | 3.55
2016-05-22 12:00 | 11.19 | 3.1746 | 0.0338 | 0.007 | 1.52 | 0.371 | 29.9 | 87.1 | 3.44
2016-05-23 04:00 | 10.56 | 8.8582 | 0.0339 | 0.011 | 1.43 | 0.307 | 29.4 | 89.3 | 2.78
2016-05-23 07:50 | 11.19 | 9.0909 | 0.023 | 0.007 | 1.6 | 0.376 | 31.8 | 92.6 | 2.68
2016-05-23 12:00 | 10.56 | 14.3 | 0.0198 | 0.008 | 1.49 | 0.489 | 29.2 | 88.3 | 2.47
2016-05-24 12:00 | 9.93 | 10.923 | 0.0194 | 0.01 | 1.33 | 0.368 | 30 | 92.5 | 1.96
2016-05-25 12:00 | 9.3 | 15.968 | 0.0229 | 0.006 | 1.14 | 0.39 | 30.3 | 95.3 | 1.54
2016-05-26 12:00 | 8.84 | 15 | 0.0241 | 0.006 | 1.08 | 0.404 | 32.6 | 99.2 | 1.49
2016-05-27 12:00 | 8.38 | 14.414 | 0.0277 | 0.006 | 0.98 | 0.48 | 30.8 | 98.5 | 1.51
2016-05-28 12:00 | 7.92 | 13.013 | 0.0282 | 0.005 | 0.87 | 0.455 | 30.8 | 99.2 | 1.46
2016-05-29 12:00 | 7.92 | 6.7796 | 0.0335 | 0.013 | 0.82 | 0.49 | 31.1 | 100.8 | 1.72
2016-05-30 04:00 | 7.46 | 8.8495 | 0.0321 | 0.009 | 0.86 | 0.44 | 31.1 | 102.1 | 1.98
2016-05-30 07:50 | 7.46 | 13.667 | 0.0325 | 0.008 | 0.86 | 0.507 | 31.8 | 105.7 | 2.1
2016-05-30 12:00 | 7.46 | 14.054 | 0.04 | 0.012 | 0.85 | 0.405 | 31.2 | 119.7 | 2.26
2016-05-31 12:00 | 7 | 10.989 | 0.037 | 0.011 | 0.65 | 0.412 | 31.3 | 115 | 2.37
2016-06-01 12:00 | 7 | 12.158 | 0.054 | 0.015 | 0.55 | 0.448 | 52.8 | 112.1 | 2.39
2016-06-02 12:00 | 6.08 | 9.2975 | 0.043 | 0.016 | 0.61 | 0.485 | 31.4 | 120.1 | 2.7
2016-06-03 12:00 | 6.08 | 9.8389 | 0.046 | 0.016 | 0.51 | 0.448 | 31.3 | 122.6 | 3.04
2016-06-04 12:00 | 5.16 | 14.388 | 0.056 | 0.016 | 0.47 | 0.513 | 31.5 | 125.2 | 3.36
2016-06-06 04:00 | 6.08 | 15.469 | 0.071 | 0.02 | 0.49 | 0.505 | 31.2 | 123.5 | 4.67
2016-06-06 08:10 | 6.54 | 5.8026 | 0.057 | 0.022 | 0.55 | 0.433 | 31.9 | 127 | 4.89
2016-06-06 12:00 | 6.54 | 13.698 | 0.0572 | 0.026 | 0.64 | 0.394 | 30.1 | 109.6 | 4.97
2016-06-07 12:00 | 5.62 | 11.144 | 0.0578 | 0.027 | 0.63 | 0.396 | 31 | 109.1 | 5.24
2016-06-08 12:00 | 5.62 | 10.427 | 0.0571 | 0.024 | 0.65 | 0.385 | 32.2 | 110.1 | 5.39
2016-06-09 12:00 | 5.16 | 12.807 | 0.0548 | 0.023 | 0.67 | 0.401 | 32.3 | 112.1 | 5.34
2016-06-10 12:00 | 6.08 | 10.742 | 0.0542 | 0.023 | 0.62 | 0.346 | 31.9 | 113.6 | 5.15
2016-06-11 12:00 | 5.62 | 10.834 | 0.0584 | 0.021 | 0.57 | 0.355 | 31 | 118.4 | 5.18
2016-06-12 12:00 | 5.16 | 10.427 | 0.0615 | 0.02 | 0.54 | 0.397 | 30.3 | 120.4 | 5.41
2016-06-13 04:00 | 4.7 | 17.58 | 0.0632 | 0.021 | 0.5 | 0.422 | 29.8 | 120.6 | 5.66
2016-06-13 08:00 | 2.1 | 5.01 | 0.0606 | 0.022 | 0.49 | 0.424 | 30.4 | 121.9 | 5.74
2016-06-13 12:00 | 4.44 | 16.357 | 0.056 | 0.006 | 0.49 | 0.615 | 30.6 | 138.4 | 5.55
2016-06-14 12:00 | 4.44 | 14.191 | 0.063 | 0.015 | 0.45 | 0.561 | 36.1 | 136.9 | 5.67
2016-06-15 12:00 | 4.7 | 12.182 | 0.058 | 0.011 | 0.4 | 0.629 | 32.7 | 137.3 | 5.79
2016-06-16 12:00 | 4.44 | 8.0367 | 0.072 | 0.022 | 0.32 | 0.897 | 30.9 | 140.3 | 6.04
2016-06-17 12:00 | 4.44 | 11.696 | 0.064 | 0.021 | 0.34 | 0.658 | 31.1 | 141.5 | 6.81
2016-06-18 12:00 | 4.18 | 9.2118 | 0.067 | 0.017 | 0.3 | 0.785 | 30.9 | 140.5 | 7.02
2016-06-19 12:00 | 3.92 | 7.5921 | 0.067 | 0.016 | 0.28 | 0.68 | 31.3 | 142.5 | 7.1
2016-06-20 04:00 | 3.92 | 10.319 | 0.061 | 0.019 | 0.25 | 0.659 | 30.7 | 144.3 | 7.23
2016-06-20 08:00 | 3.92 | 3.1023 | 0.063 | 0.02 | 0.28 | 0.569 | 32.7 | 152.3 | 7.41
2016-06-20 12:00 | 3.92 | 17.054 | 0.0865 | 0.032 | 0.31 | 0.674 | 31.7 | 131.2 | 7.31
2016-06-21 12:00 | 3.92 | 14.008 | 0.0742 | 0.033 | 0.24 | 0.743 | 31.2 | 133.3 | 7.73
2016-06-22 12:00 | 3.66 | 12.024 | 0.088 | 0.039 | 0.01 | 0.704 | 37.4 | 136.1 | 7.96
2016-06-23 12:00 | 9.93 | 11.864 | 0.0898 | 0.043 | 0.38 | 0.649 | 27.4 | 121.1 | 7.38
2016-06-24 12:00 | 7 | 11.191 | 0.0843 | 0.044 | 0.53 | 0.466 | 30.6 | 120.8 | 7.71
2016-06-25 12:00 | 5.16 | 7.2202 | 0.0734 | 0.037 | 1.43 | 0.7 | 33.9 | 109.1 | 7.57
2016-06-26 12:00 | 4.7 | 6.3795 | 0.067 | 0.034 | 1.76 | 0.703 | 35.8 | 101.6 | 7.12
2016-06-27 04:00 | 6.08 | 16.528 | 0.0762 | 0.032 | 1.79 | 0.874 | 30.4 | 90.4 | 6.47
2016-06-27 07:10 | 5.62 | 8.5603 | 0.0742 | 0.032 | 1.85 | 0.777 | 30.6 | 92.9 | 6.64
2016-06-27 12:00 | 6.54 | 12.644 | 0.075 | 0.035 | 2.34 | 0.672 | 32.5 | 98.8 | 6.92
2016-06-28 12:00 | 8.38 | 13.875 | 0.065 | 0.029 | 2.27 | 0.618 | 33.3 | 118.6 | 7.68
2016-06-29 12:00 | 5.16 | 13.32 | 0.078 | 0.026 | 1.14 | 0.72 | 53.3 | 120.9 | 6.34
2016-06-30 12:00 | 5.16 | 8.7184 | 0.072 | 0.03 | 0.88 | 0.571 | 38.4 | 124.6 | 6.86
2016-07-01 12:00 | 4.7 | 8.867 | 0.064 | 0.024 | 0.65 | 0.461 | 34.6 | 120.9 | 6.25
2016-07-02 12:00 | 4.18 | 5.7915 | 0.063 | 0.025 | 0.35 | 0.421 | 34.9 | 131.4 | 6.2
2016-07-03 12:00 | 4.18 | 3.2293 | 0.075 | 0.03 | 0.41 | 0.579 | 66.2 | 136.8 | 6.12
2016-07-04 04:00 | 3.92 | 7.6628 | 0.079 | 0.032 | 0.59 | 0.71 | 74.2 | 130.4 | 5.85
2016-07-04 08:10 | 4.18 | 6.8728 | 0.071 | 0.029 | 0.11 | 0.567 | 77.7 | 134.2 | 6.17
2016-07-04 12:00 | 3.92 | 9.0817 | 0.0659 | 0.035 | 0.63 | 0.621 | 70.2 | 125.8 | 6.02
2016-07-05 12:00 | 4.18 | 6.4102 | 0.075 | 0.043 | 1.14 | 0.632 | 82.1 | 122 | 6.26
2016-07-06 12:00 | 3.92 | 12.371 | 0.0847 | 0.047 | 1.13 | 0.52 | 81.4 | 124.2 | 6.32
2016-07-07 12:00 | 3.66 | 8.867 | 0.0629 | 0.029 | 0.72 | 0.593 | 38.6 | 125.9 | 6.29
2016-07-08 12:00 | 3.66 | 8.7548 | 0.0675 | 0.033 | 0.39 | 0.696 | 33.8 | 130 | 6.58
2016-07-09 12:00 | 3.66 | 9.2213 | 0.0702 | 0.034 | 0.28 | 0.688 | 33.9 | 133.2 | 6.83
2016-07-10 12:00 | 3.4 | 3.0488 | 0.0729 | 0.035 | 0.17 | 0.693 | 33.9 | 134 | 7.15
2016-07-11 04:00 | 3.4 | 3.9721 | 0.0732 | 0.038 | 0.16 | 0.677 | 32.1 | 137.6 | 7.25
2016-07-11 07:55 | 3.14 | 4.8169 | 0.0733 | 0.037 | 0.16 | 0.695 | 32.9 | 140.4 | 7.46
2016-07-11 12:00 | 3.14 | 11 | 0.0676 | 0.038 | 0.19 | 0.535 | 34.7 | 140.9 | 7.46
2016-07-12 12:00 | 3.14 | 13 | 0.0687 | 0.037 | 0.15 | 0.521 | 33.5 | 144.4 | 7.66
2016-07-13 12:00 | 2.88 | 6.5645 | 0.074 | 0.041 | 0.11 | 0.547 | 32.4 | 146.9 | 7.88
2016-07-14 12:00 | 2.88 | 12.618 | 0.076 | 0.039 | 0.13 | 0.621 | 32.2 | 149.6 | 8.14
2016-07-15 12:00 | 2.88 |  | 0.0759 | 0.035 | 0.08 | 0.536 | 32.5 | 150.9 | 8.27
2016-07-16 12:00 | 2.88 |  | 0.0828 | 0.036 | 0.06 | 0.596 | 33.4 | 152.1 | 8.48
2016-07-17 12:00 | 3.14 | 5.3879 | 0.0934 | 0.038 | 0.07 | 0.769 | 32.3 | 151.6 | 8.44
2016-07-18 08:00 | 3.66 | 5.7405 | 0.0834 | 0.046 | 0.12 | 0.635 | 34.8 | 147.1 | 8.26
2016-07-18 12:00 | 3.4 | 16.049 | 0.0766 | 0.044 | 0.21 | 0.408 | 27.6 | 132 | 7.64
2016-07-19 12:00 | 3.14 | 7.9186 | 0.0767 | 0.044 | 0.12 | 0.383 | 29.9 | 147.6 | 8.23
2016-07-20 12:00 | 2.88 | 7.9455 | 0.0775 | 0.045 | 0.1 | 0.33 | 30 | 150.9 | 8.25
2016-07-21 12:00 | 2.88 | 4.7347 | 0.0807 | 0.052 | 0.09 | 0.355 | 30.7 | 154.5 | 8.48
2016-07-22 12:00 | 2.88 | 5.9701 | 0.0856 | 0.052 | 0.08 | 0.319 | 29.9 | 154.7 | 8.74
2016-07-23 12:00 | 2.88 | 7.3684 | 0.087 | 0.048 | 0.08 | 0.365 | 28.5 | 150.4 | 8.63
2016-07-24 12:00 | 2.62 | 6.3578 | 0.0927 | 0.053 | 0.09 | 0.376 | 28.7 | 150.9 | 9.03
2016-07-25 04:00 | 2.88 | 6.9444 | 0.0948 | 0.052 | 0.08 | 0.465 | 28 | 151.2 | 9.61
2016-07-25 08:10 | 3.14 | 6.7188 | 0.097 | 0.053 | 0.12 | 0.426 | 28.8 | 153.9 | 9.85
2016-07-25 12:00 | 2.88 | 13.537 | 0.0861 | 0.05 | 0.1 | 0.314 | 28.7 | 156.2 | 10.01
2016-07-26 12:00 | 2.88 | 12.636 | 0.1066 | 0.044 | 0.03 | 0.617 | 29 | 157 | 10.34
2016-07-27 12:00 | 2.62 | 10.556 | 0.1172 | 0.055 | 0.03 | 0.629 | 30.3 | 161.7 | 10.91
2016-07-28 12:00 | 2.62 | 8.3256 | 0.1207 | 0.061 | 0.02 | 0.593 | 30 | 162 | 11.02
2016-07-29 12:00 | 2.36 | 7.0921 | 0.1063 | 0.032 | 0.01 | 0.459 | 30.1 | 163.7 | 10.95
2016-07-30 12:00 | 2.88 | 11.062 | 0.1227 | 0.028 | 0.02 | 0.682 | 28.3 | 158.8 | 10.53
2016-07-31 12:00 | 2.88 | 5.4945 | 0.0988 | 0.037 | 0.02 | 0.474 | 28.1 | 159.4 | 10.4
2016-08-01 04:00 | 2.88 | 5.3721 | 0.1019 | 0.039 | 0.02 | 0.525 | 28.2 | 164 | 10.58
2016-08-01 07:50 | 3.14 | 5.7928 | 0.1076 | 0.04 | 0.03 | 0.439 | 28.9 | 169.3 | 10.83
2016-08-01 12:00 | 2.88 | 9.2402 | 0.0948 | 0.052 | 0 | 0.512 | 29.4 | 178.9 | 10.9
2016-08-02 12:00 | 3.14 | 10.956 | 0.1022 | 0.055 | 0 | 0.524 | 29.4 | 180.2 | 10.96
2016-08-03 12:00 | 2.36 | 11.41 | 0.1116 | 0.051 | 0 | 0.487 | 29.3 | 182 | 11.12
2016-08-04 12:00 | 2.36 | 10.194 | 0.1119 | 0.048 | 0 | 0.457 | 28.8 | 178.3 | 10.9
2016-08-05 12:00 | 2.1 | 8.8321 | 0.1049 | 0.048 | 0 | 0.424 | 28.4 | 176.7 | 11.01
2016-08-06 12:00 | 2.62 | 8.5877 | 0.1005 | 0.03 | 0 | 0.485 | 28.2 | 173.9 | 10.83
2016-08-07 12:00 | 2.36 | 7.874 | 0.1135 | 0.037 | 0 | 0.48 | 29.2 | 175.1 | 11
2016-08-08 04:00 | 2.1 | 6.4446 | 0.116 | 0.041 | 0 | 0.583 | 28.7 | 173.6 | 11.1
2016-08-08 08:00 | 2.1 | -3.722 | 0.1268 | 0.045 | 0 | 0.608 | 29.7 | 179.6 | 11.61
2016-08-08 12:00 | 2.1 | 16.242 | 0.096 | 0.053 | 0.03 | 0.432 | 30.8 | 176.6 | 11.23
2016-08-09 12:00 | 1.97 | 11.789 | 0.104 | 0.053 | 0.04 | 0.452 | 30.2 | 177.5 | 11.28
2016-08-10 12:00 | 2.1 | 11.738 | 0.1157 | 0.058 | 0.02 | 0.487 | 29.5 | 177.7 | 11.36
2016-08-11 12:00 | 2.1 | 10.05 | 0.1101 | 0.053 | 0.02 | 0.45 | 29.2 | 177.6 | 11.46
2016-08-12 12:00 | 2.62 | 9.7778 | 0.1323 | 0.048 | 0.02 | 0.455 | 28.3 | 174.2 | 11.25
2016-08-13 12:00 | 2.36 | 10.309 | 0.1406 | 0.042 | 0.02 | 0.645 | 28 | 175.6 | 11.44
2016-08-14 12:00 | 4.44 | 15.665 | 0.1317 | 0.043 | 0.09 | 0.592 | 25.1 | 160 | 10.49
2016-08-15 04:00 | 3.66 | 11.885 | 0.104 | 0.049 | 0.1 | 0.491 | 25.2 | 157.1 | 10.23
2016-08-15 08:00 | 4.18 | 9.2113 | 0.1074 | 0.051 | 0.11 | 0.523 | 25.7 | 159.9 | 10.54
2016-08-15 12:00 | 3.92 | 11.173 | 0.131 | 0.067 | 0.11 | 0.484 | 24.9 | 143.9 | 10.27
2016-08-16 12:00 | 3.66 | 10.425 | 0.144 | 0.063 | 0.05 | 0.605 | 23.5 | 140 | 10.11
2016-08-17 12:00 | 3.66 | 9.7442 | 0.131 | 0.062 | 0.02 | 0.529 | 27.3 | 135 | 10.37
2016-08-18 12:00 | 3.14 | 9.3632 | 0.115 | 0.04 | 0.01 | 0.419 | 29.4 | 138.2 | 10.37
2016-08-19 12:00 | 2.62 | 12.543 | 0.128 | 0.031 | 0 | 0.516 | 30 | 144.5 | 10.68
2016-08-20 12:00 | 2.88 | 14.373 | 0.142 | 0.025 | 0 | 0.546 | 30.1 | 144.5 | 10.62
2016-08-21 12:00 | 3.4 | 17.16 | 0.145 | 0.025 | 0 | 0.616 | 28.7 | 141.8 | 10.42
2016-08-22 04:00 | 3.14 | 7.0019 | 0.105 | 0.034 | 0 | 0.442 | 28.5 | 140.4 | 10.27
2016-08-22 07:50 | 3.14 | 13.58 | 0.121 | 0.036 | 0 | 0.516 | 29.3 | 145.3 | 10.32
2016-08-22 12:00 | 3.14 | 14.763 | 0.1065 | 0.059 | 0 | 0.527 | 26.7 | 165.6 | 10.49
2016-08-23 12:00 | 2.88 | -6.276 | 0.0749 | 0.042 | 0 | 0.415 | 26.7 | 172.3 | 10.64
2016-08-24 12:00 | 2.88 | 7.7093 | 0.0761 | 0.041 | 0 | 0.396 | 27.3 | 179.3 | 10.58
2016-08-25 12:00 | 2.62 | 19.942 | 0.1053 | 0.049 | 0 | 0.606 | 26.4 | 182 | 10.45
2016-08-26 12:00 | 2.88 | -1.072 | 0.0712 | 0.03 | 0 | 0.346 | 26.5 | 184.7 | 10.51
2016-08-27 12:00 | 2.62 | 7.5187 | 0.0757 | 0.029 | 0 | 0.385 | 27 | 192.1 | 10.5
2016-08-28 12:00 | 3.4 | 9.7087 | 0.0999 | 0.032 | 0 | 0.51 | 23.4 | 175.1 | 9.72
2016-08-29 04:00 | 2.88 | 8.9927 | 0.0748 | 0.039 | 0 | 0.347 | 23.3 | 178 | 9.88
2016-08-29 07:50 | 3.14 | 6.552 | 0.0911 | 0.035 | 0 | 0.435 | 24.4 | 185 | 10.37
2016-08-29 12:00 | 2.88 | 19.838 | 0.0858 | 0.031 | 0.14 | 0.458 | 26.1 | 156 | 10.16
2016-08-30 12:00 | 2.88 | 14.736 | 0.0789 | 0.036 | 0.13 | 0.421 | 27.4 | 156.9 | 10.24
2016-08-31 12:00 | 2.36 | 19.974 | 0.0858 | 0.037 | 0.12 | 0.431 | 26.6 | 157 | 10.37
2016-09-01 12:00 | 2.36 | 17.374 | 0.0875 | 0.035 | 0.12 | 0.467 | 27.5 | 163.3 | 10.78
2016-09-02 12:00 | 2.36 | 10.6 | 0.084 | 0.034 | 0.11 | 0.418 | 28.8 | 169.3 | 11.02
2016-09-03 12:00 | 2.62 | 8.5978 | 0.0719 | 0.031 | 0.11 | 0.371 | 27.5 | 163.6 | 10.56
2016-09-04 12:00 | 2.1 | 7.0125 | 0.0693 | 0.029 | 0.11 | 0.337 | 27.7 | 166.2 | 10.45
2016-09-05 04:00 | 2.36 | 7.0571 | 0.0637 | 0.027 | 0.11 | 0.33 | 27.9 | 167.7 | 10.45
2016-09-05 07:00 | 2.1 | 18 | 0.0026 | 0.031 | 0.13 | 0.012 | 28.8 | 172.1 | 10.61
2016-09-05 12:00 | 2.1 | 16.445 | 0.066 | 0.03 | 0.07 | 0.306 | 29 | 169.7 | 10.5
2016-09-06 12:00 | 1.97 | 16.817 | 0.072 | 0.037 | 0.07 | 0.348 | 28.7 | 171.4 | 10.39
2016-09-07 12:00 | 1.97 | 14.23 | 0.072 | 0.03 | 0.07 | 0.315 | 28.5 | 171.9 | 10.27
2016-09-08 12:00 | 1.97 | 14.103 | 0.082 | 0.041 | 0.07 | 0.382 | 28.7 | 173.6 | 10.33
2016-09-09 12:00 | 2.36 | 9.6524 | 0.081 | 0.04 | 0.08 | 0.355 | 29.5 | 178.3 | 10.74
2016-09-10 12:00 | 9.3 | 13.941 | 0.0995 | 0.045 | 0.2 | 0.521 | 22.8 | 133.4 | 8.27
2016-09-11 12:00 | 2.62 | 8.9286 | 0.0973 | 0.045 | 0.12 | 0.43 | 25.4 | 157.6 | 9.77
2016-09-12 04:00 | 2.62 | 5.0314 | 0.0773 | 0.042 | 0.08 | 0.322 | 27.8 | 157.6 | 10.02
2016-09-12 08:10 | 2.36 | 3.8419 | 0.081 | 0.045 | 0.09 | 0.35 | 27.8 | 158.4 | 10.41
2016-09-12 12:00 | 2.36 | 15.683 | 0.072 | 0.03 | 0.23 | 0.334 | 27.5 | 164.9 | 9.91
2016-09-13 12:00 | 2.62 | 13.793 | 0.0638 | 0.039 | 0.22 | 0.322 | 27.7 | 172.2 | 10.11
2016-09-14 12:00 | 4.44 | 8.3857 | 0.0648 | 0.031 | 0.3 | 0.375 | 23.2 | 134.5 | 8.09
2016-09-15 12:00 | 2.88 | 8.1199 | 0.066 | 0.038 | 0.25 | 0.319 | 26.3 | 167.4 | 9.93
2016-09-16 12:00 | 2.36 | 8.0896 | 0.0619 | 0.034 | 0.24 | 0.294 | 27.1 | 173 | 9.8
2016-09-17 12:00 | 4.18 | 12.141 | 0.0576 | 0.024 | 0.44 | 0.363 | 17.3 | 105.8 | 6.15
2016-09-18 12:00 | 3.14 | 6.5445 | 0.0627 | 0.024 | 0.29 | 0.318 | 25.1 | 157.3 | 8.68
2016-09-19 04:00 | 2.62 | 5.3691 | 0.0567 | 0.033 | 0.27 | 0.284 | 26.1 | 165.2 | 8.82
2016-09-19 08:05 | 3.14 | 12.195 | 0.0759 | 0.036 | 0.27 | 0.351 | 27 | 170.3 | 9.06
2016-09-19 12:00 | 2.62 | 16.88 | 0.0669 | 0.02 | 0.24 | 0.323 | 26.7 | 165.4 | 8.99
2016-09-20 12:00 | 3.14 | 12.2 | 0.063 | 0.025 | 0.22 | 0.312 | 27.8 | 165 | 8.94
2016-09-21 12:00 | 2.62 | 11.39 | 0.063 | 0.033 | 0.21 | 0.316 | 27.8 | 166.4 | 9.15
2016-09-22 12:00 | 2.62 | 10.173 | 0.0653 | 0.033 | 0.21 | 0.316 | 28.4 | 167.7 | 9.14
2016-09-23 12:00 | 2.36 | 8.8328 | 0.0614 | 0.033 | 0.2 | 0.318 | 29.3 | 165.4 | 8.88
2016-09-24 12:00 | 2.1 | 8.3144 | 0.0631 | 0.032 | 0.21 | 0.297 | 29.9 | 166.2 | 8.88
2016-09-25 12:00 | 2.62 | 4.2613 | 0.0583 | 0.03 | 0.21 | 0.297 | 30.3 | 166.1 | 8.79
2016-09-26 04:00 | 2.62 | 4.7619 | 0.0556 | 0.032 | 0.2 | 0.29 | 31 | 167.3 | 8.82
2016-09-26 08:00 | 2.1 | 31.802 | 0.108 | 0.03 | 0.2 | 0.462 | 31.6 | 172.5 | 9.12
2016-09-26 12:00 | 5.62 | 5.9523 | 0.052 | 0.022 | 0.34 | 0.42 | 15.7 | 81 | 5.04
2016-09-27 12:00 | 2.88 | 5.9737 | 0.057 | 0.031 | 0.15 | 0.313 | 27.9 | 161.2 | 9.07
2016-09-28 12:00 | 4.7 | 5.1546 | 0.048 | 0.025 | 0.27 | 0.384 | 19.4 | 105.2 | 6.23
2016-09-29 12:00 | 3.14 | 4.1972 | 0.052 | 0.022 | 0.15 | 0.302 | 26.2 | 159 | 8.69
2016-09-30 12:00 | 4.7 | 7.1344 | 0.057 | 0.023 | 0.3 | 0.269 | 24 | 143 | 8.47
2016-10-01 12:00 | 7.92 | 5.7581 | 0.056 | 0.025 | 0.34 | 0.312 | 25.3 | 144.1 | 8.61
2016-10-02 12:00 | 7 | 9.3645 | 0.058 | 0.024 | 0.52 | 0.325 | 29.8 | 128 | 8.4
2016-10-03 04:00 | 5.62 | 8.6956 | 0.056 | 0.022 | 0.42 | 0.293 | 31.2 | 146.3 | 9.32
2016-10-03 08:10 | 5.16 | 45.842 | 0.115 | 0.026 | 0.41 | 0.522 | 32.5 | 151.3 | 9.83
2016-10-03 12:00 | 5.16 | 8.9068 | 0.055 | 0.022 | 0.37 | 0.288 | 33.4 | 148.7 | 9.38
2016-10-04 12:00 | 4.44 | 9.8113 | 0.049 | 0.02 | 0.32 | 0.275 | 33.7 | 138.5 | 8.85
2016-10-05 12:00 | 3.92 | 8.6083 | 0.05 | 0.021 | 0.24 | 0.267 | 30.2 | 129.7 | 8.16
2016-10-06 12:00 | 3.4 | 5.7283 | 0.05 | 0.021 | 0.22 | 0.294 | 30.7 | 126.7 | 7.72
2016-10-07 12:00 | 3.4 | 5.1107 | 0.047 | 0.014 | 0.18 | 0.35 | 80.5 | 108.2 | 5.92
2016-10-08 12:00 | 3.66 | 3.1821 | 0.053 | 0.022 | 0.18 | 0.315 | 29.2 | 138.9 | 7.67
2016-10-09 12:00 | 2.62 | 6.705 | 0.05 | 0.02 | 0.18 | 0.335 | 30.4 | 142 | 7.89
2016-10-10 04:00 | 3.4 | 6.542 | 0.051 | 0.018 | 0.15 | 0.303 | 30.4 | 145.9 | 7.9
2016-10-10 07:55 | 2.88 | 15.117 | 0.069 | 0.021 | 0.19 | 0.414 | 31.9 | 149.1 | 8.29
2016-10-10 12:00 | 3.14 | 10.928 | 0.047 | 0.023 | 0.12 | 0.316 | 30.4 | 146.2 | 7.91
2016-10-11 12:00 | 3.4 | 9.0909 | 0.045 | 0.022 | 0.13 | 0.311 | 37.8 | 145 | 7.85
2016-10-12 12:00 | 2.62 | 6.8922 | 0.04 | 0.019 | 0.11 | 0.283 | 39 | 148.1 | 7.65
2016-10-13 12:00 | 3.14 | 3.2937 | 0.039 | 0.017 | 0.18 | 0.346 | 38.5 | 128.5 | 6.65
2016-10-14 12:00 | 3.92 | 5.316 | 0.04 | 0.014 | 0 | 0.312 | 41 | 152.7 | 7.81
2016-10-15 12:00 | 3.92 | 4.595 | 0.039 | 0.016 | 0.09 | 0.324 | 42.8 | 159 | 7.75
2016-10-16 12:00 | 3.66 | 2.0463 | 0.039 | 0.017 | 0 | 0.287 | 38.8 | 164.3 | 7.69
2016-10-17 04:00 | 3.92 | 4.2164 | 0.04 | 0.014 | 0 | 0.286 | 38.6 | 164 | 8.18
2016-10-17 07:55 | 4.18 | 58.516 | 0.136 | 0.022 | 0.1 | 0.837 | 38.4 | 168.2 | 8.52
2016-10-17 12:00 | 3.4 | 10.397 | 0.041 | 0.023 | 0.66 | 0.29 | 42.6 | 171.5 | 8.27
2016-10-18 12:00 | 4.18 | 10.493 | 0.051 | 0.026 | 0.64 | 0.297 | 41.6 | 173.8 | 8.66
2016-10-19 12:00 | 4.18 | 11.138 | 0.063 | 0.014 | 0.64 | 0.424 | 39.5 | 169.6 | 9.47
2016-10-20 12:00 | 4.7 | 6.3171 | 0.06 | 0.024 | 0.71 | 0.343 | 33.9 | 127.2 | 7.4
2016-10-21 12:00 | 6.54 | 8.2547 | 0.076 | 0.037 | 0.69 | 0.35 | 56.8 | 143.6 | 9.29
2016-10-22 12:00 | 5.16 | 5.5487 | 0.068 | 0.034 | 0.68 | 0.305 | 37.6 | 161.7 | 10.74
2016-10-23 12:00 | 7.92 | 4.118 | 0.065 | 0.03 | 0.63 | 0.317 | 38 | 167.8 | 11.27
2016-10-24 04:00 | 6.08 | 0 | 0.062 | 0.032 | 0.64 | 0.284 | 44.8 | 172.7 | 11.35
2016-10-24 07:40 | 5.62 | 12.376 | 0.121 | 0.036 | 0.66 | 0.569 | 45.1 | 175.7 | 11.42
2016-10-24 12:00 | 4.7 | 12.212 | 0.07 | 0.036 | 0.01 | 0.31 | 39.1 | 173.7 | 11.86
2016-10-25 12:00 | 4.18 | 6.6105 | 0.061 | 0.03 | 0.01 | 0.267 | 39.1 | 154.9 | 11.13
2016-10-26 12:00 | 4.7 | 5.5693 | 0.063 | 0.027 | 0 | 0.289 | 42.6 | 139.7 | 10.76
2016-10-27 12:00 | 5.16 | 2.9726 | 0.06 | 0.029 | 0.04 | 0.323 | 33.4 | 116.5 | 9.63
2016-10-28 12:00 | 3.92 | 6.5593 | 0.067 | 0.028 | 0 | 0.345 | 34.8 | 122.2 | 10.33
2016-10-29 12:00 | 4.18 | 4.8691 | 0.062 | 0.022 | 0 | 0.347 | 35.2 | 130.9 | 9.95
2016-10-30 12:00 | 7 | 5.7251 | 0.067 | 0.023 | 0.02 | 0.371 | 39.5 | 137.8 | 9.65
2016-10-31 04:00 | 4.44 | 6.4516 | 0.066 | 0.025 | 0 | 0.332 | 36.9 | 142.5 | 10.11
2016-10-31 07:50 | 4.44 | 12.835 | 0.084 | 0.027 | 0.02 | 0.419 | 38.7 | 149.1 | 10.71
2016-10-31 12:00 | 5.62 | 5.0251 | 0.0668 | 0.032 | 0.12 | 0.319 | 39 | 143 | 11.35
2016-11-01 12:00 | 4.7 | 4.6772 | 0.06 | 0.029 | 0.11 | 0.317 | 41.3 | 146.4 | 11.17
2016-11-02 12:00 | 5.62 | 5.7088 | 0.0667 | 0.035 | 0.1 | 0.413 | 43.5 | 151.5 | 11.31
2016-11-03 12:00 | 5.62 | 4.8733 | 0.0752 | 0.038 | 0.11 | 0.36 | 42.5 | 144.9 | 11.02
2016-11-04 12:00 | 6.54 | 2.7173 | 0.0844 | 0.049 | 0.11 | 0.324 | 43.5 | 151.4 | 11.56
2016-11-05 12:00 | 7.46 | 0 | 0.0784 | 0.045 | 0.14 | 0.295 | 45.2 | 156 | 11.92
2016-11-06 12:00 | 6.54 | 3.6697 | 0.0746 | 0.043 | 0 | 0.287 | 42.6 | 157.6 | 12.09
2016-11-07 04:00 | 6.54 | 4.7801 | 0.0731 | 0.038 | 0.1 | 0.277 | 42.3 | 157 | 12.21
2016-11-07 07:50 | 7 | 14.222 | 0.1016 | 0.043 | 0.1 | 0.43 | 43.2 | 163.7 | 12.46
2016-11-07 12:00 | 6.54 | 3.0234 | 0.075 | 0.037 | 0.13 | 0.255 | 41.8 | 159.9 | 11.26
2016-11-08 12:00 | 6.08 | 4.329 | 0.079 | 0.041 | 0.13 | 0.229 | 41.3 | 162.5 | 11.54
2016-11-09 12:00 | 7 | 3.0581 | 0.075 | 0.04 | 0.12 | 0.259 | 40.6 | 161.8 | 11.73
2016-11-10 12:00 | 7 | 0.63052 | 0.072 | 0.041 | 0.12 | 0.239 | 41.7 | 165 | 11.77
2016-11-11 12:00 | 6.54 | 1.8148 | 0.067 | 0.039 | 0.13 | 0.231 | 40.6 | 168.4 | 11.89
2016-11-12 12:00 | 7 | -0.6993 | 0.064 | 0.034 | 0.12 | 0.236 | 40 | 171.1 | 11.62
2016-11-13 12:00 | 6.54 | -0.7096 | 0.062 | 0.03 | 0.13 | 0.224 | 52.3 | 172 | 11.34
2016-11-14 04:00 | 7.46 | -0.7418 | 0.056 | 0.024 | 0.12 | 0.187 | 42.9 | 172 | 11.44
2016-11-14 07:40 | 8.38 | -0.5868 | 0.064 | 0.031 | 0.15 | 0.223 | 45.1 | 176.5 | 11.71
2016-11-14 12:00 | 7.46 | 6.3694 | 0.0447 | 0.026 | 0 | 0.121 | 51.7 | 172.4 | 12.11
2016-11-15 12:00 | 6.54 | 9.834 | 0.0435 | 0.024 | 0 | 0.14 | 39 | 171.1 | 12.17
2016-11-16 12:00 | 7.92 | 10.065 | 0.0435 | 0.024 | 0 | 0.124 | 35.8 | 172.4 | 12.02
2016-11-17 12:00 | 7.92 | 11.32 | 0.0411 | 0.022 | 0 | 0.151 | 35.7 | 173.3 | 11.94
2016-11-18 12:00 | 8.38 | 9.8322 | 0.0408 | 0.021 | 0 | 0.107 | 34.5 | 169.5 | 11.6
2016-11-19 12:00 | 8.38 | 10.077 | 0.0477 | 0.022 | 0 | 0.122 | 41 | 169.3 | 11.2
2016-11-20 12:00 | 8.38 | 8.2122 | 0.0434 | 0.021 | 0 | 0.102 | 35.7 | 167 | 11.06
2016-11-21 12:00 | 8.84 | 7.4927 | 0.0407 | 0.019 | 0 | 0.099 | 33.3 | 167.4 | 10.58
2016-11-22 12:00 | 8.38 | 6.2266 | 0.0355 | 0.016 | 0 | 0.106 | 34.6 | 169.3 | 10.49
2016-11-23 12:00 | 7 | 3.9113 | 0.0354 | 0.015 | 0 | 0.124 | 36.8 | 168.7 | 10.41
2016-11-24 12:00 | 9.3 | 1.9505 | 0.0361 | 0.015 | 0 | 0.151 | 33 | 154.2 | 9.67
2016-11-25 12:00 | 7.46 | 2.4038 | 0.0345 | 0.014 | 0 | 0.117 | 34.5 | 163.8 | 10.36
2016-11-26 12:00 | 7 | 2.77 | 0.0326 | 0.013 | 0 | 0.118 | 40 | 169.3 | 10.34
2016-11-27 12:00 | 7 | 1.9867 | 0.0296 | 0.012 | 0 | 0.087 | 33.5 | 166.2 | 10.08
2016-11-28 07:40 | 7.46 | 4.9321 | 0.0451 | 0.013 | 0 | 0.18 | 37.5 | 170.8 | 9.9
2016-11-28 12:00 | 7 | 3.0248 | 0.0256 | 0.015 | 0.13 | 0.117 | 39.1 | 169.4 | 9.36
2016-11-29 12:00 | 8.84 | 4.4108 | 0.0278 | 0.017 | 0.14 | 0.124 | 36.1 | 157.3 | 8.66
2016-11-30 12:00 | 7 | 5.0251 | 0.0328 | 0.005 | 0.13 | 0.182 | 35.1 | 162.7 | 8.76
2016-12-01 12:00 | 6.08 | 3.3426 | 0.0288 | 0.013 | 0 | 0.187 | 42.8 | 167.4 | 8.62
2016-12-02 12:00 | 7 | 3.9084 | 0.0287 | 0.011 | 0.13 | 0.172 | 39.9 | 165.8 | 8.45
2016-12-03 12:00 | 6.54 | 1.7492 | 0.027 | 0.013 | 0 | 0.154 | 36 | 169.2 | 8.24
2016-12-04 12:00 | 5.62 | 2.364 | 0.026 | 0.012 | 0.13 | 0.169 | 41.2 | 166.8 | 8.07
2016-12-05 04:00 | 7.46 | 2.3405 | 0.0248 | 0.009 | 0.14 | 0.171 | 48.8 | 161.6 | 7.81
2016-12-05 07:40 | 6.54 | 0.61051 | 0.0283 | 0.009 | 0.15 | 0.15 | 44 | 148.7 | 7.36
2016-12-05 12:00 | 7 | 12.43 | 0.0339 | 0.013 | 0.14 | 0.231 | 40.1 | 160.1 | 7.7
2016-12-06 12:00 | 8.38 | 4.881 | 0.0235 | 0.01 | 0.14 | 0.209 | 44.1 | 168.4 | 8.26
2016-12-07 12:00 | 7.46 | 5.4163 | 0.0282 | 0.014 | 0.17 | 0.169 | 45.3 | 159.2 | 7.76
2016-12-08 12:00 | 7.92 | 4.0032 | 0.0234 | 0.01 | 0.15 | 0.173 | 37.6 | 169.4 | 8.18
2016-12-09 12:00 | 8.38 | 4.5402 | 0.0261 | 0.011 | 0.14 | 0.209 | 36.6 | 167 | 8.32
2016-12-10 12:00 | 7.46 | 1.2911 | 0.022 | 0.009 | 0.15 | 0.208 | 50.9 | 166.5 | 8.42
2016-12-11 12:00 | 7 | 0.66397 | 0.0205 | 0.006 | 0.16 | 0.192 | 50.6 | 162.5 | 8.59
2016-12-12 04:00 | 9.3 | 0 | 0.0217 | 0.009 | 0.16 | 0.199 | 51.9 | 161.4 | 8.57
2016-12-12 07:35 | 7.46 | 3.3624 | 0.0259 | 0.007 | 0.19 | 0.232 | 79.1 | 158.5 | 8.17
2016-12-12 12:00 | 7.92 | 5.0139 | 0.0175 | 0.003 | 0.2 | 0.197 | 74 | 152.9 | 8.21
2016-12-13 12:00 | 7.92 | 1.0769 | 0.0175 | 0.007 | 0.17 | 0.158 | 48.5 | 161.8 | 8.41
2016-12-14 12:00 | 7.46 | 0.5388 | 0.0156 | 0.007 | 0.16 | 0.18 | 43.7 | 164.7 | 8.2
2016-12-15 12:00 | 6.54 | -0.5518 | 0.0167 | 0.007 | 0.16 | 0.189 | 45.5 | 173.8 | 7.8
2016-12-16 12:00 | 6.08 | 2.1762 | 0.0152 | 0.007 | 0.19 | 0.176 | 48.5 | 178.5 | 8.18
2016-12-17 12:00 | 6.08 | 2.2148 | 0.017 | 0.007 | 0.2 | 0.168 | 45.8 | 177.4 | 8.05
2016-12-18 12:00 | 6.54 | 0.56722 | 0.0151 | 0.007 | 0.23 | 0.181 | 192 | 179 | 7.75
2016-12-19 04:00 | 7 | 0.59348 | 0.0157 | 0.007 | 0.21 | 0.176 | 63.9 | 187 | 7.88
2016-12-19 07:55 | 7 | 0.55649 | 0.0191 | 0.006 | 0.2 | 0.187 | 59.7 | 197.4 | 8.6
2016-12-19 12:00 | 5.16 | 4.8876 | 0.017 | 0.007 | 0.19 | 0.159 | 56.8 | 196.1 | 7.92
2016-12-20 12:00 | 6.54 | 6.0362 | 0.016 | 0.005 | 0.19 | 0.171 | 56.6 | 201.1 | 8.04
2016-12-21 12:00 | 5.16 | 9.7087 | 0.016 | 0.006 | 0.18 | 0.167 | 57 | 198.1 | 7.85
2016-12-22 12:00 | 6.08 | 7.4813 | 0.018 | 0.007 | 0.21 | 0.15 | 59.8 | 195.9 | 7.6
2016-12-23 12:00 | 5.62 | 7.7369 | 0.017 | 0.007 | 0.2 | 0.162 | 54 | 193.9 | 7.41
2016-12-24 12:00 | 6.08 | 12.765 | 0.02 | 0.008 | 0.19 | 0.204 | 56.9 | 178.1 | 6.56
2016-12-25 12:00 | 8.38 | 5.3333 | 0.022 | 0.009 | 0.19 | 0.162 | 50.6 | 177 | 6.38
2016-12-26 12:00 | 10.56 | 4.6948 | 0.025 | 0.007 | 0.22 | 0.215 | 49.1 | 170.5 | 6.23
2016-12-27 12:00 | 45.11 | 24.97 | 0.117 | 0.035 | 2.89 | 0.732 | 80.2 | 126.5 | 5.41
2016-12-28 12:00 | 31.34 | 51.789 | 0.22 | 0.056 | 7.69 | 1.558 | 51.4 | 55.5 | 5.78
2016-12-29 12:00 | 17.32 | 40.247 | 0.192 | 0.06 | 7.77 | 1.63 | 46.9 | 48.2 | 6.52
2016-12-30 12:00 | 9.93 | 40.107 | 0.175 | 0.046 | 8.1 | 1.477 | 43.2 | 57.1 | 7.22
2016-12-31 12:00 | 7 | 22.222 | 0.134 | 0.036 | 7.76 | 1.319 | 48.1 | 69.7 | 7.5
2017-01-01 12:00 | 7.92 | 17.578 | 0.102 | 0.026 | 7.49 | 1.078 | 52.4 | 80.1 | 7.61
2017-01-02 12:00 | 7 | 13.8 | 0.084 | 0.022 | 7.04 | 0.946 | 53.4 | 91 | 7.9
2017-01-03 12:00 | 9.3 | 6.5298 | 0.072 | 0.017 | 5.35 | 0.761 | 54.9 | 89.8 | 6.91
2017-01-04 12:00 | 116.8 | 228.34 | 0.573 | 0.067 | 9.84 | 2.278 | 76.8 | 41 | 6.61
2017-01-05 12:00 | 43.92 | 92.609 | 0.46 | 0.114 | 8.67 | 1.647 | 39.5 | 30.6 | 7
2017-01-06 12:00 | 8.84 | 63.394 | 0.412 | 0.112 | 8.57 | 1.698 | 39.5 | 40.9 | 7.52
2017-01-07 12:00 | 6.54 | 55.181 | 0.346 | 0.092 | 8.66 | 1.823 | 44.6 | 60.4 | 8.48
2017-01-08 04:00 | 5.16 | 44.471 | 0.289 | 0.08 | 8.6 | 1.694 | 47.2 | 72.6 | 9.17
2017-01-09 07:30 | 6.08 | 29.352 | 0.241 | 0.059 | 8.2 | 1.449 | 48.8 | 90.3 | 9.75
2017-01-09 12:00 | 5.16 | 40.974 | 0.229 | 0.063 | 7.86 | 1.262 | 47.8 | 90 | 9.72
2017-01-10 12:00 | 7.46 | 25.067 | 0.154 | 0.043 | 5.9 | 1.046 | 92.3 | 95.6 | 8.85
2017-01-11 12:00 | 21.62 | 20.08 | 0.11 | 0.023 | 4.44 | 0.91 | 47.7 | 114.8 | 8.85
2017-01-12 04:00 | 96 | 119.9 | 0.415 | 0.108 | 4.77 | 1.843 | 83.4 | 50 | 5.47
2017-01-13 20:00 | 240.6 | 186.66 | 0.728 | 0.152 | 4.97 | 2.288 | 15.4 | 13.6 | 5.73
2017-01-14 04:00 | 101.1 | 127.08 | 0.608 | 0.127 | 5.45 | 1.938 | 18.6 | 21.3 | 6.24
2017-01-14 12:00 | 88.8 | 93.949 | 0.521 | 0.11 | 5.59 | 2.151 | 21.9 | 30.5 | 6.48
2017-01-14 20:00 | 60.7 | 76 | 0.445 | 0.114 | 5.64 | 1.927 | 25.2 | 38.5 | 6.74
2017-01-15 04:00 | 39.16 | 62.992 | 0.389 | 0.105 | 5.53 | 1.57 | 27.1 | 45 | 6.93
2017-01-15 12:00 | 45.11 | 54.414 | 0.359 | 0.098 | 5.5 | 1.578 | 31 | 51.8 | 7.2
2017-01-15 20:00 | 45.11 | 48.618 | 0.327 | 0.09 | 5.38 | 1.67 | 31.8 | 57.6 | 7.3
2017-01-16 04:00 | 37.97 | 45.31 | 0.297 | 0.076 | 5.25 | 1.487 | 33.2 | 63.4 | 7.43
2017-01-16 07:25 | 32.36 | 40.963 | 0.281 | 0.072 | 5.29 | 1.253 | 34.4 | 67 | 7.41
2017-01-16 12:00 | 42.73 | 46.712 | 0.2664 | 0.07 | 5.34 | 1.281 | 36.7 | 71.7 | 8.07
2017-01-17 12:00 | 101.1 | 47.511 | 0.2027 | 0.054 | 4.57 | 1.023 | 39.6 | 83.5 | 8.09
2017-01-17 20:00 | 280.8 | 198.49 | 0.6915 | 0.156 | 6.81 | 2.276 | 31 | 26 | 6.82
2017-01-18 04:00 | 230.2 | 168.64 | 0.5494 | 0.119 | 5.9 | 1.721 | 25.9 | 23.2 | 7.08
2017-01-18 12:00 | 157.4 | 150.94 | 0.6121 | 0.129 | 5.26 | 2.187 | 19.9 | 20.7 | 7
2017-01-18 20:00 | 97.7 | 105.59 | 0.5744 | 0.107 | 5.27 | 2.112 | 20 | 23 | 6.87
2017-01-19 04:00 | 64.16 | 80.26 | 0.5004 | 0.11 | 5.61 | 1.799 | 23.4 | 29.9 | 7.49
2017-01-19 12:00 | 50.62 | 68.181 | 0.4407 | 0.105 | 5.82 | 1.804 | 26.2 | 36.2 | 7.75
2017-01-20 12:00 | 76.27 | 41.568 | 0.3039 | 0.074 | 5.69 | 1.531 | 32.4 | 52.2 | 7.92
2017-01-20 20:00 | 209.4 | 301.75 | 0.6744 | 0.119 | 4.86 | 1.976 | 23.4 | 20.5 | 6.34
2017-01-21 04:00 | 219.8 | 143.36 | 0.5117 | 0.098 | 4.67 | 1.539 | 20.8 | 20.8 | 6.79
2017-01-21 12:00 | 172.8 | 86.994 | 0.5309 | 0.1 | 4.05 | 1.405 | 17.6 | 20.5 | 6.74
2017-01-21 20:00 | 96 | 71.08 | 0.4988 | 0.103 | 4.33 | 1.406 | 19.1 | 24.5 | 7.02
2017-01-22 04:00 | 69.35 | 55.879 | 0.4177 | 0.093 | 4.73 | 1.881 | 22.2 | 31 | 7.53
2017-01-22 12:00 | 56.38 | 56.603 | 0.3669 | 0.081 | 5.06 | 1.562 | 25 | 37 | 7.82
2017-01-23 04:00 | 42.73 | 33.492 | 0.2874 | 0.064 | 5.35 | 1.303 | 31.4 | 47.2 | 8.34
2017-01-23 07:15 | 42.73 | 34.629 | 0.2621 | 0.065 | 5.35 | 1.408 | 32.6 | 50.3 | 8.24
2017-01-23 12:00 | 53.5 | 37.404 | 0.2311 | 0.065 | 4.88 | 1.116 | 29.7 | 49.1 | 7.61
2017-01-23 20:00 | 475.8 | 367.49 | 0.7307 | 0.142 | 3.42 | 2.149 | 17.2 | 14.8 | 6.44
2017-01-24 04:00 | 425.5 | 232.21 | 0.5638 | 0.114 | 2.95 | 2.011 | 13.8 | 13.9 | 6.44
2017-01-24 12:00 | 339.2 | 150.52 | 0.5267 | 0.122 | 2.82 | 1.838 | 12.3 | 12.5 | 6.36
2017-01-24 20:00 | 235.4 | 107.38 | 0.4796 | 0.121 | 3.12 | 1.67 | 12.8 | 14.4 | 6.57
2017-01-25 04:00 | 175 | 70.373 | 0.3996 | 0.108 | 3.39 | 1.488 | 14.3 | 18.1 | 6.96
2017-01-25 12:00 | 102.8 | 48.006 | 0.3486 | 0.099 | 3.64 | 1.457 | 17.2 | 23.2 | 7.24
2017-01-26 12:00 | 56.38 | 29.218 | 0.2412 | 0.078 | 4.49 | 1.208 | 24.4 | 38.7 | 7.79
2017-01-27 12:00 | 36.78 | 18.799 | 0.1908 | 0.066 | 4.46 | 0.99 | 27.5 | 49.1 | 8.07
2017-01-28 12:00 | 28.28 | 16.611 | 0.1518 | 0.054 | 4.47 | 0.982 | 31.6 | 61.4 | 8.46
2017-01-29 12:00 | 22.48 | 10.702 | 0.1282 | 0.043 | 4.29 | 0.816 | 34.4 | 71.5 | 8.67
2017-01-30 04:00 | 19.9 | 9.6818 | 0.114 | 0.035 | 4.11 | 0.74 | 36.2 | 77.5 | 8.73
2017-01-30 07:20 | 19.9 | 9.6676 | 0.1101 | 0.035 | 4.2 | 0.631 | 37.8 | 81.4 | 9.01
2017-01-30 12:00 | 19.04 | 17.8 | 0.104 | 0.038 | 4.05 | 0.692 | 35.9 | 81.9 | 8.8
2017-01-31 12:00 | 18.18 | 16.7 | 0.088 | 0.03 | 3.73 | 0.681 | 39.9 | 88.1 | 8.66
2017-02-01 12:00 | 20.76 | 12.3 | 0.075 | 0.028 | 3.56 | 0.454 | 40.2 | 98.6 | 8.94
2017-02-02 12:00 | 26.24 | 10.7 | 0.071 | 0.028 | 3.68 | 0.425 | 42.1 | 97.8 | 8.58
2017-02-03 12:00 | 17.32 | 10 | 0.08 | 0.032 | 3.78 | 0.431 | 50.6 | 89 | 8.32
2017-02-04 12:00 | 19.9 | 8.5 | 0.074 | 0.03 | 3.91 | 0.623 | 50.5 | 91.5 | 8.49
2017-02-05 12:00 | 15.6 | 6.6 | 0.063 | 0.024 | 3.88 | 0.595 | 47.7 | 96.5 | 8.82
2017-02-06 04:00 | 14.97 | 6.7 | 0.054 | 0.02 | 3.77 | 0.422 | 45.3 | 98.3 | 8.9
2017-02-06 07:35 | 14.34 | 3.6 | 0.053 | 0.018 | 3.88 | 0.439 | 46 | 100.9 | 8.88
2017-02-06 12:00 | 14.97 | 7.4932 | 0.0515 | 0.019 | 4.02 | 0.396 | 48.3 | 102.4 | 9.15
2017-02-07 12:00 | 612 | 900 | 1.317 | 0.144 | 3.68 | 3.495 | 35.4 | 44.3 | 5.51
2017-02-07 20:00 | 1298 | 920.94 | 1.3635 | 0.103 | 2.21 | 3.094 | 11.3 | 11 | 4.11
2017-02-08 12:00 | 599.4 | 455.85 | 0.9947 | 0.101 | 2.33 | 2.055 | 9.4 | 11.4 | 4.53
2017-02-08 20:00 | 251 | 252.43 | 0.7883 | 0.117 | 2.83 | 2.078 | 11.8 | 15.5 | 5.34
2017-02-09 04:00 | 130.1 | 155.2 | 0.624 | 0.094 | 3.24 | 1.342 | 14.5 | 22.6 | 5.88
2017-02-09 12:00 | 88.8 | 72.542 | 0.5249 | 0.083 | 3.67 | 1.685 | 17.7 | 29.5 | 6.44
2017-02-09 20:00 | 69.35 | 86.587 | 0.4524 | 0.077 | 3.88 | 1.475 | 20.2 | 35.3 | 6.69
2017-02-10 04:00 | 54.94 | 67.484 | 0.3906 | 0.072 | 3.93 | 0.958 | 21.8 | 40.2 | 6.96
2017-02-10 12:00 | 42.73 | 53.846 | 0.3436 | 0.066 | 3.96 | 1.287 | 22.8 | 44.8 | 7.07
2017-02-11 12:00 | 31.34 | 35.04 | 0.2416 | 0.048 | 4.23 | 0.899 | 28.7 | 59.8 | 7.81
2017-02-12 12:00 | 45.11 | 28.611 | 0.1768 | 0.044 | 4.22 | 0.781 | 33.5 | 71 | 7.93
2017-02-13 04:00 | 74.54 | 43.948 | 0.2817 | 0.06 | 4.4 | 0.927 | 31.9 | 41.9 | 7.07
2017-02-13 07:25 | 71.08 | 43.512 | 0.2811 | 0.072 | 6.47 | 0.853 | 28.9 | 46.3 | 8.13
2017-02-13 12:00 | 60.7 | 59.288 | 0.2703 | 0.046 | 3.86 | 1.503 | 24.6 | 35.8 | 7.22
2017-02-13 20:00 | 42.73 | 52.159 | 0.231 | 0.035 | 4.04 | 0.943 | 26.2 | 40.4 | 7.58
2017-02-14 04:00 | 35.59 | 41.343 | 0.2198 | 0.047 | 3.92 | 0.867 | 27 | 45.6 | 7.73
2017-02-14 12:00 | 31.34 | 43.002 | 0.231 | 0.043 | 3.87 | 0.912 | 27.7 | 49 | 7.96
2017-02-15 12:00 | 25.22 | 36.237 | 0.1935 | 0.037 | 3.98 | 0.743 | 30.8 | 62.9 | 8.1
2017-02-16 12:00 | 20.76 | 26.785 | 0.146 | 0.031 | 3.93 | 0.568 | 31.9 | 73.9 | 8.52
2017-02-17 12:00 | 17.32 | 26.086 | 0.12 | 0.014 | 3.7 | 0.681 | 34.6 | 82.4 | 8.79
2017-02-18 12:00 | 15.6 | 16.75 | 0.0983 | 0.014 | 3.54 | 0.588 | 35.9 | 90.6 | 9.07
2017-02-19 12:00 | 14.97 | 18.081 | 0.0787 | 0.02 | 3.35 | 0.579 | 36.4 | 95.7 | 9.02
2017-02-20 04:00 | 14.34 | 11.695 | 0.0704 | 0.015 | 3.16 | 0.578 | 36.7 | 97.8 | 8.72
2017-02-20 07:30 | 14.34 | 13.991 | 0.0638 | 0.007 | 3.25 | 0.423 | 37.1 | 101.4 | 8.98
2017-02-20 12:00 | 13.71 | 14.925 | 0.0729 | 0.017 | 3.14 | 0.474 | 37.2 | 108.8 | 8.76
2017-02-21 12:00 | 13.08 | 12.003 | 0.061 | 0.018 | 2.86 | 0.387 | 38.3 | 113.6 | 8.56
2017-02-22 12:00 | 12.45 | 13.771 | 0.0482 | 0.015 | 2.61 | 0.423 | 38.3 | 115 | 8.2
2017-02-23 12:00 | 12.45 | 10.183 | 0.0459 | 0.011 | 2.54 | 0.325 | 38.9 | 118.4 | 8.01
2017-02-24 12:00 | 9.93 |  | 0.0471 | 0.01 | 2.37 | 0.161 | 39.9 | 119.9 | 7.47
2017-02-25 12:00 | 59.26 | 43.478 | 0.0998 | 0.013 | 2.36 | 0.403 | 45.2 | 107.7 | 6.08
2017-02-27 07:30 | 22.48 | 92.643 | 0.4041 | 0.056 | 3.17 | 1.478 | 32.1 | 62.9 | 8.06
2017-02-27 12:00 | 20.76 | 96.5 | 0.394 | 0.051 | 2.79 | 2.108 | 28.9 | 51.8 | 7.35
2017-02-27 20:00 | 18.18 | 100.9 | 0.37 | 0.05 | 2.89 | 2.121 | 27.8 | 55.5 | 7.54
2017-02-28 04:00 | 16.46 | 94.7 | 0.353 | 0.04 | 3.19 | 2.159 | 30.5 | 62.9 | 7.46
2017-02-28 12:00 | 15.6 | 88.3 | 0.33 | 0.046 | 3.05 | 0.89 | 29.4 | 61.5 | 7.81
2017-03-01 12:00 | 17.32 | 60.1 | 0.22 | 0.037 | 2.71 | 1.645 | 31 | 68.8 | 7.26
2017-03-01 20:00 | 69.35 | 82.7 | 0.257 | 0.049 | 3.92 | 1.842 | 41.9 | 61.4 | 6.73
2017-03-02 04:00 | 49.18 | 127.4 | 0.452 | 0.066 | 3.57 | 2.744 | 34.4 | 45.2 | 6.29
2017-03-02 12:00 | 59.26 | 137.4 | 0.46 | 0.064 | 3.54 | 3.236 | 32.7 | 37.1 | 6.78
2017-03-02 20:00 | 42.73 | 110.3 | 0.439 | 0.05 | 3.24 | 3.457 | 27.1 | 35.4 | 6.82
2017-03-03 04:00 | 31.34 | 82 | 0.358 | 0.054 | 3.56 | 2.885 | 27.2 | 37.3 | 7.09
2017-03-03 12:00 | 27.26 | 57.4 | 0.287 | 0.06 | 3.57 | 2.461 | 30.2 | 43.7 | 7.34
2017-03-03 20:00 | 22.48 | 75.1 | 0.317 | 0.05 | 3.27 | 2.577 | 28.1 | 46.8 | 7.3
2017-03-04 04:00 | 19.04 | 64.3 | 0.304 | 0.05 | 3.27 | 2.416 | 27.9 | 48.3 | 7.46
2017-03-04 12:00 | 17.32 | 52.2 | 0.269 | 0.044 | 3.37 | 1.889 | 28.4 | 52.1 | 7.6
2017-03-05 12:00 | 14.97 | 36.5 | 0.195 | 0.028 | 3.25 | 1.617 | 31.4 | 65.7 | 7.62
2017-03-06 04:00 | 13.71 | 31.1 | 0.161 | 0.029 | 3.49 | 1.697 | 33.7 | 79.9 | 7.72
2017-03-06 07:40 | 13.08 | 38.693 | 0.149 | 0.026 | 3.7 | 1.354 | 34.8 | 81.3 | 7.89
2017-03-06 12:00 | 13.71 | 34.852 | 0.1461 | 0.028 | 3.6 | 0.752 | 34.3 | 80.6 | 7.59
2017-03-07 12:00 | 14.34 | 31.083 | 0.1107 | 0.022 | 3.38 | 0.6 | 37.1 | 87.9 | 7.14
2017-03-08 12:00 | 24.2 | 24 | 0.0949 | 0.021 | 3.57 | 0.568 | 42.3 | 87.4 | 6.62
2017-03-09 12:00 | 17.32 | 28.643 | 0.1161 | 0.022 | 3.26 | 0.687 | 50.9 | 68.8 | 5.78
2017-03-10 12:00 | 13.71 | 25.316 | 0.1247 | 0.018 | 3.26 | 0.718 | 39.3 | 70.4 | 6.34
2017-03-11 12:00 | 11.19 | 12.578 | 0.0909 | 0.012 | 3.34 | 0.733 | 42.3 | 75.8 | 6.18
2017-03-12 12:00 | 9.3 | 11.794 | 0.0649 | 0.009 | 3.17 | 0.572 | 39.6 | 84.6 | 5.9
2017-03-13 04:00 | 8.84 | 7.0699 | 0.0493 | 0.007 | 2.99 | 0.509 | 41.2 | 90.9 | 5.57
2017-03-13 07:35 | 7.92 | 7.6045 | 0.0465 | 0.009 | 3.05 | 0.452 | 41.7 | 94 | 5.54
2017-03-13 12:00 | 8.38 | 7.0558 | 0.0408 | 0.01 | 2.83 | 0.374 | 40.8 | 94.6 | 5.65
2017-03-14 12:00 | 8.84 | 3.6955 | 0.0446 | 0.007 | 2.57 | 0.395 | 54.7 | 101.6 | 5.28
2017-03-15 12:00 | 7.92 | 4.4443 | 0.0247 | 0.004 | 2.43 | 0.321 | 42.5 | 107.7 | 5.12
2017-03-16 12:00 | 7.46 | 4.9964 | 0.0208 | 0.003 | 2.28 | 0.344 | 43 | 111.2 | 4.67
2017-03-17 12:00 | 7.46 | 3.9619 | 0.0244 | 0.002 | 1.97 | 0.269 | 39.9 | 109.2 | 4.09
2017-03-18 12:00 | 7.92 | 4.1493 | 0.0214 | 0.004 | 1.65 | 0.195 | 40.1 | 101.8 | 3.63
2017-03-19 12:00 | 11.19 | 4.029 | 0.0227 | -0.001 | 1.77 | 0.247 | 40.9 | 113 | 3.82
2017-03-20 04:00 | 13.08 | 8.5066 | 0.0228 | 0.003 | 2.06 | 0.25 | 46.7 | 111 | 3.62
2017-03-20 07:30 | 15.6 | 2.8228 | 0.0236 | 0.007 | 2.15 | 0.378 | 49.4 | 112.2 | 3.7
2017-03-20 12:00 | 17.32 | 7.4976 | 0.0208 | 0.002 | 2.11 | 0.303 | 46.5 | 107.1 | 3.27
2017-03-21 12:00 | 15.6 | 15.74 | 0.0416 | 0.005 | 2.09 | 0.351 | 56.5 | 81.9 | 3.24
2017-03-22 12:00 | 14.34 | 4.9751 | 0.0418 | 0.002 | 2.29 | 0.435 | 54.1 | 73.5 | 2.82
2017-03-23 12:00 | 10.56 | 9.3537 | 0.0342 | 0.003 | 2.06 | 0.528 | 53 | 77.4 | 2.12
2017-03-24 12:00 | 9.93 | 10.395 | 0.0353 | 0.001 | 1.81 | 0.393 | 46.7 | 83.9 | 1.79
2017-03-25 12:00 | 10.56 | 13.192 | 0.0375 | 0.002 | 1.69 | 0.392 | 45.9 | 87.3 | 1.25
2017-03-26 12:00 | 9.93 | 13.799 | 0.0371 | 0.001 | 1.67 | 0.421 | 42.9 | 87.9 | 1.18
2017-03-27 04:00 | 11.82 | 10.619 | 0.0346 | 0.001 | 1.54 | 0.413 | 41.6 | 91.3 | 1.16
2017-03-27 07:45 | 13.71 | 11.303 | 0.0318 | 0 | 1.53 | 0.492 | 42.1 | 94.4 | 1.26
2017-03-27 12:00 | 14.97 | 9.5099 | 0.0323 | -0.002 | 1.6 | 0.356 | 43.1 | 97 | 1.29
2017-03-28 12:00 | 13.08 | 8.7783 | 0.0314 | 0 | 2.01 | 0.359 | 53.6 | 89.6 | 1.13
2017-03-29 12:00 | 12.45 | 9.2807 | 0.0361 | 0.002 | 2.07 | 0.453 | 47.8 | 87.9 | 1.49
2017-03-30 12:00 | 10.56 | 19.41 | 0.0453 | 0.002 | 1.81 | 0.544 | 45.5 | 83 | 1.33
2017-03-31 12:00 | 16.46 | 8.3905 | 0.0359 | 0.002 | 1.96 | 0.415 | 48.4 | 86.8 | 2.27
2017-04-01 12:00 | 26.24 | 14.531 | 0.0618 | 0.008 | 2.98 | 0.533 | 47.7 | 74.2 | 2.84
2017-04-02 12:00 | 20.76 | 4.7059 | 0.0648 | 0.01 | 2.42 | 0.635 | 48.9 | 64.7 | 3.09
2017-04-03 04:00 | 17.32 | 10.594 | 0.061 | 0.007 | 2.59 | 0.73 | 46.6 | 66.8 | 3.01
2017-04-03 07:20 | 16.46 | 10.395 | 0.0591 | 0.004 | 2.68 | 0.63 | 46.6 | 68.1 | 2.9
2017-04-03 12:00 | 16.46 | 9.1863 | 0.065 | 0.002 | 2.69 | 0.707 | 45.5 | 68.6 | 2.73
2017-04-04 12:00 | 32.36 | 10.54 | 0.054 | 0.009 | 2.71 | 0.725 | 43.5 | 73.1 | 2.38
2017-04-05 12:00 | 35.59 | 29.381 | 0.132 | 0.011 | 2.83 | 1.013 | 40.3 | 46.5 | 4.1
2017-04-06 12:00 | 118.7 | 267.18 | 0.571 | 0.057 | 3.45 | 1.81 | 28.3 | 26.8 | 5.52
2017-04-06 20:00 | 166.2 | 484.52 | 0.805 | 0.054 | 2.91 | 3.021 | 17.7 | 20.7 | 5.47
2017-04-07 04:00 | 251 | 319.71 | 0.724 | 0.089 | 3.97 | 2.565 | 16.3 | 16.9 | 5.95
2017-04-07 12:00 | 238 | 106.61 | 0.437 | 0.087 | 4.06 | 1.525 | 15.2 | 15 | 6.1
2017-04-07 20:00 | 381.2 | 242.42 | 0.562 | 0.073 | 3.97 | 1.804 | 13.9 | 13.5 | 5.93
2017-04-08 04:00 | 272.6 | 157.94 | 0.413 | 0.075 | 3.52 | 2.394 | 11.4 | 12.8 | 5.84
2017-04-08 12:00 | 283.6 | 125.35 | 0.375 | 0.077 | 2.71 | 1.492 | 8.8 | 11.1 | 5.46
2017-04-09 12:00 | 54.94 | 39.308 | 0.23 | 0.055 | 3.73 | 1.131 | 17.1 | 28.8 | 6.66
2017-04-10 04:00 | 34.4 | 24.246 | 0.17 | 0.044 | 3.92 | 0.876 | 20.7 | 39.5 | 6.75
2017-04-10 07:30 | 32.36 | 21.432 | 0.15 | 0.038 | 4.02 | 0.882 | 21.9 | 41.9 | 6.64
2017-04-10 12:00 | 28.28 | 33.396 | 0.1301 | 0.041 | 3.99 | 0.929 | 23.2 | 45.2 | 7.11
2017-04-11 12:00 | 22.48 | 25.738 | 0.0861 | 0.029 | 3.55 | 0.85 | 26.1 | 56.5 | 5.89
2017-04-12 12:00 | 15.6 | 17.726 | 0.0581 | 0.018 | 3.08 | 0.831 | 29.2 | 66.3 | 4.38
2017-04-13 12:00 | 14.97 | 14.058 | 0.042 | 0.011 | 2.52 | 0.647 | 31.8 | 74.7 | 2.77
2017-04-14 12:00 | 13.71 | 11.79 | 0.0344 | 0.004 | 2.1 | 0.386 | 33.3 | 80.5 | 2.09
2017-04-15 12:00 | 11.82 | 12.807 | 0.0325 | 0.003 | 1.78 | 0.415 | 34.5 | 85.3 | 1.25
2017-04-16 12:00 | 12.45 | 8.341 | 0.0263 | 0.006 | 1.5 | 0.429 | 35 | 90.4 | 0.88
2017-04-17 04:00 | 11.19 | 7.8328 | 0.0295 | 0.005 | 1.36 | 0.441 | 36.2 | 92.2 | 0.66
2017-04-17 07:25 | 13.08 | 9.9778 | 0.0261 | 0.008 | 1.37 | 0.466 | 37.2 | 95.9 | 0.68
2017-04-18 12:00 | 11.82 | 8.8105 | 0.027 | 0.004 | 1.34 | 0.436 | 38.1 | 95.3 | 0.64
2017-04-19 12:00 | 11.82 | 7.2569 | 0.026 | 0.007 | 1.15 | 0.375 | 38.3 | 99.2 | 0.6
2017-04-20 12:00 | 10.56 | 9.7975 | 0.032 | 0.006 | 1.12 | 0.399 | 36.7 | 101.4 | 0.65
2017-04-21 12:00 | 10.56 | 8.0862 | 0.036 | 0.037 | 1.35 | 0.413 | 40.2 | 92.3 | 0.93
2017-04-22 12:00 | 13.71 | 5 | 0.032 | 0.004 | 1.24 | 0.4 | 39.6 | 92.8 | 0.71
2017-04-23 12:00 | 11.19 | 5.3428 | 0.034 | 0.002 | 1.15 | 0.407 | 42.2 | 96.2 | 0.39
2017-04-24 04:00 | 9.93 | 4.6082 | 0.031 | 0.003 | 1.26 | 0.419 | 46.2 | 95.6 | 0.37
2017-04-24 07:10 | 8.84 | 5.5292 | 0.027 | 0.007 | 1.25 | 0.373 | 45.6 | 95.5 | 0.36
2017-04-24 12:00 | 8.84 | 10.67 | 0.03 | 0.008 | 0.93 | 0.599 | 42.8 | 95.2 | 0.41
2017-04-25 12:00 | 8.38 | 8.5898 | 0.03 | 0.007 | 0.83 | 0.562 | 43.6 | 100.2 | 0.41
2017-04-26 12:00 | 7.92 | 8.0737 | 0.031 | 0.008 | 0.7 | 0.619 | 40.7 | 102.7 | 0.58
2017-04-27 12:00 | 7.46 | 20.276 | 0.045 | 0.007 | 0.67 | 0.633 | 38.7 | 108.2 | 1.04
2017-04-28 12:00 | 7 | 8.7209 | 0.038 | 0.01 | 0.69 | 0.655 | 33.6 | 93 | 1.48
2017-04-29 04:00 | 11.19 | 41.74 | 0.087 | 0.011 | 0.77 | 0.313 | 29.1 | 77.2 | 2.2
2017-04-29 12:00 | 29.3 | 333.92 | 0.864 | 0.25 | 6.71 | 0.8 | 19.6 | 25.6 | 4.56
2017-05-01 04:00 | 122.5 | 437.34 | 0.942 | 0.257 | 5.6 | 6.845 | 16.7 | 15.8 | 5.38
2017-05-01 07:40 | 222.4 | 247.32 | 0.662 | 0.162 | 5.66 | 4.573 | 21.5 | 21.2 | 5.64
2017-05-01 12:00 | 153 | 251.45 | 0.616 | 0.131 | 5.22 | 2.732 | 19.3 | 17.2 | 6.17
2017-05-01 20:00 | 219.8 | 200.82 | 0.581 | 0.159 | 5.43 | 3.308 | 20.5 | 16.3 | 6.61
2017-05-02 04:00 | 120.6 | 165.27 | 0.5 | 0.136 | 5.78 | 2.935 | 21.2 | 18.6 | 7.48
2017-05-02 12:00 | 99.4 | 106.38 | 0.467 | 0.234 | 6.06 | 2.658 | 25 | 21.8 | 8.05
2017-05-03 12:00 | 35.59 | 52.933 | 0.28 | 0.112 | 6.56 | 1.887 | 30.1 | 37.1 | 8.92
2017-05-04 12:00 | 25.22 | 32.775 | 0.171 | 0.057 | 5.64 | 1.503 | 30.8 | 45.3 | 7.81
2017-05-04 20:00 | 144.6 | 195.46 | 0.522 | 0.156 | 6.32 | 2.525 | 27.5 | 29.1 | 7.14
2017-05-05 04:00 | 309 | 227.7 | 0.576 | 0.133 | 6.22 | 3.932 | 16.4 | 11.8 | 6.29
2017-05-05 12:00 | 436 | 165.17 | 0.505 | 0.149 | 5.75 | 2.736 | 15.9 | 11.1 | 6.26
2017-05-06 12:00 | 582.6 | 158.24 | 0.481 | 0.14 | 5.08 | 2.129 | 12 | 8.3 | 5.87
2017-05-06 20:00 | 371.3 | 132.47 | 0.447 | 0.134 | 4.75 | 1.705 | 11.7 | 9.8 | 6.08
2017-05-07 04:00 | 166.2 | 101.33 | 0.408 | 0.128 | 4.76 | 1.385 | 12.8 | 14 | 6.67
2017-05-07 12:00 | 83.4 | 70.079 | 0.331 | 0.103 | 4.76 | 1.215 | 14.9 | 20.9 | 7.32
2017-05-08 04:00 | 41.54 | 41.694 | 0.237 | 0.086 | 4.93 | 1.364 | 18.8 | 33.6 | 7.98
2017-05-08 07:30 | 37.97 | 35.962 | 0.211 | 0.082 | 5.01 | 1.282 | 19.7 | 35.8 | 8.16
2017-05-08 12:00 | 34.4 | 39.811 | 0.1973 | 0.075 | 4.83 | 0.752 | 20.8 | 38.3 | 8.04
2017-05-09 12:00 | 21.62 | 30.239 | 0.1367 | 0.051 | 4.5 | 0.676 | 23.8 | 50.6 | 7.94
2017-05-10 12:00 | 16.46 | 23.513 | 0.1071 | 0.038 | 4.2 | 0.637 | 25.6 | 60.8 | 7.81
2017-05-11 04:00 | 43.92 | 41.222 | 0.1438 | 0.039 | 2.64 | 0.765 | 23.2 | 46.2 | 5.22
2017-05-11 20:00 | 275.3 | 250 | 0.5837 | 0.128 | 3.89 | 0.455 | 10.5 | 11.8 | 5.02
2017-05-12 04:00 | 222.4 | 224.49 | 0.5865 | 0.124 | 4.2 | 0.465 | 10.8 | 13.1 | 5.16
2017-05-12 12:00 | 114.9 | 186.19 | 0.5343 | 0.12 | 4.53 | 0.513 | 11.7 | 16.2 | 5.78
2017-05-12 20:00 | 60.7 | 125.89 | 0.4053 | 0.104 | 4.87 | 0.342 | 14.6 | 23.7 | 6.66
2017-05-13 04:00 | 42.73 | 92.753 | 0.3189 | 0.089 | 4.96 | 0.361 | 16.7 | 30 | 7.14
2017-05-13 12:00 | 33.38 | 58.394 | 0.2659 | 0.08 | 5.03 | 0.232 | 18.3 | 35.7 | 7.5
2017-05-14 12:00 | 20.76 | 37.3 | 0.18 | 0.063 | 4.71 | 0.344 | 22.1 | 48.8 | 7.86
2017-05-15 04:00 | 16.46 | 28.727 | 0.1418 | 0.051 | 4.57 | 0.3 | 24.9 | 56.7 | 7.85
2017-05-15 07:30 | 15.6 | 30.1 | 0.1401 | 0.046 | 4.54 | 0.778 | 24.7 | 58.1 | 7.84
2017-05-15 12:00 | 14.97 | 31.859 | 0.126 | 0.049 | 4.35 | 0.665 | 24.3 | 59.9 | 7.89
2017-05-16 12:00 | 12.45 | 25.8 | 0.097 | 0.039 | 3.78 | 0.492 | 26.8 | 68.7 | 7.34
2017-05-17 12:00 | 11.19 | 18.036 | 0.078 | 0.028 | 3.35 | 0.538 | 27.1 | 75.1 | 6.53
2017-05-18 12:00 | 9.3 | 13.661 | 0.067 | 0.027 | 2.94 | 0.473 | 28.2 | 81.4 | 5.8
2017-05-19 12:00 | 8.84 | 12.32 | 0.055 | 0.021 | 2.57 | 0.441 | 29.3 | 86.5 | 5.14
2017-05-20 12:00 | 8.84 | 7.7958 | 0.049 | 0.012 | 2.23 | 0.625 | 29.7 | 88.7 | 4.7
2017-05-21 12:00 | 9.93 | 10.359 | 0.047 | 0.009 | 1.93 | 0.524 | 28.4 | 87.3 | 4.38
2017-05-22 04:00 | 9.3 | 7.1105 | 0.045 | 0.008 | 1.92 | 0.507 | 29.8 | 89.5 | 4.36
2017-05-22 07:30 | 9.3 | 11.854 | 0.039 | 0.007 | 1.97 | 0.595 | 30.9 | 92.7 | 4.35
2017-05-22 12:00 | 8.84 | 15.822 | 0.0467 | 0.015 | 1.85 | 0.397 | 30.2 | 92.5 | 3.93
2017-05-23 12:00 | 8.38 | 15.206 | 0.0404 | 0.011 | 1.65 | 0.365 | 31.6 | 94.8 | 3.12
2017-05-24 12:00 | 7.92 | 22.471 | 0.0393 | 0.009 | 1.46 | 0.351 | 32 | 100.2 | 3.07
2017-05-25 12:00 | 7.46 | 16.027 | 0.0356 | 0.01 | 1.51 | 0.286 | 33.5 | 107.1 | 3.65
2017-05-26 12:00 | 10.56 | 112.68 | 0.099 | 0.015 | 1.88 | 0.542 | 32 | 98.2 | 5
2017-05-27 12:00 | 10.56 | 10.997 | 0.0497 | 0.017 | 2.37 | 0.606 | 30.9 | 85.1 | 4.61
2017-05-28 12:00 | 9.93 | 8.9753 | 0.0521 | 0.017 | 3.82 | 0.686 | 34.5 | 80.3 | 5.05
2017-05-28 20:00 | 159.6 | 1000 | 1.373 | 0.094 | 3.54 | 0.835 | 29.7 | 39.8 | 4.73
2017-05-29 04:00 | 719.4 | 1327.5 | 1.7934 | 0.122 | 4.76 | 0.585 | 9.3 | 5 | 4.38
2017-05-29 06:50 | 642 | 1443 | 1.951 | 0.129 | 5.01 | 0.497 | 9.5 | 4.8 | 4.54
2017-05-29 12:00 | 330 | 953.22 | 1.299 | 0.117 | 5.9 | 4.011 | 12.5 | 9.5 | 5.06
2017-05-29 20:00 | 212 | 698.06 | 1.086 | 0.131 | 8.07 | 4.219 | 13.3 | 12.3 | 5.93
2017-05-30 04:00 | 126.3 | 608.14 | 1.066 | 0.127 | 8.44 | 3.504 | 15.2 | 15.1 | 6.04
2017-05-30 12:00 | 62.43 | 385.41 | 0.802 | 0.134 | 9.4 | 3.161 | 19.5 | 20.8 | 6.87
2017-05-30 20:00 | 39.16 | 241.84 | 0.603 | 0.126 | 9.52 | 2.534 | 21.1 | 26.4 | 7.72
2017-05-31 04:00 | 28.28 | 183.67 | 0.477 | 0.109 | 9.53 | 1.81 | 22.7 | 32.4 | 7.97
2017-05-31 12:00 | 22.48 | 137.16 | 0.397 | 0.102 | 9.16 | 1.706 | 23.9 | 37.9 | 8.35
2017-05-31 20:00 | 18.18 | 115.09 | 0.334 | 0.091 | 8.64 | 1.975 | 24.7 | 42.2 | 8.51
2017-06-01 04:00 | 15.6 | 93.525 | 0.286 | 0.088 | 8.35 | 1.615 | 25.9 | 47.2 | 8.95
2017-06-01 12:00 | 14.34 | 202.67 | 0.373 | 0.076 | 7.95 | 2.057 | 26 | 51.6 | 9.15
2017-06-02 12:00 | 11.19 | 56.708 | 0.185 | 0.065 | 6.89 | 1.126 | 27.8 | 63.5 | 8.95
2017-06-03 12:00 | 9.3 | 42.022 | 0.138 | 0.054 | 6.05 | 0.998 | 28.7 | 73.2 | 9.04
2017-06-04 12:00 | 8.38 | 37.037 | 0.111 | 0.047 | 5.32 | 0.862 | 28.9 | 80.4 | 8.49
2017-06-05 04:00 | 7.92 | 31.734 | 0.116 | 0.039 | 4.82 | 0.839 | 29.6 | 85.4 | 8.25
2017-06-05 07:45 | 7.92 | 28.685 | 0.102 | 0.037 | 4.71 | 0.787 | 31.1 | 89.2 | 8.15
2017-06-05 12:00 | 7.92 | 26.407 | 0.095 | 0.041 | 4.53 | 0.576 | 29.2 | 85.4 | 8.08
2017-06-06 12:00 | 7.46 | 29.411 | 0.086 | 0.018 | 3.87 | 0.541 | 30.1 | 89.8 | 7.6
2017-06-07 12:00 | 7 | 22.362 | 0.076 | 0.028 | 3.46 | 0.497 | 30.1 | 95.4 | 7.35
2017-06-08 12:00 | 6.54 | 9.7087 | 0.068 | 0.02 | 3.03 | 0.378 | 31.1 | 98.5 | 6.92
2017-06-09 12:00 | 6.08 | 17.937 | 0.06 | 0.013 | 2.64 | 0.452 | 30.3 | 101.8 | 6.1
2017-06-10 12:00 | 6.08 | 25.352 | 0.052 | 0.01 | 2.32 | 0.416 | 32.4 | 104.6 | 5.33
2017-06-11 12:00 | 5.62 | 18.099 | 0.049 | 0.008 | 2.08 | 0.429 | 31.2 | 108.5 | 4.55
2017-06-12 04:00 | 5.16 | 12.574 | 0.047 | 0.011 | 1.89 | 0.447 | 30.6 | 109.6 | 4
2017-06-12 07:45 | 6.08 | 16.023 | 0.048 | 0.009 | 1.91 | 0.437 | 31.8 | 113.1 | 4
2017-06-12 12:00 | 5.62 | 20.881 | 0.043 | 0.013 | 1.97 | 0.411 | 32.6 | 113.2 | 3.91
2017-06-13 12:00 | 5.16 | 202.56 | 0.159 | 0.013 | 1.75 | 0.716 | 33 | 114.8 | 4
2017-06-14 12:00 | 4.7 | 89.9 | 0.12 | 0.021 | 1.57 | 0.594 | 32 | 115.7 | 4.58
2017-06-15 12:00 | 6.54 | 27.248 | 0.087 | 0.022 | 1.39 | 0.437 | 32.2 | 122.2 | 5.32
2017-06-16 12:00 | 7 | 25.39 | 0.07 | 0.018 | 1.39 | 0.325 | 30.5 | 124 | 5.95
2017-06-17 12:00 | 5.62 | 25.445 | 0.065 | 0.018 | 1.42 | 0.356 | 30.9 | 115 | 5.23
2017-06-18 12:00 | 4.7 | 20.513 | 0.068 | 0.017 | 1.02 | 0.377 | 31.5 | 115 | 4.53
2017-06-19 04:00 | 5.16 | 17.699 | 0.074 | 0.019 | 0.91 | 0.545 | 34.1 | 114.3 | 4.61
2017-06-19 07:50 | 5.16 | 17.66 | 0.063 | 0.022 | 0.92 | 0.439 | 35.1 | 114.4 | 4.63
2017-06-19 12:00 | 5.16 | 38.239 | 0.073 | 0.018 | 0.87 | 0.665 | 35.5 | 113.9 | 4.33
2017-06-20 12:00 | 4.7 | 30.403 | 0.071 | 0.021 | 0.75 | 0.75 | 34.9 | 106.9 | 4.51
2017-06-21 12:00 | 4.44 | 21.796 | 0.062 | 0.019 | 0.67 | 0.609 | 35.4 | 109.7 | 4.43
2017-06-22 12:00 | 4.18 | 19.086 | 0.058 | 0.017 | 0.63 | 0.633 | 34.9 | 114.1 | 4.18
2017-06-23 12:00 | 4.7 | 14.716 | 0.06 | 0.017 | 0.66 | 0.519 | 32.1 | 107.3 | 4.15
2017-06-24 12:00 | 4.44 | 18.206 | 0.062 | 0.021 | 0.67 | 0.653 | 33.8 | 122.1 | 5.24
2017-06-25 12:00 | 4.18 | 15.644 | 0.06 | 0.019 | 0.64 | 0.572 | 33.7 | 127.3 | 5.17
2017-06-26 04:00 | 3.92 | 12.566 | 0.053 | 0.017 | 0.65 | 0.669 | 35.8 | 127.1 | 4.77
2017-06-26 08:00 | 3.92 | 19.58 | 0.057 | 0.013 | 0.66 | 1.056 | 36.4 | 128.8 | 4.69
2017-06-26 12:00 | 3.92 | 18.255 | 0.05 | 0.017 | 0.33 | 0.501 | 33.3 | 126 | 4.75
2017-06-27 12:00 | 4.18 | 17.149 | 0.049 | 0.013 | 0.34 | 0.558 | 32.8 | 123.6 | 4.39
2017-06-28 12:00 | 3.92 | 14.598 | 0.044 | 0.01 | 0.28 | 0.486 | 32.3 | 126 | 3.81
2017-06-29 12:00 | 3.92 | 17.634 | 0.038 | 0.004 | 0.19 | 0.437 | 31.8 | 132.9 | 3.25
2017-06-30 12:00 | 4.7 | 15.135 | 0.043 | 0.004 | 0.21 | 0.404 | 28.8 | 123.7 | 3.06
2017-07-01 12:00 | 42.73 | 91.106 | 0.253 | 0.071 | 6.16 | 2.089 | 56.8 | 70.2 | 5.84
2017-07-01 20:00 | 52.06 | 144.12 | 0.288 | 0.047 | 13.06 | 4.268 | 40 | 48.3 | 5
2017-07-02 04:00 | 42.73 | 164.15 | 0.369 | 0.073 | 9.51 | 2.931 | 32.3 | 22.8 | 5.54
2017-07-02 12:00 | 28.28 | 212.99 | 0.51 | 0.103 | 8.48 | 3.784 | 24.4 | 21.6 | 5.4
2017-07-02 20:00 | 19.9 | 223.84 | 0.463 | 0.07 | 10.1 | 2.534 | 20.3 | 23.2 | 6.02
2017-07-03 04:00 | 14.34 | 125 | 0.327 | 0.059 | 13.27 | 2.583 | 21.6 | 27.4 | 6.71
2017-07-03 12:00 | 12.45 | 85.918 | 0.2541 | 0.065 | 16.14 | 1.482 | 25.9 | 36.3 | 7.62
2017-07-04 04:00 | 96 | 1877.9 | 2.3092 | 0.11 | 12.38 | 11.318 | 22.1 | 16.1 | 4.69
2017-07-04 12:00 | 32.36 | 1195 | 1.5415 | 0.118 | 10.27 | 6.278 | 19.3 | 15.5 | 5.11
2017-07-04 20:00 | 16.46 | 669.47 | 0.9624 | 0.104 | 10.79 | 5.226 | 20.7 | 20.6 | 5.91
2017-07-05 04:00 | 14.97 | 379.76 | 0.6086 | 0.099 | 11.99 | 3.649 | 24.3 | 27.8 | 6.79
2017-07-05 12:00 | 11.19 | 208.24 | 0.4089 | 0.096 | 12.64 | 2.852 | 28.8 | 34.5 | 7.41
2017-07-05 20:00 | 9.3 | 179.36 | 0.3407 | 0.079 | 11.69 | 2.522 | 30.4 | 39.2 | 7.54
2017-07-06 04:00 | 7.92 | 165.77 | 0.3132 | 0.076 | 10.33 | 2.347 | 29.6 | 42 | 7.32
2017-07-06 12:00 | 7.46 | 147.7 | 0.2903 | 0.072 | 9.64 | 1.996 | 29.4 | 45.5 | 7.46
2017-07-07 12:00 | 13.71 | 123.31 | 0.242 | 0.063 | 8.88 | 1.3 | 26.8 | 54.8 | 7.61
2017-07-07 20:00 | 46.3 | 398.97 | 0.6362 | 0.106 | 8.16 | 3.051 | 24.2 | 35.7 | 6.39
2017-07-08 04:00 | 22.48 | 233.8 | 0.4844 | 0.099 | 9.26 | 2.475 | 22.8 | 31.1 | 6.6
2017-07-08 12:00 | 15.6 | 222.61 | 0.4743 | 0.093 | 9.52 | 2.632 | 23.7 | 32.8 | 6.71
2017-07-09 12:00 | 7.92 | 156.25 | 0.332 | 0.07 | 8.61 | 2.717 | 29.3 | 41.2 | 7.72
2017-07-10 04:00 | 7.46 | 96.838 | 0.2287 | 0.069 | 8 | 1.679 | 32 | 50.4 | 8.15
2017-07-10 07:25 | 21.62 | 123.4 | 0.2287 | 0.045 | 4.8 | 1.723 | 20.2 | 32 | 4.95
2017-07-11 04:00 | 227.6 | 540.48 | 0.8492 | 0.162 | 5.88 | 0.576 | 15.2 | 11.4 | 5.69
2017-07-11 12:00 | 172.8 | 403.14 | 0.6992 | 0.168 |  | 0.389 | 6.2 | 5.8 | 6.21
2017-07-11 20:00 | 126.3 | 281.31 | 0.6014 | 0.151 | 7.37 | 0.404 | 13.7 | 14.1 | 6.78
2017-07-12 04:00 | 71.08 | 204.39 | 0.4809 | 0.135 | 8.05 | 0.337 | 14 | 15.3 | 6.68
2017-07-12 20:00 | 177.4 | 449.41 | 0.7646 | 0.172 | 5.36 | 0.624 | 12.9 | 10.3 | 6.57
2017-07-13 04:00 | 148.8 | 322.97 | 0.581 | 0.128 | 5.33 | 0.621 | 12 | 11.6 | 6.77
2017-07-13 20:00 | 1264 | 627.15 | 0.9023 | 0.128 | 1.95 | 0.578 | 4.2 | 3.2 | 3.64
2017-07-14 04:00 | 616.2 | 249.44 | 0.5426 | 0.125 | 2.54 | 0.307 | 5 | 5.3 | 4.92
2017-07-14 12:00 | 381.2 | 178.41 | 0.4416 | 0.116 | 3.62 | 0.31 | 6.4 | 6.8 | 5.33
2017-07-15 12:00 | 59.26 | 78.521 | 0.2732 | 0.126 | 4.39 | 0.485 | 12.3 | 20.9 | 7.57
2017-07-16 12:00 | 25.22 | 39.243 | 0.2251 | 0.101 | 3.89 | 0.525 | 16.7 | 35.3 | 8.78
2017-07-17 04:00 | 18.18 | 29.1 | 0.1684 | 0.092 | 3.55 | 0.412 | 18.8 | 42.2 | 9.04
2017-07-17 07:30 | 17.32 | 31.474 | 0.1719 | 0.087 | 3.63 | 1.077 | 19.9 | 45 | 9.13
2017-07-17 12:00 | 16.46 | 27.266 | 0.1573 | 0.093 | 3.58 | 1.057 | 20.6 | 47.2 | 9.1
2017-07-18 12:00 | 13.08 | 18.96 | 0.1325 | 0.081 | 3.19 | 0.899 | 22.6 | 56.4 | 9.27
2017-07-19 12:00 | 11.19 | 16.361 | 0.1127 | 0.069 | 2.97 | 0.895 | 24.1 | 65.2 | 9.24
2017-07-20 12:00 | 9.3 | 13.84 | 0.0997 | 0.059 | 2.64 | 0.786 | 24.3 | 71.5 | 8.92
2017-07-21 12:00 | 8.38 | 12.354 | 0.0887 | 0.05 | 2.37 | 0.643 | 25.2 | 77.2 | 8.52
2017-07-22 12:00 | 9.93 | 11.221 | 0.0772 | 0.034 | 2.01 | 0.867 | 25.8 | 80.3 | 7.62
2017-07-23 12:00 | 8.84 | 8.5582 | 0.0656 | 0.03 | 1.82 | 0.718 | 26.7 | 88.9 | 7.27
2017-07-24 04:00 | 0.745 | 8.6579 | 0.0616 | 0.025 | 1.78 | 0.772 | 29 | 86.6 | 6.64
2017-07-24 08:10 | 8.38 | 9.1984 | 0.0576 | 0.035 | 1.8 | 0.574 | 30.2 | 89 | 6.94
2017-07-24 12:00 | 8.38 |  | 0.052 | 0.023 | 1.59 | 0.328 | 29 | 87.1 | 6.6
2017-07-25 12:00 | 7.92 |  | 0.057 | 0.016 | 1.54 | 0.508 | 30.7 | 90.4 | 6.45
2017-07-26 12:00 | 7 |  | 0.047 | 0.018 | 1.29 | 0.369 | 30.2 | 95.4 | 6.05
2017-07-27 12:00 | 6.54 |  | 0.04 | 0.012 | 1.09 | 0.37 | 30.6 | 100.2 | 5.6
2017-07-28 12:00 | 7.46 |  | 0.075 | 0.014 | 0.97 | 0.302 | 29.4 | 104 | 5.52
2017-07-29 12:00 | 6.54 |  | 0.036 | 0.007 | 0.89 | 0.428 | 30.3 | 108.7 | 5.19
2017-07-30 12:00 | 6.08 |  | 0.04 | 0.008 | 0.81 | 0.367 | 33.7 | 111.8 | 4.97
2017-07-31 04:00 | 6.08 |  | 0.032 | 0.007 | 0.74 | 0.296 | 30.3545 | 112.8 | 4.63
2017-07-31 07:30 | 5.62 |  | 0.047 | 0.007 | 0.76 | 0.447 | 31.2 | 117 | 4.67
2017-07-31 12:00 | 5.62 | 12.448 | 0.037 | 0.009 | 0.71 | 0.381 | 30.9 | 114.7 | 5.22
2017-08-01 12:00 | 5.62 | 15.714 | 0.039 | 0.005 | 0.61 | 0.394 | 30.4 | 117.5 | 4.82
2017-08-02 12:00 | 5.16 | 12.113 | 0.035 | 0.004 | 0.54 | 0.367 | 30.1 | 119.7 | 4.5
2017-08-03 12:00 | 5.62 | 11.74 | 0.041 | 0.004 | 0.48 | 0.446 | 31 | 120 | 4.56
2017-08-04 12:00 | 6.54 | 9.7744 | 0.042 | 0.004 | 0.51 | 0.398 | 29 | 106.3 | 4.51
2017-08-05 12:00 | 5.62 | 9.1613 | 0.038 | 0.005 | 0.42 | 0.432 | 30.6 | 122.5 | 4.73
2017-08-06 12:00 | 6.08 | 5.8746 | 0.038 | 0.007 | 0.45 | 0.356 | 31.3 | 121.8 | 4.86
2017-08-07 04:00 | 6.54 | 29.025 | 0.067 | 0.006 | 0.44 | 0.485 | 31 | 124 | 4.85
2017-08-07 07:30 | 6.54 | 2.853 | 0.031 | 0.004 | 0.47 | 0.375 | 31.8 | 127.3 | 5.14
2017-08-07 12:00 | 6.54 | 16.039 | 0.033 | 0.013 | 0.47 | 0.342 | 31.7 | 129.2 | 5.03
2017-08-08 12:00 | 5.62 | 11.204 | 0.031 | 0.012 | 0.46 | 0.287 | 31.1 | 129.8 | 4.92
2017-08-09 12:00 | 5.16 | 11.44 | 0.031 | 0.009 | 0.42 | 0.314 | 30.8 | 130.4 | 4.81
2017-08-10 12:00 | 5.16 | 9.5498 | 0.033 | 0.009 | 0.37 | 0.356 | 30.5 | 129.2 | 4.34
2017-08-11 12:00 | 4.7 | 11.9 | 0.033 | 0.008 | 0.35 | 0.315 | 30.8 | 131.2 | 4.29
2017-08-12 12:00 | 5.16 | 8.0058 | 0.033 | 0.011 | 0.31 | 0.388 | 30.4 | 133.4 | 4.36
2017-08-13 12:00 | 4.7 | 7.6548 | 0.034 | 0.009 | 0.28 | 0.343 | 30.7 | 137.5 | 4.46
2017-08-14 04:00 | 4.7 | 5.5831 | 0.033 | 0.009 | 0.29 | 0.317 | 30.2 | 137.2 | 4.32
2017-08-14 07:15 | 4.44 | 5.3763 | 0.032 | 0.009 | 0.33 | 0.294 | 31.4 | 141.5 | 4.37
2017-08-14 12:00 | 4.7 | 9.3862 | 0.032 | 0.017 | 0.33 | 0.254 | 30.4 | 135 | 4.42
2017-08-15 12:00 | 4.44 | 12.154 | 0.032 | 0.01 | 0.31 | 0.274 | 29.9 | 137.5 | 4.55
2017-08-18 12:00 | 4.7 | 10.63 | 0.042 | 0.011 | 0.29 | 0.325 | 30.1 | 140.9 | 5.49
2017-08-19 12:00 | 5.62 | 7.8069 | 0.049 | 0.014 | 0.33 | 0.442 | 27 | 116.2 | 5.05
2017-08-20 12:00 | 4.7 | 7.7 | 0.047 | 0.016 | 0.29 | 0.347 | 29.3 | 140.3 | 6.08
2017-08-21 04:00 | 4.44 | 5.1282 | 0.041 | 0.016 | 0.28 | 0.383 | 29.3 | 144 | 6.04
2017-08-21 07:30 | 4.44 | 6.2026 | 0.043 | 0.014 | 0.27 | 0.325 | 30 | 145.7 | 6.2
2017-08-21 12:00 | 4.44 | 18.255 | 0.043 | 0.017 | 0.26 | 0.354 | 30.1 | 141.3 | 6.22
2017-08-22 12:00 | 4.7 | 10.81 | 0.046 | 0.021 | 0.31 | 0.365 | 27.3 | 128.8 | 6.12
2017-08-23 12:00 | 4.44 | 13.937 | 0.05 | 0.02 | 0.28 | 0.379 | 29.8 | 138.8 | 6.68
2017-08-24 12:00 | 4.44 | 10.541 | 0.047 | 0.018 | 0.24 | 0.342 | 29.7 | 142.1 | 6.63
2017-08-25 12:00 | 4.18 | 13.838 | 0.048 | 0.016 | 0.24 | 0.344 | 30.3 | 142.8 | 6.68
2017-08-26 12:00 | 4.18 | 6.246 | 0.043 | 0.017 | 0.21 | 0.377 | 30.9 | 144 | 6.17
2017-08-27 12:00 | 4.18 | 9.7222 | 0.043 | 0.012 | 0.16 | 0.374 | 30.8 | 146.8 | 5.75
2017-08-28 04:00 | 4.18 | 4.3103 | 0.036 | 0.012 | 0.16 | 0.286 | 30.6 | 150.3 | 5.5
2017-08-28 07:25 | 4.18 | 6.8306 | 0.035 | 0.014 | 0.17 | 0.317 | 31.3 | 154.1 | 5.53
2017-08-28 12:00 | 4.18 | 11.588 | 0.0349 | 0.014 | 0.24 | 0.22 | 30.9 | 151.4 | 5.66
2017-08-29 12:00 | 4.18 | 13.698 | 0.0382 | 0.019 | 0.28 | 0.268 | 35 | 151.7 | 5.9
2017-08-30 12:00 | 4.44 | 14.413 | 0.0373 | 0.016 | 0.27 | 0.27 | 31.7 | 153.2 | 6.01
2017-09-05 07:20 | 10.56 | 10.006 | 0.063 | 0.023 | 0.44 | 0.481 | 24.1 | 126.6 | 5.14
2017-09-05 12:00 | 8.38 | 11.596 | 0.048 | 0.02 | 0.37 | 0.388 | 25.9 | 141.3 | 5.77
2017-09-06 12:00 | 9.3 | 10.352 | 0.073 | 0.041 | 1.17 | 0.475 | 34 | 120.3 | 6.3
2017-09-07 12:00 | 7 | 8.8797 | 0.062 | 0.029 | 1.12 | 0.442 | 33.3 | 103.5 | 5.11
2017-09-08 12:00 | 5.62 | 5.5555 | 0.052 | 0.022 | 0.83 | 0.475 | 27.7 | 103 | 4.52
2017-09-09 12:00 | 5.16 | 5.5325 | 0.054 | 0.018 | 0.63 | 0.531 | 29.9 | 98.7 | 5.05
2017-09-10 12:00 | 4.7 | 6.0105 | 0.051 | 0.014 | 0.57 | 0.624 | 35.9 | 102.3 | 5.28
2017-09-11 04:00 | 4.44 | 8.2758 | 0.053 | 0.017 | 0.58 | 0.518 | 41.5 | 104.5 | 5.26
2017-09-11 07:35 | 4.7 | 7.3578 | 0.05 | 0.018 | 0.59 | 0.534 | 42.4 | 106.7 | 5.16
2017-09-11 12:00 | 4.7 | 4.9822 | 0.049 | 0.021 | 0.57 | 0.468 | 43.6 | 105.4 | 5.27
2017-09-12 12:00 | 4.44 | 8.8858 | 0.049 | 0.017 | 0.46 | 0.434 | 46.8 | 108.2 | 5.19
2017-09-13 12:00 | 4.44 | 7.2559 | 0.043 | 0.015 | 0.38 | 0.39 | 44.5 | 113.4 | 5.22
2017-09-14 12:00 | 4.7 | 3.5335 | 0.042 | 0.016 | 0.33 | 0.371 | 38.2 | 115 | 5.29
2017-09-15 12:00 | 4.7 | 6.7069 | 0.041 | 0.013 | 0.3 | 0.326 | 36.4 | 124.3 | 5.67
2017-09-16 12:00 | 4.7 | 6.2413 | 0.04 | 0.017 | 0.27 | 0.354 | 34.9 | 130.1 | 5.85
2017-09-17 12:00 | 4.7 | 3.5137 | 0.041 | 0.015 | 0.27 | 0.504 | 34 | 136.5 | 6.08
2017-09-18 04:00 | 4.44 | 3.663 | 0.04 | 0.016 | 0.27 | 0.302 | 32.7 | 137 | 6.07
2017-09-18 07:40 | 4.44 | 4.1124 | 0.039 | 0.015 | 0.27 | 0.372 | 33.5 | 140.2 | 6.3
2017-09-18 12:00 | 4.44 | 8.5653 | 0.035 | 0.018 | 0.14 | 0.311 | 32.7 | 151.4 | 6.2
2017-09-19 12:00 | 7.92 | 7.3284 | 0.044 | 0.016 | 0.27 | 0.411 | 19.7 | 89.6 | 4.25
2017-09-20 12:00 | 4.44 | 5.521 | 0.043 | 0.02 | 0.14 | 0.331 | 29.7 | 140.9 | 6.58
2017-09-21 12:00 | 4.7 | 6.392 | 0.042 | 0.018 | 0.12 | 0.299 | 31.4 | 151.4 | 6.96
2017-09-22 12:00 | 4.7 | 5.3691 | 0.044 | 0.018 | 0.08 | 0.3 | 31.3 | 151.8 | 7.5
2017-09-23 12:00 | 4.44 | 3.2615 | 0.045 | 0.018 | 0.05 | 0.32 | 31.5 | 156.6 | 7.88
2017-09-24 12:00 | 4.44 | 3.9867 | 0.045 | 0.019 | 0.04 | 0.318 | 32.6 | 158.8 | 8.11
2017-09-25 04:00 | 4.44 | 2.1723 | 0.046 | 0.02 | 0.03 | 0.312 | 32.5 | 159.8 | 8.52
2017-09-25 07:40 | 4.44 | 3.4554 | 0.047 | 0.017 | 0.04 | 0.348 | 33 | 161.5 | 8.71
2017-09-25 12:00 | 4.44 | 14.032 | 0.045 | 0.019 | 0.07 | 0.312 | 32.7 | 144.5 | 8.79
2017-09-26 12:00 | 4.7 | 10.148 | 0.05 | 0.022 | 0.07 | 0.298 | 33.9 | 146.9 | 8.83
2017-09-27 12:00 | 4.7 | 10.159 | 0.052 | 0.028 | 0.05 | 0.285 | 33.8 | 149.4 | 9.37
2017-09-28 12:00 | 4.44 | 5.0871 | 0.058 | 0.02 | 0.05 | 0.289 | 33.2 | 154.8 | 9.68
2017-09-29 12:00 | 4.7 | 4.8544 | 0.053 | 0.022 | 0.05 | 0.286 | 33.1 | 155.6 | 10.1
2017-09-30 12:00 | 5.62 | 3.4036 | 0.053 | 0.024 | 0 | 0.383 | 32.6 | 158.8 | 9.89
2017-10-01 12:00 | 5.16 | 1.8832 | 0.054 | 0.026 | 0.04 | 0.273 | 37.3 | 159.5 | 9.95
2017-10-02 04:00 | 5.16 | 3.4626 | 0.047 | 0.023 | 0.04 | 0.243 | 32.3 | 161.7 | 9.94
2017-10-02 07:40 | 4.7 | 2.7991 | 0.048 | 0.028 | 0.05 | 0.279 | 32.1 | 162.4 | 9.98
2017-10-02 12:00 | 5.16 | 14.437 | 0.041 | 0.022 | 0.08 | 0.279 | 31.8 | 163.5 | 9.93
2017-10-03 12:00 | 4.7 | 7.9137 | 0.039 | 0.02 | 0.09 | 0.26 | 31.4 | 166.3 | 9.64
2017-10-04 12:00 | 8.38 | 8.2304 | 0.056 | 0.028 | 0.13 | 0.39 | 28.5 | 148.5 | 8.7
2017-10-05 12:00 | 5.16 | 6.9013 | 0.049 | 0.022 | 0.11 | 0.32 | 29.6 | 156 | 9.16
2017-10-06 12:00 | 5.62 | 4.8209 | 0.046 | 0.022 | 0.1 | 0.261 | 30.4 | 161.8 | 9.21
2017-10-07 12:00 | 5.62 | 4.8309 | 0.05 | 0.025 | 0.09 | 0.299 | 30.7 | 164.2 | 9.61
2017-10-08 12:00 | 6.08 | 3.8461 | 0.054 | 0.027 | 0.09 | 0.294 | 28.6 | 153.1 | 9.29
2017-10-09 04:00 | 15.6 | 6.9735 | 0.068 | 0.032 | 0.18 | 0.369 | 19.7 | 87.2 | 5.91
2017-10-09 07:35 | 17.32 | 7.8403 | 0.072 | 0.032 | 0.15 | 0.368 | 27.9 | 131.9 | 8.81
2017-10-09 12:00 | 28.28 | 13.463 | 0.079 | 0.038 | 0.3 | 0.302 | 27.1 | 142.1 | 9.35
2017-10-10 12:00 | 11.82 | 18.105 | 0.222 | 0.148 | 2.48 | 0.799 | 36.7 | 61.1 | 8.25
2017-10-11 12:00 | 8.38 | 4.7716 | 0.12 | 0.077 | 1.16 | 0.499 | 40.6 | 87.6 | 8.31
2017-10-12 12:00 | 7.46 | 4.8746 | 0.093 | 0.056 | 0.69 | 0.419 | 35.3 | 92.1 | 8.55
2017-10-13 12:00 | 6.54 | 2.7247 | 0.085 | 0.048 | 0.58 | 0.384 | 33.9 | 94.8 | 9.15
2017-10-14 12:00 | 7 | 1.4244 | 0.085 | 0.046 | 0.43 | 0.395 | 34 | 103.4 | 9.18
2017-10-15 12:00 | 7.92 | 1.9354 | 0.08 | 0.041 | 0.33 | 0.382 | 32.1 | 113.4 | 9.41
2017-10-16 04:00 | 8.38 | 0 | 0.08 | 0.043 | 0.31 | 0.376 | 33.5 | 114.7 | 9.9
2017-10-16 07:45 | 8.38 | 1.4673 | 0.081 | 0.046 | 0.31 | 0.377 | 34 | 116.3 | 10.02
2017-10-16 12:00 | 8.38 | 5.4017 | 0.0773 | 0.038 | 0.14 | 0.355 | 34.5 | 113 | 9.7
2017-10-17 12:00 | 8.38 | 2.1352 | 0.0731 | 0.038 | 0.1 | 0.348 | 36.6 | 112.6 | 9.69
2017-10-18 12:00 | 7.92 | 4.9019 | 0.072 | 0.036 | 0.08 | 0.323 | 41.6 | 115.2 | 9.64
2017-10-19 12:00 | 7.92 | 4.2403 | 0.0653 | 0.034 | 0.08 | 0.294 | 39.7 | 120.7 | 9.79
2017-10-20 12:00 | 7.92 | 4.2312 | 0.0638 | 0.031 | 0.07 | 0.35 | 37.2 | 128.5 | 10.03
2017-10-21 12:00 | 8.38 | 3.5791 | 0.0579 | 0.029 | 0.06 | 0.386 | 35.7 | 134.6 | 9.62
2017-10-22 12:00 | 7.92 | 3.4293 | 0.0594 | 0.031 | 0.06 | 0.294 | 35.9 | 138.7 | 9.44
2017-10-23 04:00 | 8.38 | 1.9404 | 0.0579 | 0.026 | 0 | 0.323 | 36 | 139.5 | 9.32
2017-10-23 07:40 | 7.92 | 1.367 | 0.0591 | 0.029 | 0.06 | 0.362 | 36.5 | 141.5 | 9.25
2017-10-23 12:00 | 7.92 | 5.3 | 0.057 | 0.027 | 0 | 0.347 | 35.8 | 142.4 | 9.13
2017-10-24 12:00 | 10.56 | 10.1 | 0.073 | 0.033 | 0.06 | 0.417 | 34.4 | 132.7 | 9.06
2017-10-25 12:00 | 8.38 | 4.9 | 0.058 | 0.03 | 0.06 | 0.382 | 37.9 | 138.6 | 9.06
2017-10-26 12:00 | 8.38 | 5.6 | 0.059 | 0.028 | 0.06 | 0.376 | 50.1 | 140.9 | 9.21
2017-10-27 12:00 | 7.92 | 2 | 0.051 | 0.025 | 0.05 | 0.291 | 43.1 | 145.1 | 9.61
2017-10-28 12:00 | 11.82 | 3.8 | 0.05 | 0.024 | 0.09 | 0.343 | 44.3 | 123.2 | 8.44
2017-10-29 12:00 | 15.6 | 3.6 | 0.045 | 0.022 | 0.08 | 0.325 | 37.8 | 141.1 | 9.17
2017-10-30 04:00 | 11.82 | 3.3 | 0.045 | 0.022 | 0.17 | 0.31 | 54.7 | 131.4 | 9.34
2017-10-30 07:30 | 10.56 | 4.3 | 0.046 | 0.024 | 0.18 | 0.344 | 64.2 | 128.2 | 9.52
2017-10-30 12:00 | 9.93 | 3.3829 | 0.0536 | 0.028 | 0.16 | 0.33 | 68.6 | 139.9 | 9.54
2017-10-31 12:00 | 7.92 | 4.3321 | 0.0491 | 0.025 | 0.19 | 0.322 | 59.8 | 137.3 | 8.87
2017-11-01 12:00 | 1.324 | 5.5324 | 0.0479 | 0.021 | 0.23 | 0.346 | 54.7 | 123.4 | 8.02
2017-11-02 12:00 | 19.12 | 29.64 | 0.1043 | 0.031 | 0.26 | 0.535 | 37.2 | 121.3 | 7.76
2017-11-03 12:00 | 9.17 | 36.258 | 0.2529 | 0.11 | 1.45 | 1.004 | 41.4 | 49.4 | 7.01
2017-11-04 12:00 | 11.66 | 32.775 | 0.2749 | 0.126 | 1.84 | 1.086 | 29.7 | 43.8 | 8
2017-11-05 12:00 | 6.68 | 19.04 | 0.2206 | 0.102 | 1.58 | 0.926 | 30.9 | 49.1 | 8.14
2017-11-05 20:00 | 41.382 | 39.092 | 0.2403 | 0.098 | 1.14 | 1.013 | 27.1 | 44.6 | 7.18
2017-11-06 04:00 | 274.43 | 332.51 | 0.9322 | 0.217 | 2.26 | 2.871 | 18.7 | 17.1 | 7.56
2017-11-06 07:40 | 221.46 | 246.03 | 0.8953 | 0.228 | 2.39 | 2.77 | 16.2 | 14 | 7.9
2017-11-06 12:00 | 161.79 | 151.75 | 0.653 | 0.262 | 2.24 | 1.644 | 16.4 | 13.5 | 8.21
2017-11-06 20:00 | 154.69 | 122.37 | 0.543 | 0.198 | 2.41 | 2.132 | 18.1 | 16.9 | 8.91
2017-11-07 04:00 | 120.27 | 124.39 | 0.576 | 0.263 | 2.6 | 1.604 | 17.6 | 16.1 | 9.24
2017-11-07 12:00 | 71.452 | 87.912 | 0.541 | 0.203 | 2.86 | 1.869 | 18.8 | 18.5 | 9.63
2017-11-07 20:00 | 35.986 | 61.855 | 0.451 | 0.161 | 2.83 | 1.65 | 19.4 | 22.5 | 9.38
2017-11-08 04:00 | 24.295 | 57.142 | 0.39 | 0.139 | 2.79 | 1.395 | 20.5 | 26.9 | 9.29
2017-11-08 12:00 | 16.015 | 39.604 | 0.351 | 0.129 | 2.92 | 1.384 | 22.8 | 32.9 | 9.82
2017-11-09 12:00 | 5.24 | 24.983 | 0.256 | 0.105 | 2.79 | 1.263 | 26.7 | 46.3 | 10.14
2017-11-10 12:00 | 3.32 | 20.738 | 0.201 | 0.084 | 2.5 | 1.038 | 29 | 58.1 | 10.41
2017-11-11 12:00 | 2.36 | 14.314 | 0.168 | 0.066 | 2.26 | 1.082 | 31.9 | 68.7 | 10.62
2017-11-12 12:00 | 1.88 | 12.881 | 0.139 | 0.049 | 2.01 | 0.688 | 33.6 | 78.7 | 10.65
2017-11-13 04:00 | 1.741 | 9.9431 | 0.118 | 0.037 | 1.84 | 0.653 | 34 | 82.4 | 10.22
2017-11-13 07:25 | 1.741 | 7.3974 | 0.119 | 0.041 | 1.86 | 0.561 | 33.3 | 86.5 | 10.15
2017-11-13 12:00 | 1.741 | 13.531 | 0.12 | 0.043 | 1.89 | 0.642 | 33 | 85.8 | 11.01
2017-11-14 12:00 | 1.463 | 9.1383 | 0.101 | 0.037 | 1.71 | 0.431 | 34.4 | 93.7 | 11.15
2017-11-15 12:00 | 1.463 | 5.3944 | 0.085 | 0.032 | 1.58 | 0.364 | 35.3 | 99.8 | 11.13
2017-11-16 12:00 | 1.741 | 6.1099 | 0.08 | 0.03 | 1.41 | 0.339 | 38.1 | 102.3 | 10.81
2017-11-17 12:00 | 1.602 | 4.0678 | 0.07 | 0.029 | 1.28 | 0.313 | 35.7 | 109.1 | 10.85
2017-11-18 12:00 | 181.47 | 146.09 | 0.43 | 0.113 | 1.88 | 1.553 | 53.7 | 60 | 7.34
2017-11-18 20:00 | 820.27 | 374.7 | 1.087 | 0.296 | 1.58 | 2.783 | 12.2 | 8.6 | 4.7
2017-11-19 04:00 | 1088.7 | 279.68 | 0.931 | 0.262 | 1.22 | 2.363 | 7.8 | 5.1 | 4.46
2017-11-19 12:00 | 865.8 | 188.91 | 0.807 | 0.268 | 1.34 | 1.919 | 7.6 | 4.9 | 4.81
2017-11-19 20:00 | 531.5 | 177.52 | 0.715 | 0.236 | 1.54 | 1.745 | 8.1 | 6.3 | 5.17
2017-11-20 04:00 | 279.97 | 117.5 | 0.624 | 0.183 | 1.67 | 1.666 | 9.1 | 7.8 | 5.6
2017-11-20 07:35 | 215.97 | 96.852 | 0.581 | 0.181 | 1.84 | 1.384 | 10.4 | 10.1 | 6.11
2017-11-20 12:00 | 120.27 | 89.805 | 0.537 | 0.227 | 1.98 | 1.381 | 10.8 | 13.1 | 6.27
2017-11-20 20:00 | 60.198 | 82.379 | 0.4678 | 0.166 | 2.18 | 1.22 | 13.8 | 20.4 | 6.78
2017-11-21 04:00 | 39.978 | 58.116 | 0.3997 | 0.143 | 2.34 | 0.751 | 15.9 | 27.6 | 7.22
2017-11-21 12:00 | 31.25 | 55.172 | 0.3525 | 0.13 | 2.51 | 0.783 | 19.8 | 33.4 | 7.59
2017-11-21 20:00 | 23.26 | 51.136 | 0.3183 | 0.11 | 2.5 | 0.71 | 19.4 | 37.4 | 7.67
2017-11-22 04:00 | 18.085 | 48.661 | 0.283 | 0.1 | 2.55 | 0.925 | 20.5 | 41.6 | 7.89
2017-11-22 12:00 | 14.15 | 37.234 | 0.2562 | 0.088 | 2.51 | 0.815 | 21.6 | 45 | 7.95
2017-11-23 12:00 | 7.51 | 24.264 | 0.1833 | 0.065 | 2.55 | 0.809 | 26.3 | 58 | 8.63
2017-11-24 12:00 | 5.72 | 18.582 | 0.1375 | 0.048 | 2.47 | 0.702 | 28.4 | 67 | 9.01
2017-11-25 12:00 | 4.76 | 16.348 | 0.1113 | 0.038 | 2.45 | 0.377 | 30.3 | 74.6 | 9.28
2017-11-26 12:00 | 3.32 |  | 0.088 | 0.028 | 2.37 | 0.342 | 31.8 | 80.7 | 9.42
2017-11-27 04:00 | 2.84 | 8.8135 | 0.0791 | 0.023 | 2.27 | 0.276 | 33.7 | 83.9 | 9.46
2017-11-27 07:40 | 2.84 | 7.2799 | 0.0718 | 0.023 | 2.3 | 0.345 | 33.8 | 86.9 | 9.56
2017-11-27 12:00 | 2.36 | 9.2105 | 0.071 | 0.027 | 1.94 | 0.427 | 33.9 | 86.4 | 9.47
2017-11-28 12:00 | 1.88 | 10.128 | 0.06 | 0.024 | 1.82 | 0.401 | 33.7 | 93 | 9.39
2017-11-29 12:00 | 1.88 | 8.0823 | 0.052 | 0.021 | 1.78 | 0.398 | 34.8 | 97.6 | 9.44
2017-11-30 12:00 | 1.88 | 5.6737 | 0.048 | 0.015 | 1.66 | 0.336 | 36.9 | 99.7 | 9.47
2017-12-01 12:00 | 1.602 | 3.3875 | 0.043 | 0.02 | 1.54 | 0.443 | 36 | 104.1 | 9.45
2017-12-02 12:00 | 1.463 | 4.2523 | 0.041 | 0.015 | 1.45 | 0.345 | 35.8 | 107.4 | 9.46
2017-12-03 12:00 | 1.463 | 2.71 | 0.038 | 0.015 | 1.44 | 0.307 | 35.9 | 109.8 | 9.31
2017-12-04 04:00 | 1.463 | 2.0576 | 0.037 | 0.015 | 1.47 | 0.318 | 36.5 | 111.2 | 9.25
2017-12-04 07:25 | 1.463 | 0.68871 | 0.035 | 0.012 | 1.45 | 0.437 | 37.2 | 113.7 | 9.4
2017-12-04 12:00 | 1.324 | 3.4578 | 0.031 | 0.011 | 1.72 | 0.299 | 36.9 | 112 | 9.5
2017-12-05 12:00 | 1.741 | 4.7265 | 0.031 | 0.007 | 1.56 | 0.292 | 35.3 | 110.8 | 9.02
2017-12-06 12:00 | 1.463 | 3.5137 | 0.031 | 0.016 | 1.62 | 0.242 | 38.4 | 115.4 | 8.9
2017-12-07 12:00 | 1.602 | 4.1609 | 0.031 | 0.006 | 1.48 | 0.289 | 39.1 | 116.1 | 8.93
2017-12-08 12:00 | 1.324 | 2.0421 | 0.029 | 0.006 | 1.45 | 0.248 | 39 | 119.4 | 8.86
2017-12-09 12:00 | 1.463 | 0.64847 | 0.026 | 0.012 | 1.48 | 0.216 | 38.8 | 123 | 8.91
2017-12-10 12:00 | 1.463 | 1.3271 | 0.025 | 0.012 | 1.48 | 0.215 | 37.5 | 123.7 | 8.66
2017-12-11 07:30 | 1.185 | 1.3888 | 0.024 | 0.003 | 1.49 | 0.295 | 40.4 | 125.4 | 8.8
2017-12-11 12:00 | 1.185 | 3.3852 | 0.027 | 0.008 | 1.43 | 0.323 | 41 | 127.1 | 8.27
2017-12-12 12:00 | 1.185 | 1.3773 | 0.025 | 0.006 | 1.36 | 0.289 | 38.9 | 128.9 | 8.03
2017-12-13 12:00 | 1.185 | 4.0349 | 0.025 | 0.006 | 1.36 | 0.306 | 40.5 | 132.9 | 8.02
2017-12-14 12:00 | 1.185 | 3.7759 | 0.024 | 0.007 | 1.34 | 0.284 | 41.9 | 133.2 | 8.04
2017-12-15 12:00 | 1.185 | 2.5974 | 0.023 | 0.004 | 1.35 | 0.271 | 41.2 | 136.6 | 8.18
2017-12-16 12:00 | 1.046 | 0 | 0.022 | 0.009 | 1.33 | 0.347 | 41.9 | 137.5 | 7.91
2017-12-17 12:00 | 1.185 | 0.65574 | 0.021 | 0.009 | 1.29 | 0.279 | 39.2 | 137.3 | 7.51
2017-12-18 04:00 | 1.185 | 2.5673 | 0.02 | 0.001 | 1.22 | 0.302 | 38.9 | 134.6 | 7.2
2017-12-18 07:35 | 1.185 | 0.6649 | 0.02 | 0.007 | 1.26 | 0.346 | 39.5 | 136.9 | 7.18
2017-12-18 12:00 | 1.185 | 4 | 0.0191 | 0.012 | 1.09 | 0.234 | 39.2 | 147.5 | 7.02
2017-12-19 12:00 | 1.463 | 4.1 | 0.0204 | 0.011 | 0.99 | 0.225 | 39.9 | 144.6 | 6.68
2017-12-20 12:00 | 1.463 | 4.6 | 0.0205 | 0.005 | 0.93 | 0.212 | 40.8 | 145.9 | 6.19
2017-12-21 12:00 | 1.602 | 4.6 | 0.021 | 0.009 | 0.9 | 0.228 | 44.4 | 144.4 | 5.95
2017-12-22 12:00 | 1.463 | 6.7 | 0.0215 | 0.006 | 0.91 | 0.215 | 46.1 | 141 | 5.46
2017-12-23 12:00 | 2.36 | 5.3 | 0.0235 | 0.008 | 0.9 | 0.216 | 42.3 | 130.7 | 4.81
2017-12-24 12:00 | 16.015 | 11 | 0.0419 | 0.015 | 1.65 | 0.327 | 62.9 | 114 | 4.68
2017-12-25 12:00 | 9.17 | 21.6 | 0.1092 | 0.021 | 2.68 | 0.782 | 59.6 | 65.3 | 5.97
2017-12-26 12:00 | 10.83 | 22.6 | 0.0876 | 0.018 | 2.65 | 0.789 | 56 | 76.4 | 6.55
2017-12-27 12:00 | 2.84 | 19 | 0.0728 | 0.016 | 2.8 | 0.671 | 67.1 | 85.3 | 6.85
2017-12-28 12:00 | 1.88 | 15.4 | 0.062 | 0.012 | 2.85 | 0.639 | 65.2 | 99.6 | 7.16
2017-12-29 12:00 | 1.602 | 11.8 | 0.0491 | 0.015 | 2.81 | 0.534 | 59 | 111.2 | 7.02
2017-12-30 12:00 | 1.463 | 7.6 | 0.0382 | 0.012 | 2.58 | 0.478 | 54.7 | 119.3 | 6.74
2017-12-31 12:00 | 1.463 | 6.9 | 0.0339 | 0.007 | 2.41 | 0.44 | 55.6 | 125.2 | 6.39
2018-01-01 12:00 | 1.463 | 4.9 | 0.0264 | 0.005 | 2.24 | 0.392 | 54.4 | 129.6 | 6.27
2018-01-02 12:00 | 1.602 | 3.2 | 0.0243 | 0.012 | 2.13 | 0.427 | 51.4 | 135.1 | 6.36
2018-01-03 12:00 | 2.84 | 6.3 | 0.0218 | 0.011 | 1.98 | 0.384 | 50.4 | 142.8 | 6.43
2018-01-04 12:00 | 1.463 | 4.6 | 0.0202 | 0.01 | 1.87 | 0.342 | 50.8 | 148.9 | 6.54
2018-01-05 12:00 | 1.88 | 1.3 | 0.0198 | 0.011 | 1.8 | 0.313 | 51.1 | 151.8 | 6.59
2018-01-06 12:00 | 1.741 | 2.6 | 0.0188 | 0.013 | 1.78 | 0.259 | 51 | 154.6 | 6.62
2018-01-07 12:00 | 3.8 | 2.6 | 0.0184 | 0.011 | 1.76 | 0.25 | 50.2 | 156.2 | 6.61
2018-01-08 08:00 |  | 0 | 0.016 | 0.008 | 1.71 | 0.26 | 53 | 159.3 | 6.51
2018-01-08 12:00 |  | 10.423 | 0.0241 | 0.015 | 1.81 | 0.269 | 49.7 | 141.3 | 6.58
2018-01-09 12:00 | 1.741 | 6.9182 | 0.0184 | 0.012 | 1.57 | 0.184 | 53.5 | 139.5 | 6.33
2018-01-10 12:00 | 2.36 | 5.1847 | 0.0175 | 0.009 | 1.5 | 0.125 | 50.5 | 135.3 | 5.92
2018-01-11 12:00 | 96.871 | 123.78 | 0.4239 | 0.157 | 2.4 | 1.406 | 55.9 | 28.8 | 4.47
2018-01-11 20:00 | 221.46 | 155.07 | 0.4462 | 0.127 | 3.03 | 1.774 | 44.9 | 19.1 | 4.73
2018-01-12 04:00 | 266.28 | 209.07 | 0.4642 | 0.115 | 3.96 | 2.079 | 33.2 | 13.4 | 5.29
2018-01-12 12:00 | 605.08 | 277.99 | 0.5902 | 0.129 | 4 | 2.619 | 29.6 | 11.8 | 5.79
2018-01-12 20:00 | 806.82 | 200 | 0.5289 | 0.138 | 3.5 | 2.987 | 22.9 | 8.7 | 5.7
2018-01-13 04:00 | 478.5 | 133.07 | 0.4325 | 0.132 | 3.61 | 1.81 | 21.1 | 9.9 | 6.09
2018-01-13 12:00 | 252.71 | 100.82 | 0.4284 | 0.121 | 3.71 | 1.936 | 21.4 | 12 | 6.42
2018-01-13 20:00 | 161.79 | 65.708 | 0.3489 | 0.116 | 3.7 | 1.488 | 21.4 | 14.1 | 6.44
2018-01-14 04:00 | 122.35 | 44.967 | 0.3012 | 0.1 | 3.75 | 1.294 | 22.8 | 17.9 | 6.53
2018-01-14 12:00 | 120.27 | 34.942 | 0.2649 | 0.1 | 3.94 | 1.212 | 25 | 23.7 | 6.98
2018-01-15 04:00 | 131.38 | 30.285 | 0.2122 | 0.079 | 4.13 | 1.264 | 30.2 | 32.5 | 7.38
2018-01-15 07:35 | 140.64 | 23.575 | 0.204 | 0.079 | 4.12 | 0.922 | 30.9 | 35.1 | 7.6
2018-01-15 12:00 | 136.01 | 25.982 | 0.194 | 0.069 | 4.05 | 0.962 | 31.1 | 37.2 | 7.58
2018-01-16 12:00 | 49.806 | 16.17 | 0.139 | 0.052 | 4.01 | 0.716 | 34.1 | 50.4 | 7.87
2018-01-17 12:00 | 14.98 | 15.936 | 0.106 | 0.039 | 3.82 | 0.622 | 38.8 | 66.3 | 8.33
2018-01-18 12:00 | 4.76 | 11.976 | 0.077 | 0.029 | 3.63 | 0.571 | 41.2 | 79.4 | 8.74
2018-01-19 12:00 | 3.8 | 10.617 | 0.061 | 0.019 | 3.41 | 0.58 | 42.7 | 86.3 | 8.56
2018-01-20 12:00 | 3.32 | 7.6775 | 0.05 | 0.018 | 3.17 | 0.556 | 42.4 | 89.7 | 8.28
2018-01-21 12:00 | 4.28 | 6.1058 | 0.043 | 0.02 | 2.87 | 0.436 | 45.1 | 89.6 | 7.87
2018-01-22 04:00 | 55.704 | 24.065 | 0.088 | 0.031 | 3.08 | 0.624 | 54.9 | 75.7 | 7.11
2018-01-22 07:40 | 83.73 | 41.477 | 0.168 | 0.059 | 3.27 | 0.79 | 51.2 | 52.4 | 6.62
2018-01-22 12:00 | 120.27 | 74.754 | 0.24 | 0.078 | 3.09 | 1.019 | 51.4 | 31.9 | 5.94
2018-01-22 20:00 | 199.52 | 119.4 | 0.296 | 0.099 | 3.3 | 1.237 | 34.5 | 21.3 | 5.79
2018-01-23 04:00 | 302.63 | 171.07 | 0.388 | 0.103 | 3.91 | 1.459 | 25.7 | 15.2 | 5.75
2018-01-23 12:00 | 327.92 | 469.24 | 0.836 | 0.088 | 3.1 | 2.999 | 19.2 | 10.7 | 5.44
2018-01-23 20:00 | 305.46 | 300.18 | 0.714 | 0.101 | 3.09 | 2.518 | 18.2 | 11.2 | 5.89
2018-01-24 04:00 | 178.92 | 196.2 | 0.568 | 0.102 | 3.23 | 2.312 | 18.8 | 13.1 | 6.33
2018-01-24 12:00 | 80.222 | 138.83 | 0.47 | 0.096 | 3.46 | 2.03 | 21.6 | 17.5 | 6.6545
2018-01-25 12:00 | 26.514 | 56.765 | 0.277 | 0.071 | 3.84 | 1.278 | 27.9 | 34 | 7.5
2018-01-26 12:00 | 14.98 | 31.229 | 0.187 | 0.054 | 3.81 | 1.246 | 32.4 | 48.1 | 8.04
2018-01-27 12:00 | 12.49 | 21.032 | 0.133 | 0.044 | 3.6 | 0.768 | 35.4 | 58.5 | 8.2
2018-01-28 12:00 | 83.73 | 126.98 | 0.343 | 0.064 | 3.75 | 1.476 | 39.7 | 29.9 | 6.93
2018-01-29 04:00 | 37.17 | 87.492 | 0.329 | 0.062 | 3.05 | 1.417 | 32.3 | 29.6 | 7.21
2018-01-29 07:00 | 0 | 52.803 | 0.354 | 0.078 | 3.64 | 1.963 | 29.7 | 22.9 | 6.9
2018-01-29 07:40 | 32.434 | 63.291 | 0.334 | 0.063 | 3.03 | 1.468 | 33.4 | 31.1 | 7.06
2018-01-29 12:00 | 27.698 | 67.301 | 0.2935 | 0.061 | 3.38 | 1.244 | 36.6 | 35.2 | 7.65
2018-01-30 12:00 | 17.05 | 36.74 | 0.1928 | 0.049 | 3.66 | 0.857 | 38.8 | 47.8 | 7.64
2018-01-31 12:00 | 7.51 | 26.126 | 0.1413 | 0.042 | 3.64 | 0.696 | 41.9 | 58.1 | 7.9
2018-02-01 12:00 | 13.32 | 15.968 | 0.1044 | 0.031 | 3.74 | 0.544 | 45.1 | 65 | 7.89
2018-02-02 12:00 | 8.34 | 11.443 | 0.0829 | 0.03 | 3.65 | 0.56 | 47.7 | 70.1 | 7.74
2018-02-03 12:00 | 7.51 | 9.311 | 0.0711 | 0.026 | 3.49 | 0.449 | 51.3 | 74.4 | 7.86
2018-02-04 12:00 | 5.24 | 8.4911 | 0.0589 | 0.021 | 3.27 | 0.398 | 59 | 78.5 | 7.85
2018-02-05 04:00 | 28.882 | 7.6124 | 0.0523 | 0.018 | 3.25 | 0.341 | 48.8 | 79.8 | 7.66
2018-02-05 08:00 | 30.066 | 4.5721 | 0.0479 | 0.019 | 3.38 | 0.383 | 49 | 83.9 | 8.19
2018-02-05 12:00 | 6.2 | 7.9628 | 0.0486 | 0.021 | 3.12 | 0.442 | 52.7 | 84.9 | 8.23
2018-02-06 12:00 | 3.32 | 11.125 | 0.0447 | 0.021 | 2.92 | 0.48 | 49.6 | 92.4 | 8.16
2018-02-07 12:00 | 2.84 | 5.1847 | 0.0332 | 0.014 | 2.58 | 0.422 | 44.1 | 97.4 | 8.1
2018-02-08 12:00 | 2.36 | 5.7434 | 0.0278 | 0.014 | 2.4 | 0.378 | 43.4 | 101.5 | 7.95
2018-02-09 12:00 | 2.84 | 5.1183 | 0.027 | 0.01 | 2.36 | 0.321 | 43.9 | 108 | 7.91
2018-02-11 12:00 | 1.88 | 4.2787 | 0.0244 | 0.012 | 2.02 | 0.345 | 46.2 | 108.1 | 6.96
2018-02-12 04:00 | 2.36 | 3.2938 | 0.0217 | 0.005 | 2.08 | 0.247 | 44.1 | 110.4 | 6.85
2018-02-12 07:40 | 3.8 | 3.2916 | 0.0219 | 0.011 | 2.11 | 0.23 | 45.8 | 113.8 | 7.1
2018-02-12 12:00 | 1.88 | 9.7911 | 0.0258 | 0.018 | 2.21 | 0.357 | 44.9 | 107.3 | 6.55
2018-02-13 12:00 | 1.88 | 10.8 | 0.026 | 0.019 | 2.06 | 0.373 | 46.4 | 110.2 | 6.41
2018-02-14 12:00 | 1.741 | 4.065 | 0.0244 | 0.014 | 1.86 | 0.339 | 47.4 | 111.2 | 6.24
2018-02-15 12:00 | 111.96 | 55.518 | 0.1512 | 0.044 | 2.57 | 0.831 | 58.6 | 76.1 | 5.55
2018-02-16 20:00 | 571.41 | 164.53 | 0.4579 | 0.096 | 3.05 | 1.716 | 18.4 | 8.8 | 6.03
2018-02-17 04:00 | 199.52 | 113.16 | 0.4053 | 0.098 | 3.18 | 1.742 | 19.1 | 10.8 | 6.31
2018-02-17 12:00 | 37.17 | 76.775 | 0.3361 | 0.086 | 3.43 | 1.662 | 22.8 | 16.8 | 6.67
2018-02-17 20:00 | 54.206 | 57.361 | 0.28 | 0.079 | 3.57 | 1.398 | 26.1 | 23.2 | 6.99
2018-02-18 04:00 | 38.574 | 42.253 | 0.2379 | 0.07 | 3.63 | 1.153 | 28 | 28.6 | 7.17
2018-02-18 12:00 | 31.25 | 32.594 | 0.2057 | 0.059 | 3.63 | 1.014 | 29.9 | 33.8 | 7.31
2018-02-19 04:00 | 33.618 | 22.519 | 0.1585 | 0.053 | 3.7 | 0.802 | 34.3 | 42.5 | 7.42
2018-02-19 07:55 | 48.402 | 51.282 | 0.159 | 0.048 | 3.4 | 0.829 | 36 | 38.7 | 6.62
2018-02-19 12:00 | 308.27 | 427.7 | 0.7 | 0.068 | 3.24 | 0.492 | 33.1 | 24.3 | 5.71
2018-02-19 20:00 | 815.75 | 698.4 | 1.009 | 0.088 | 1.58 | 0.653 | 14 | 5.9 | 4.32
2018-02-20 04:00 | 724.73 | 460.8 | 0.792 | 0.071 | 1.52 | 0.504 | 12.2 | 5.4 | 4.63
2018-02-20 12:00 | 513.92 | 262.5 | 0.649 | 0.069 | 1.49 | 0.398 | 11.2 | 5.8 | 4.64
2018-02-20 20:00 | 210.49 | 153.3 | 0.505 | 0.066 | 1.76 | 0.291 | 13.4 | 9.5 | 5.64
2018-02-21 04:00 | 99.658 | 115.2 | 0.398 | 0.065 | 2.19 | 0.341 | 17.9 | 16.4 | 6.24
2018-02-21 12:00 | 138.32 | 106.6 | 0.354 | 0.066 | 2.53 | 0.565 | 23 | 21 | 6.85
2018-02-22 12:00 | 271.71 | 81.7 | 0.339 | 0.067 | 2.01 | 0.573 | 19.8 | 14.7 | 7.02
2018-02-23 12:00 | 140.64 | 59 | 0.257 | 0.057 | 1.97 | 0.441 | 19.5 | 17.8 | 6.96
2018-02-24 12:00 | 91.694 | 29.2 | 0.179 | 0.048 | 2.53 | 0.333 | 24.8 | 29.9 | 7.51
2018-02-25 12:00 | 362.95 | 169.6 | 0.449 | 0.064 | 1.33 | 0.591 | 13.9 | 10.4 | 6.07
2018-02-25 20:00 | 296.96 | 134.1 | 0.393 | 0.063 | 1.18 | 0.227 | 13 | 10.3 | 6.29
2018-02-26 04:00 | 142.95 | 97.4 | 0.332 | 0.058 | 1.29 | 0.196 | 12.7 | 12.9 | 6.58
2018-02-26 07:40 | 103.64 | 71.3 | 0.289 | 0.049 | 1.48 | 0.192 | 14.1 | 16.1 | 7.17
2018-02-26 12:00 | 85.721 | 75.797 | 0.278 | 0.06 | 1.62 | 1.301 | 15.8 | 21.3 | 6.98
2018-02-27 12:00 | 38.574 | 36.697 | 0.178 | 0.043 | 2.4 | 0.742 | 22.3 | 39 | 7.96
2018-02-28 12:00 | 20.155 | 24.161 | 0.126 | 0.038 | 2.72 | 0.574 | 26.2 | 51.5 | 8.09
2018-03-01 12:00 | 30.066 | 21.767 | 0.098 | 0.031 | 2.57 | 0.369 | 29.4 | 55.2 | 7.55
2018-03-02 04:00 | 492.78 | 222.75 | 0.488 | 0.073 | 1.08 | 1.836 | 11.4 | 11.5 | 5.23
2018-03-02 12:00 | 416.57 | 177.29 | 0.472 | 0.075 | 1 | 1.602 | 9.4 | 9.5 | 5.23
2018-03-02 20:00 | 333.54 | 124.45 | 0.399 | 0.079 | 1.36 | 2.053 | 10.4 | 10.9 | 5.22
2018-03-03 04:00 | 229.36 | 93.676 | 0.309 | 0.07 | 1.44 | 1.182 | 11.7 | 12.4 | 5.52
2018-03-03 12:00 | 168.9 | 67.007 | 0.262 | 0.065 | 1.34 | 1.254 | 11.4 | 14.1 | 5.63
2018-03-04 12:00 | 78.468 | 36.168 | 0.176 | 0.045 | 2.19 | 0.709 | 18.7 | 28.8 | 6.62
2018-03-05 04:00 | 48.402 | 27.079 | 0.16 | 0.045 | 2.3 | 0.494 | 19 | 34.6 | 7.1
2018-03-05 07:20 | 44.19 | 23.113 | 0.147 | 0.042 | 2.4 | 0.752 | 20.2 | 37.7 | 7.27
2018-03-05 12:00 | 37.17 | 24.771 | 0.1385 | 0.035 | 2.1 | 0.677 | 22.1 | 37.8 | 7.62
2018-03-06 12:00 | 27.698 | 20.027 | 0.1037 | 0.021 | 2.34 | 0.614 | 26.2 | 47.1 | 7.91
2018-03-07 12:00 | 17.05 | 16.036 | 0.0811 | 0.022 | 2.43 | 0.507 | 34.9 | 56.3 | 7.93
2018-03-08 12:00 | 12.49 | 13.513 | 0.065 | 0.015 | 2.34 | 0.458 | 28.8 | 62.2 | 7.92
2018-03-09 12:00 | 10 | 9.7847 | 0.0549 | 0.016 | 2.43 | 0.376 | 31.1 | 69.4 | 8.13
2018-03-10 12:00 | 7.51 | 8.207 | 0.0445 | 0.014 | 2.34 | 0.383 | 31.9 | 72.3 | 7.86
2018-03-11 12:00 | 6.2 | 6.2154 | 0.0332 | 0.009 | 2.29 | 0.284 | 31.6 | 76.8 | 7.78
2018-03-12 04:00 | 6.2 | 3.7855 | 0.0304 | 0.006 | 2.23 | 0.289 | 32 | 79.5 | 7.63
2018-03-12 07:40 | 5.72 | 5.6074 | 0.0315 | 0.013 | 2.24 | 0.326 | 32.5 | 81.6 | 7.83
2018-03-12 12:00 | 5.72 | 3.9164 | 0.029 | 0.005 | 2.43 | 0.538 | 32.6 | 81.8 | 7.52
2018-03-13 12:00 | 5.24 | 3.1806 | 0.026 | 0.005 | 2.33 | 0.387 | 40.3 | 84.1 | 7.25
2018-03-14 12:00 | 4.76 | 4.8632 | 0.025 | 0.012 | 2.32 | 0.449 | 34.2 | 87.3 | 7.15
2018-03-15 12:00 | 4.76 | 4.6511 | 0.026 | 0.007 | 2.2 | 0.41 | 34.3 | 89.9 | 6.8
2018-03-16 12:00 | 3.8 | 3.75 | 0.03 | 0.008 | 2.11 | 0.272 | 35.5 | 92.3 | 6.44
2018-03-17 12:00 | 3.32 | 3.9189 | 0.021 | -0.001 | 1.98 | 0.251 | 34.8 | 94.2 | 5.77
2018-03-18 12:00 | 3.32 | 4.3023 | 0.021 | 0.005 | 1.86 | 0.317 | 34.6 | 96.8 | 5.61
2018-03-19 04:00 | 2.84 | 4.9906 | 0.022 | 0.004 | 1.83 | 0.204 | 35.3 | 98.5 | 5.26
2018-03-19 07:35 | 2.84 | 2.6437 | 0.02 | 0.009 | 1.87 | 0.429 | 35.7 | 99.4 | 5.26
2018-03-19 12:00 | 2.84 | 2.6 | 0.019 | 0.007 | 1.54 | 0.403 | 33.9 | 97.2 | 5.07
2018-03-20 12:00 | 2.84 | 4.5 | 0.02 | 0.005 | 1.39 | 0.454 | 34.8 | 98.9 | 4.44
2018-03-21 12:00 | 2.84 | 5 | 0.019 | 0.008 | 1.28 | 0.421 | 34.2 | 97.4 | 4.04
2018-03-22 12:00 | 2.84 | 1.8 | 0.02 | 0.007 | 1.2 | 0.402 | 34.1 | 100.8 | 3.89
2018-03-23 12:00 | 2.36 | 4.1 | 0.022 | 0.004 | 1.19 | 0.297 | 35.4 | 102 | 3.44
2018-03-24 12:00 | 2.84 | 5.3 | 0.021 | 0.008 | 1 | 0.495 | 34.2 | 103.1 | 3.24
2018-03-25 12:00 | 2.36 | 4.1 | 0.022 | 0.011 | 0.94 | 0.458 | 36.5 | 104.1 | 3.08
2018-03-26 04:00 | 1.88 | 2.6 | 0.021 | 0.009 | 0.93 | 0.448 | 36.1 | 103.9 | 2.93
2018-03-26 07:40 | 1.88 | 2 | 0.021 | 0.005 | 0.95 | 0.403 | 37.3 | 106.1 | 3.08
2018-03-26 12:00 | 1.88 | 4.9474 | 0.028 | 0.006 | 0.6 | 0.393 | 38.1 | 105.5 | 3.02
2018-03-27 12:00 | 3.32 | 7.9312 | 0.031 | 0.006 | 0.55 | 0.44 | 38.8 | 101.5 | 2.87
2018-03-28 12:00 | 6.2 | 7.9156 | 0.034 | 0.007 | 0.59 | 0.409 | 40.9 | 100.1 | 3.3
2018-03-29 12:00 | 11.66 | 7.3235 | 0.036 | 0.006 | 0.6 | 0.37 | 44.8 | 87.8 | 2.8
2018-03-29 20:00 | 118.19 | 144.26 | 0.229 | 0.014 | 0.91 | 1.188 | 54 | 57.5 | 3.63
2018-03-30 04:00 | 513.9 | 317.59 | 0.727 | 0.102 | 1.65 | 2.709 | 18.4 | 12.9 | 5.27
2018-03-30 12:00 | 433.22 | 210.77 | 0.617 | 0.076 | 1.72 | 2.518 | 14.4 | 10.7 | 5.85
2018-03-30 20:00 | 229.36 | 153.52 | 0.553 | 0.075 | 1.9 | 2.629 | 13.2 | 11.5 | 6.08
2018-03-31 04:00 | 229.36 | 100.95 | 0.451 | 0.065 | 2.13 | 1.79 | 15 | 15.4 | 6.54
2018-03-31 12:00 | 93.685 | 70.063 | 0.364 | 0.053 | 2.45 | 1.465 | 17.9 | 21.3 | 6.79
2018-04-01 12:00 | 25.33 | 43.233 | 0.233 | 0.038 | 2.52 | 0.988 | 22.3 | 35.5 | 6.92
2018-04-02 04:00 | 16.015 | 27.414 | 0.171 | 0.027 | 2.4 | 0.738 | 25.7 | 44.1 | 7.03
2018-04-02 08:00 | 16.015 | 25.788 | 0.154 | 0.024 | 2.51 | 0.849 | 26.3 | 46.7 | 7.11
2018-04-02 12:00 | 14.15 | 27.83 | 0.15 | 0.014 | 2.65 | 1.01 | 26.2 | 48.1 | 6.78
2018-04-03 12:00 | 21.19 | 22.576 | 0.101 | 0.004 | 2.32 | 0.806 | 28.5 | 55.6 | 6.02
2018-04-03 20:00 | 429.8 | 343.39 | 0.769 | 0.064 | 1.77 | 2.573 | 16 | 14.3 | 5.08
2018-04-04 04:00 | 457.21 | 283.85 | 0.696 | 0.063 | 1.5 | 3.161 | 12.2 | 10.3 | 5.35
2018-04-04 12:00 | 372.17 | 211 | 0.641 | 0.055 | 1.37 | 2.165 | 9.9 | 9.2 | 5.42
2018-04-04 20:00 | 229.36 | 190.56 | 0.635 | 0.052 | 1.37 | 2.361 | 9.3 | 9.9 | 5.62
2018-04-05 04:00 | 89.703 | 184.16 | 0.634 | 0.043 | 1.44 | 2.512 | 10.6 | 14.2 | 5.86
2018-04-05 12:00 | 51.21 | 142 | 0.519 | 0.049 | 1.66 | 2.176 | 13.2 | 19.9 | 6.29
2018-04-05 20:00 | 38.574 | 105.26 | 0.449 | 0.044 | 1.84 | 1.735 | 15.2 | 25.4 | 6.69
2018-04-06 04:00 | 30.066 | 80.675 | 0.364 | 0.031 | 1.98 | 1.451 | 17.3 | 30.9 | 6.98
2018-04-06 12:00 | 24.295 | 75.388 | 0.304 | 0.03 | 2.13 | 1.147 | 19.5 | 36 | 6.95
2018-04-07 12:00 | 14.98 | 36.74 | 0.179 | 0.014 | 2.33 | 0.742 | 24.4 | 48.4 | 7.38
2018-04-08 12:00 | 10 | 24.723 | 0.117 | 0.019 | 2.29 | 0.596 | 28.7 | 57.8 | 7.1
2018-04-09 04:00 | 8.34 | 20.791 | 0.093 | 0.012 | 2.2 | 0.537 | 28.5 | 62.5 | 6.44
2018-04-09 07:25 | 8.34 | 16.066 | 0.081 | 0.011 | 2.25 | 0.605 | 28.7 | 64.5 | 6.47
2018-04-09 12:00 | 8.34 | 25.21 | 0.08 | 0.008 | 1.8 | 0.482 | 31.6 | 70.4 | 6.39
2018-04-10 12:00 | 5.72 | 13.071 | 0.054 | 0.014 | 1.63 | 0.514 | 31.8 | 76.4 | 5.65
2018-04-11 12:00 | 4.76 | 9.7529 | 0.042 | 0.01 | 1.4 | 0.453 | 33.3 | 82 | 4.97
2018-04-12 12:00 | 4.76 | 9.1803 | 0.043 | 0.01 | 1.12 | 0.523 | 32.6 | 84.1 | 3.7
2018-04-13 12:00 | 4.28 | 10.018 | 0.037 | 0.005 | 0.8 | 0.385 | 37.6 | 87.3 | 2.54
2018-04-14 12:00 | 7.51 | 13.793 | 0.047 | 0.005 | 0.38 | 0.502 | 28.8 | 73.3 | 1.65
2018-04-15 12:00 | 202.26 | 190.37 | 0.471 | 0.074 | 1.76 | 1.166 | 19.9 | 32 | 4.49
2018-04-15 20:00 | 496.35 | 206.18 | 0.566 | 0.095 | 1.6 | 2.196 | 11.3 | 10.1 | 4.88
2018-04-16 04:00 | 556.82 | 145.22 | 0.52 | 0.116 | 1.94 | 2.197 | 9.5 | 9.2 | 5.21
2018-04-16 07:10 | 474.92 | 119.82 | 0.497 | 0.104 | 2.26 | 2.364 | 9.5 | 9.2 | 5.52
2018-04-16 12:00 | 342.36 | 119.19 | 0.4522 | 0.102 | 3.18 | 0.466 | 8.8 | 10.2 | 6.1
2018-04-16 20:00 | 142.95 | 92.519 | 0.3951 | 0.086 | 3.17 | 0.402 | 10.1 | 13.9 | 6.5
2018-04-17 04:00 | 63.194 | 58.577 | 0.3299 | 0.06 | 3.17 | 0.335 | 12.7 | 20.1 | 6.87
2018-04-17 12:00 | 49.806 | 46.121 | 0.271 | 0.055 | 3.11 | 0.256 | 14.9 | 24.8 | 7
2018-04-18 12:00 | 24.295 | 26.265 | 0.1755 | 0.01 | 3.21 | 0.371 | 20 | 38.9 | 7.47
2018-04-19 12:00 | 14.98 | 21.276 | 0.1117 | 0.021 | 3.04 | 0.827 | 23.3 | 48.6 | 6.89
2018-04-20 12:00 | 10 | 16.254 | 0.0753 | 0.014 | 2.67 | 0.582 | 24.7 | 57.3 | 5.62
2018-04-21 12:00 | 7.51 | 12.641 | 0.0502 | 0.006 | 2.22 | 0.489 | 27.6 | 64.8 | 3.92
2018-04-22 12:00 | 6.2 | 9.3959 | 0.0357 | 0.006 | 1.91 | 0.45 | 30.1 | 69.6 | 2.78
2018-04-23 04:00 | 5.24 | 10.723 | 0.0318 | 0.002 | 1.77 | 0.489 | 29.8 | 72.7 | 2.04
2018-04-23 07:15 | 5.72 | 6.1391 | 0.0321 | 0.006 | 1.82 | 0.406 | 30.8 | 75.4 | 2.08
2018-04-23 12:00 | 5.72 | 6.8749 | 0.029 | 0.003 | 1.35 | 0.429 | 30.1 | 75.1 | 1.9
2018-04-24 12:00 | 4.76 | 2.5723 | 0.03 | 0.004 | 1.21 | 0.415 | 30.6 | 79.4 | 1.49
2018-04-25 12:00 | 8.34 | 4.6791 | 0.031 | 0.006 | 1.16 | 0.431 | 31.8 | 79.1 | 1.91
2018-04-26 12:00 | 17.05 | 5.9093 | 0.033 | 0.008 | 1.03 | 0.432 | 37.6 | 70.3 | 1.48
2018-04-27 12:00 | 9.17 | 13.546 | 0.05 | 0.004 | 1.16 | 1.131 | 31.8 | 57.2 | 1.7
2018-04-28 12:00 | 6.68 | 9.247 | 0.043 | 0.01 | 1.19 | 0.865 | 31.2 | 60.8 | 1.48
2018-04-29 12:00 | 5.24 | 6.5359 | 0.033 | 0.006 | 1.12 | 0.705 | 32.4 | 70.4 | 1.71
2018-04-30 04:00 | 4.76 | 10.533 | 0.033 | 0.008 | 1.11 | 0.642 | 31.3 | 73.6 | 1.3
2018-04-30 07:20 | 4.28 | 4.9857 | 0.031 | 0.007 | 1.17 | 0.612 | 32.6 | 76.4 | 1.28
2018-04-30 12:00 | 4.76 | 9.6885 | 0.0393 | 0.012 | 1.39 | 0.69 | 32.6 | 75.3 | 1.31
2018-05-01 12:00 | 3.8 | 3.9447 | 0.0369 | 0.006 | 1.17 | 0.634 | 33.8 | 78.9 | 0.94
2018-05-02 12:00 | 3.32 | 7.0571 | 0.0339 | 0.006 | 1.01 | 0.555 | 34.5 | 82.6 | 0.7
2018-05-03 12:00 | 4.28 | 9.6215 | 0.0419 | 0.003 | 0.92 | 0.63 | 30.7 | 77.8 | 0.66
2018-05-04 12:00 | 44.19 | 31.348 | 0.0966 | 0.007 | 0.98 | 0.977 | 30.7 | 58.5 | 1.62
2018-05-04 20:00 | 28.882 | 35.055 | 0.1151 | 0.009 | 1.22 | 1.222 | 27.3 | 41.8 | 2.5
2018-05-05 04:00 | 17.05 | 27.026 | 0.0903 | 0.012 | 1.11 | 0.837 | 27.9 | 41.6 | 2.14
2018-05-05 12:00 | 11.66 | 30.598 | 0.1199 | 0.009 | 1.23 | 1 | 26.7 | 42.6 | 2.74
2018-05-06 12:00 | 5.72 | 23.076 | 0.1075 | 0.004 | 1.19 | 0.882 | 25.2 | 52.6 | 2.91
2018-05-07 04:00 | 4.76 | 17.296 | 0.0894 | 0.011 | 1.13 | 0.716 | 25.5 | 57.6 | 3.62
2018-05-07 07:25 | 4.76 | 14.964 | 0.0873 | 0.019 | 1.2 | 0.9 | 26.8 | 59.8 | 3.96
2018-05-07 12:00 | 4.28 | 19.354 | 0.0808 | 0.005 | 1.1 | 0.954 | 29 | 64.2 | 4.12
2018-05-08 12:00 | 2.84 | 14.575 | 0.0618 | 0.004 | 1.02 | 0.826 | 30.1 | 72.2 | 3.62
2018-05-09 12:00 | 2.36 | 10.862 | 0.049 | 0.006 | 0.87 | 0.799 | 32 | 79 | 2.73
2018-05-10 12:00 | 2.84 | 11.191 | 0.0498 | 0.025 | 0.76 | 0.833 | 29.7 | 81.5 | 2.1
2018-05-11 12:00 | 2.36 | 8.7064 | 0.064 | 0.01 | 0.72 | 0.633 | 31.2 | 85.9 | 1.8
2018-05-12 12:00 | 1.741 | 6.7204 | 0.0455 | 0.012 | 0.71 | 0.511 | 33 | 89.4 | 1.93
2018-05-13 12:00 | 2.36 | 11.149 | 0.0471 | 0.01 | 0.76 | 0.595 | 30.7 | 85.9 | 1.92
2018-05-14 04:00 | 1.88 | 6.9225 | 0.0412 | 0.005 | 0.76 | 0.451 | 32.9 | 92.6 | 2.13
2018-05-14 07:10 | 1.88 | 5.3583 | 0.0344 | 0.006 | 0.78 | 0.453 | 34.8 | 96.2 | 2.26
2018-05-14 12:00 | 38.574 | 38.8 | 0.1087 | 0.009 | 1.48 | 0.803 | 32.3 | 96.5 | 2.74
2018-05-15 12:00 | 61.696 | 100 | 0.4312 | 0.179 | 2.94 | 2.995 | 33.8 | 47.8 | 4.42
2018-05-15 20:00 | 34.802 | 125.8 | 1.0159 | 0.593 | 3.47 | 3.494 | 35.7 | 35.7 | 6.11
2018-05-16 04:00 | 21.19 | 100.8 | 0.6768 | 0.332 | 3.69 | 3.152 | 37.7 | 38 | 7.1
2018-05-16 12:00 | 13.32 | 70.9 | 0.5167 | 0.234 | 3.74 | 2.7 | 36.3 | 40.8 | 7.08
2018-05-16 20:00 | 10 | 57.5 | 0.4523 | 0.192 | 3.62 | 2.459 | 36.6 | 43.2 | 7.27
2018-05-17 04:00 | 7.51 | 49.9 | 0.4069 | 0.22 | 3.41 | 2.328 | 35 | 44.9 | 7.29
2018-05-17 12:00 | 5.72 | 47 | 0.3666 | 0.156 | 3.35 | 2.18 | 36 | 48.6 | 7.57
2018-05-18 12:00 | 3.32 | 31.4 | 0.2627 | 0.106 | 2.95 | 1.342 | 36.9 | 58 | 7.94
2018-05-19 12:00 | 1.88 | 43.1 | 0.2289 | 0.085 | 2.55 | 1.287 | 35.5 | 63 | 7.75
2018-05-20 12:00 | 6.2 | 35.1 | 0.1792 | 0.066 | 2.39 | 0.994 | 34.5 | 74.1 | 8.21
2018-05-21 04:00 | 4.28 | 26 | 0.1409 | 0.051 | 2.44 | 0.81 | 43.6 | 73.3 | 7.85
2018-05-21 07:30 | 4.28 | 16 | 0.1342 | 0.058 | 2.53 | 0.885 | 42.2 | 76.5 | 8.19
2018-05-21 12:00 | 3.8 | 21.825 | 0.142 | 0.057 | 2.13 | 0.883 | 37.9 | 70.9 | 8.12
2018-05-22 12:00 | 10 | 23.948 | 0.14 | 0.05 | 1.67 | 0.777 | 38 | 75.4 | 8.02
2018-05-23 04:00 | 24.295 | 42.016 | 0.203 | 0.062 | 2.05 | 1.201 | 35.3 | 56.7 | 7.71
2018-05-23 12:00 | 18.085 | 60.836 | 0.271 | 0.066 | 2.05 | 1.424 | 36.4 | 48.5 | 7.75
2018-05-23 20:00 | 24.295 | 55.975 | 0.278 | 0.069 | 2.04 | 1.563 | 32.2 | 39.2 | 7.69
2018-05-24 12:00 | 9.17 | 36.024 | 0.226 | 0.084 | 2.42 | 1.589 | 34.5 | 40.1 | 7.23
2018-05-25 12:00 | 2.84 | 31.091 | 0.261 | 0.103 | 2.26 | 1.247 | 38.1 | 47.3 | 8.45
2018-05-26 12:00 | 1.741 | 30.379 | 0.207 | 0.082 | 2.69 | 1.076 | 36.4 | 57.7 | 9.41
2018-05-26 20:00 | 26.514 | 189.32 | 0.434 | 0.081 | 2.47 | 1.955 | 30.3 | 56.4 | 8.27
2018-05-27 04:00 | 109.88 | 740.04 | 2.3 | 0.908 | 4.28 | 5.928 | 25.1 | 19.4 | 5.54
2018-05-27 12:00 | 52.708 | 655.55 | 1.379 | 0.306 | 4.43 | 5.035 | 24 | 18.3 | 5.72
2018-05-27 20:00 | 23.26 | 245.74 | 0.927 | 0.368 | 4.3 | 3.025 | 26.2 | 22.3 | 6.53
2018-05-28 04:00 | 13.32 | 160.87 | 0.685 | 0.294 | 4.36 | 2.332 | 28.9 | 27.6 | 7.24
2018-05-28 07:05 | 10.83 | 142.25 | 0.613 | 0.272 | 4.7 | 1.914 | 30.4 | 30.6 | 7.54
2018-05-28 12:00 | 8.34 | 161.2 | 0.514 | 0.193 | 5.06 | 2.173 | 31.4 | 34.5 | 8.13
2018-05-29 12:00 | 3.32 | 68.987 | 0.305 | 0.136 | 4.11 | 1.32 | 32.9 | 48.8 | 9.35
2018-05-30 12:00 | 1.741 | 42.407 | 0.221 | 0.12 | 3.15 | 0.998 | 34 | 61 | 10.31
2018-05-31 12:00 | 1.463 | 29.965 | 0.186 | 0.113 | 2.58 | 1.045 | 33.4 | 70.9 | 10.76
2018-06-01 12:00 | 57.202 | 543.97 | 0.983 | 0.164 | 5.43 | 2.991 | 24.4 | 34.1 | 7.3
2018-06-01 20:00 | 52.708 | 302.63 | 0.648 | 0.154 | 5.43 | 2.055 | 32.7 | 34.1 | 7.77
2018-06-02 04:00 | 69.698 | 398.39 | 0.88 | 0.217 | 4.95 | 3.559 | 25.5 | 21.5 | 6.91
2018-06-02 12:00 | 42.786 | 318.36 | 0.702 | 0.146 | 6.57 | 2.924 | 24.8 | 19.2 | 7.43
2018-06-02 20:00 | 20.155 | 245.87 | 0.612 | 0.132 | 5.49 | 2.445 | 23.8 | 21.9 | 8.05
2018-06-03 04:00 | 14.15 | 193.68 | 0.516 | 0.114 | 4.91 | 1.954 | 23.8 | 26 | 8.39
2018-06-03 12:00 | 11.66 | 161.88 | 0.462 | 0.109 | 4.58 | 1.94 | 25 | 30.2 | 8.68
2018-06-04 04:00 | 5.72 | 113.45 | 0.363 | 0.099 | 4.21 | 1.519 | 28.2 | 37.7 | 9.2
2018-06-04 07:05 | 4.76 | 98.901 | 0.335 | 0.1 | 4.24 | 1.517 | 29.2 | 39.6 | 9.56
2018-06-04 12:00 | 3.8 | 95.863 | 0.316 | 0.09 | 4.02 | 1.286 | 29.8 | 43.3 | 10.13
2018-06-05 12:00 | 1.88 | 63.144 | 0.243 | 0.084 | 3.43 | 1.079 | 32 | 53.6 | 10.65
2018-06-06 12:00 | 1.602 | 53.389 | 0.207 | 0.077 | 3.06 | 0.979 | 31.4 | 63.8 | 10.93
2018-06-07 12:00 | 1.185 | 41.039 | 0.173 | 0.073 | 2.72 | 0.886 | 34.3 | 72.9 | 10.86
2018-06-08 12:00 | 1.046 | 35.862 | 0.158 | 0.065 | 2.29 | 0.724 | 32.9 | 79.2 | 10.44
2018-06-09 12:00 | 1.88 | 35.328 | 0.141 | 0.053 | 1.81 | 0.785 | 32.5 | 79.8 | 9.6
2018-06-09 20:00 | 17.05 | 94.488 | 0.231 | 0.06 | 1.48 | 1.125 | 25.9 | 65.3 | 8.02
2018-06-10 04:00 | 369.1 | 751.8 | 1.261 | 0.231 | 4.74 | 4.033 | 15 | 14.7 | 5.38
2018-06-10 12:00 | 838.38 | 435.84 | 0.783 | 0.149 | 7.63 | 3.131 | 16.4 | 6.8 | 5.38
2018-06-10 20:00 | 946.09 | 699.6 | 1.061 | 0.145 | 5.05 | 3.163 | 10.6 | 5.4 | 4.9
2018-06-11 04:00 | 1349.6 | 409.29 | 0.744 | 0.131 | 6.04 | 2.39 | 13.5 | 6.3 | 5.75
2018-06-11 07:00 | 1053.7 | 250.97 | 0.624 | 0.201 | 7.1 | 2.478 | 15.8 | 7.4 | 6.49
2018-06-11 12:00 | 798.03 | 216.94 | 0.5923 | 0.147 | 7.72 | 2.635 | 17.3 | 9.8 | 7.17
2018-06-11 20:00 | 564.05 | 140.35 | 0.5041 | 0.22 | 8.52 | 1.29 | 19.8 | 11.9 | 8.05
2018-06-12 04:00 | 375.25 | 112.55 | 0.4529 | 0.209 | 8.24 | 1.887 | 20.2 | 13.6 | 8.35
2018-06-12 12:00 | 205.01 | 101.62 | 0.4465 | 0.198 | 7.35 | 1.357 | 20.2 | 14.3 | 8.5
2018-06-12 20:00 | 89.703 | 81.889 | 0.401 | 0.179 | 6.44 | 1.35 | 20.8 | 18.7 | 8.78
2018-06-13 04:00 | 52.708 | 69.943 | 0.356 | 0.199 | 5.71 | 1.309 | 21.7 | 22.1 | 8.95
2018-06-13 12:00 | 42.786 | 70.922 | 0.3414 | 0.209 | 5.28 | 2.195 | 22.2 | 25.8 | 9.28
2018-06-14 12:00 | 18.085 | 33.875 | 0.2266 | 0.114 | 4.88 | 1.105 | 24 | 38.1 | 10.09
2018-06-15 12:00 | 10 | 23.89 | 0.1776 | 0.099 | 4.36 | 0.736 | 27.8 | 47.9 | 10.22
2018-06-17 12:00 | 4.28 | 16.517 | 0.1236 | 0.067 | 3.53 | 0.626 | 27.7 | 64.2 | 10.17
2018-06-18 04:00 | 3.8 | 15.785 | 0.1182 | 0.061 | 3.26 | 0.587 | 27.8 | 68 | 9.77
2018-06-18 07:10 | 3.32 | 14.112 | 0.109 | 0.06 | 3.26 | 0.606 | 28.5 | 69.9 | 10.07
2018-06-18 12:00 | 3.32 | 12.3 | 0.103 | 0.05 | 3.05 | 0.543 | 27.8 | 73.1 | 9.6
2018-06-19 12:00 | 3.8 | 12.6 | 0.106 | 0.045 | 2.44 | 0.561 | 26.7 | 72.8 | 8.74
2018-06-20 12:00 | 3.32 | 11.2 | 0.092 | 0.047 | 2.43 | 0.519 | 29.3 | 84.4 | 9.33
2018-06-21 12:00 | 2.36 | 10.4 | 0.083 | 0.041 | 2.16 | 0.507 | 30.3 | 88.4 | 9.03
2018-06-22 12:00 | 2.36 | 10 | 0.068 | 0.032 | 1.99 | 0.52 | 30.5 | 89.5 | 8.15
2018-06-23 12:00 | 6.68 | 10.7 | 0.071 | 0.029 | 1.86 | 0.416 | 31.2 | 92.3 | 8.39
2018-06-24 12:00 | 2.36 | 11.2 | 0.064 | 0.023 | 1.77 | 0.474 | 29.8 | 89.4 | 7.64
2018-06-25 04:00 | 1.741 | 10.9 | 0.064 | 0.022 | 1.64 | 0.456 | 30.1 | 85 | 6.7
2018-06-25 07:00 | 1.741 | 11.1 | 0.062 | 0.022 | 1.62 | 0.439 | 31.2 | 88.1 | 6.97
2018-06-25 12:00 | 1.88 | 10.518 | 0.066 | 0.018 | 1.43 | 0.492 | 31.8 | 87.8 | 6.9
2018-06-26 12:00 | 1.602 | 9.2105 | 0.061 | 0.002 | 1.22 | 0.456 | 35.1 | 95.1 | 6.22
2018-06-27 12:00 | 4.28 | 15.703 | 0.071 | 0.014 | 1.21 | 0.463 | 32.6 | 86 | 5.74
2018-06-28 12:00 | 4.76 | 18.064 | 0.075 | 0.011 | 1.45 | 0.476 | 33 | 92.4 | 6.64
2018-06-29 12:00 | 1.88 | 9.4636 | 0.055 | 0.009 | 1.5 | 0.513 | 32.8 | 85.2 | 5.49
2018-06-30 12:00 | 1.602 | 9.4876 | 0.054 | 0.008 | 1.16 | 0.444 | 33.8 | 85.7 | 4.62
2018-07-01 12:00 | 1.324 | 10.84 | 0.055 | -0.004 | 0.97 | 0.516 | 37 | 90.5 | 4.38
2018-07-02 04:00 | 1.185 | 11.734 | 0.056 | -0.005 | 0.95 | 0.497 | 35.6 | 92.7 | 3.9
2018-07-02 07:10 | 1.185 | 7.5705 | 0.045 | 0.003 | 1 | 0.407 | 36.5 | 95.8 | 3.95
2018-07-02 12:00 | 1.185 | 6.5746 | 0.056 | 0.014 | 0.71 | 0.511 | 31.8 | 91.7 | 4.61
2018-07-03 12:00 | 1.185 | 6.4641 | 0.053 | 0.016 | 0.63 | 0.45 | 31.2 | 96.6 | 4.58
2018-07-04 12:00 | 1.185 | 9.4022 | 0.058 | 0.012 | 0.67 | 0.445 | 31.5 | 99.6 | 4.84
2018-07-05 12:00 | 1.046 | 8.6608 | 0.055 | 0.018 | 0.55 | 0.443 | 32.5 | 104.8 | 5.25
2018-07-06 04:00 | 168.9 | 1632.1 | 1.795 | 0.065 | 2.87 | 5.276 | 10 | 18.4 | 4.08
2018-07-06 12:00 | 91.694 | 863.72 | 1.141 | 0.089 | 2.74 | 3.266 | 5.1 | 7.5 | 4.75
2018-07-06 20:00 | 26.514 | 511.98 | 0.887 | 0.089 | 2.7 | 2.887 | 5.2 | 9.8 | 5.86
2018-07-07 04:00 | 14.15 | 336.3 | 0.682 | 0.094 | 2.75 | 1.945 | 6 | 13.3 | 6.24
2018-07-07 12:00 | 8.34 | 242.53 | 0.569 | 0.088 | 2.81 | 1.906 | 7.4 | 18 | 6.79
2018-07-07 20:00 | 4.76 | 211.99 | 0.48 | 0.084 | 2.83 | 1.235 | 8.6 | 22.2 | 7.06
2018-07-08 12:00 | 2.84 | 115.1 | 0.334 | 0.073 | 2.86 | 1.163 | 11.8 | 31.5 | 7.79
2018-07-09 04:00 | 1.602 | 96.114 | 0.26 | 0.066 | 2.72 | 1.029 | 14.9 | 42.6 | 8.27
2018-07-09 07:05 | 1.602 | 73.991 | 0.234 | 0.058 | 2.74 | 1.053 | 15 | 43.8 | 8.18
2018-07-09 12:00 | 1.463 | 70.281 | 0.227 | 0.063 | 2.95 | 0.993 | 18.7 | 48.4 | 7.86
2018-07-10 12:00 | 1.185 | 46.04 | 0.182 | 0.051 | 2.58 | 0.887 | 21 | 60.4 | 7.94
2018-07-11 12:00 | 1.046 | 35.016 | 0.132 | 0.04 | 2.22 | 0.711 | 24.2 | 74.7 | 8.25
2018-07-12 12:00 | 0.768 | 24.128 | 0.104 | 0.041 | 1.81 | 0.66 | 26.6 | 85.3 | 7.77
2018-07-13 12:00 | 0.907 | 16.949 | 0.083 | 0.028 | 1.46 | 0.541 | 29.8 | 95.4 | 7.1
2018-07-14 12:00 | 0.629 | 12.987 | 0.068 | 0.023 | 1.09 | 0.493 | 27.1 | 100.4 | 6.2
2018-07-15 12:00 | 0.49 | 10.661 | 0.06 | 0.018 | 0.86 | 0.434 | 27.4 | 108.8 | 5.66
2018-07-16 04:00 | 1.046 | 13.231 | 0.062 | 0.02 | 0.83 | 0.467 | 27.1 | 111 | 5.19
2018-07-16 07:15 | 0.768 | 10.676 | 0.054 | 0.013 | 0.83 | 0.408 | 28.1 | 116.2 | 5.29
2018-07-16 12:00 | 0.768 | 12.587 | 0.0593 | 0.012 | 0.49 | 0.427 | 27.9 | 113.6 | 5.19
2018-07-17 12:00 | 0.629 | 8.9841 | 0.0571 | 0.02 | 0.39 | 0.414 | 29 | 114.8 | 5.3
2018-07-18 12:00 | 0.49 | 9.8522 | 0.0587 | 0.018 | 0.27 | 0.4 | 29.9 | 113 | 5.51
2018-07-19 12:00 | 0.49 | 8.1246 | 0.0567 | 0.01 | 0.23 | 0.38 | 29.6 | 114.3 | 5.2
2018-07-20 12:00 | 0.49 | 4.5781 | 0.0484 | 0.005 | 0.19 | 0.359 | 30.4 | 123.6 | 5.13
2018-07-21 12:00 | 1.463 | 7.7269 | 0.0556 | 0.022 | 0.31 | 0.458 | 28.5 | 111.1 | 5.02
2018-07-22 12:00 | 0.629 | 6.4143 | 0.0489 | 0.018 | 0.23 | 0.368 | 29.8 | 129 | 5.6
2018-07-23 04:00 | 0.49 | 8.6705 | 0.0488 | 0.019 | 0.3 | 0.392 | 31.2 | 131.3 | 5.89
2018-07-23 07:15 | 0.629 | 8.5023 | 0.0496 | 0.02 | 0.31 | 0.401 | 32.2 | 134.6 | 6.21
2018-07-23 12:00 | 0.49 | 6.6889 | 0.051 | 0.022 | 0.32 | 0.352 | 36.1 | 138.9 | 6.82
2018-07-24 12:00 | 0.49 | 6.3131 | 0.05 | 0.02 | 0.3 | 0.306 | 33.5 | 138.3 | 6.92
2018-07-25 12:00 | 0.451 | 5.4237 | 0.056 | 0.024 | 0.25 | 0.352 | 30.8 | 137.1 | 6.77
2018-07-26 12:00 | 0.412 | 8.5022 | 0.051 | 0.027 | 0.22 | 0.276 | 31.8 | 138.4 | 6.68
2018-07-27 12:00 | 0.412 | 8.2487 | 0.053 | 0.022 | 0.25 | 0.3 | 31.4 | 134.6 | 6.17
2018-07-28 12:00 | 0.412 | 9.5367 | 0.052 | 0.021 | 0.17 | 0.573 | 30.7 | 134.9 | 6.01
2018-07-29 12:00 | 0.373 | 10.219 | 0.054 | 0.018 | 0.15 | 0.306 | 30.2 | 137.5 | 5.86
2018-07-30 04:00 | 0.373 | 8.2023 | 0.048 | 0.017 | 0.16 | 0.315 | 29.6 | 140.7 | 5.56
2018-07-30 07:05 | 0.412 | 7.3 | 0.047 | 0.014 | 0.21 | 0.278 | 31.3 | 147.2 | 5.51
2018-07-30 12:00 | 0.412 | 10.511 | 0.0515 | 0.022 | 0.35 | 0.365 | 30.9 | 144.4 | 5.88
2018-07-31 12:00 | 0.49 | 8.3391 | 0.0509 | 0.015 | 0.38 | 0.331 | 30.9 | 145.7 | 5.84
2018-08-01 12:00 | 0.451 | 8.7837 | 0.0522 | 0.014 | 0.37 | 0.331 | 28.8 | 142.2 | 5.83
2018-08-02 12:00 | 0.451 | 11.333 | 0.0524 | 0.014 | 0.36 | 0.343 | 29.3 | 145.1 | 6.23
2018-08-03 12:00 | 0.412 | 11.59 | 0.0512 | 0.017 | 0.36 | 0.295 | 31.8 | 145.8 | 6.37
2018-08-04 12:00 | 0.412 | 8.8832 | 0.0508 | 0.018 | 0.34 | 0.303 | 30.4 | 142.7 | 6.24
2018-08-05 12:00 | 0.412 | 9.4149 | 0.0528 | 0.016 | 0.33 | 0.307 | 30.5 | 143.8 | 6.17
2018-08-06 04:00 | 0.373 | 14.915 | 0.0575 | 0.017 | 0.33 | 0.338 | 30.2 | 145.2 | 6.03
2018-08-06 07:05 | 0.373 | 11.688 | 0.053 | 0.015 | 0.33 | 0.381 | 31.3 | 149.5 | 6.14
2018-08-06 12:00 | 0.373 | 10.289 | 0.056 | 0.021 | 0 | 0.343 | 31.5 | 152.5 | 6.29
2018-08-07 12:00 | 0.451 | 14.248 | 0.065 | 0.012 | 0 | 0.346 | 28.9 | 139.8 | 5.91
2018-08-08 12:00 | 0.412 | 10.752 | 0.062 | 0.023 | 0 | 0.329 | 32.2 | 148.5 | 6.49
2018-08-09 12:00 | 0.412 | 9.1205 | 0.06 | 0.023 | 0 | 0.335 | 31.3 | 148.2 | 6.87
2018-08-10 12:00 | 0.412 | 9.3516 | 0.06 | 0.027 | 0 | 0.665 | 30.7 | 152.5 | 7.05
2018-08-11 12:00 | 0.451 | 10.921 | 0.067 | 0.028 | 0.04 | 0.368 | 28.1 | 134.8 | 6.98
2018-08-12 12:00 | 0.451 | 11.732 | 0.061 | 0.02 | 0 | 0.332 | 28.9 | 134.8 | 6.9
2018-08-13 04:00 | 0.412 | 14.8 | 0.063 | 0.028 | 0 | 0.357 | 28.8 | 140.6 | 6.84
2018-08-13 07:15 | 0.412 | 8.6392 | 0.058 | 0.028 | 0 | 0.312 | 29.8 | 143.8 | 7.05
2018-08-20 12:00 | 0.451 | 10.652 | 0.066 | 0.032 | 0.26 | 0.35 | 30.9 | 130.3 | 7.55
2018-08-21 12:00 | 0.768 | 9.6899 | 0.065 | 0.008 | 0.86 | 0.34 | 29.8 | 102.1 | 5.9
2018-08-22 12:00 | 0.49 | 11.026 | 0.068 | 0.017 | 0.39 | 0.399 | 28.1 | 106.2 | 6.59
2018-08-23 12:00 | 14.98 | 17.821 | 0.069 | 0.017 | 0.27 | 0.309 | 26.8 | 148.4 | 7.97
2018-08-24 12:00 | 2.84 | 17.576 | 0.089 | 0.023 | 0.78 | 0.761 | 30.6 | 56.1 | 4.38
2018-08-25 12:00 | 4.28 | 18.763 | 0.107 | 0.032 | 1.33 | 0.824 | 24.7 | 44.6 | 5.7
2018-08-26 12:00 | 1.046 | 13.148 | 0.106 | 0.026 | 1.16 | 0.702 | 21.3 | 50 | 7.07
2018-08-27 04:00 | 0.907 | 13.755 | 0.097 | 0.018 | 1.12 | 0.686 | 21.3 | 58.5 | 7.77
2018-08-27 07:10 | 0.907 | 15.71 | 0.104 | 0.031 | 0.99 | 0.755 | 21.1 | 58.5 | 7.91
2018-08-27 12:00 | 0.768 | 15.224 | 0.093 | 0.023 | 0.74 | 0.732 | 20.5 | 62.9 | 7.98
2018-08-28 12:00 | 0.768 | 8.3159 | 0.08 | 0.026 | 0.5 | 0.653 | 22 | 72.2 | 8.22
2018-08-29 12:00 | 0.629 | 10.631 | 0.079 | 0.029 | 0.37 | 0.702 | 23.4 | 79.6 | 8.22
2018-08-30 12:00 | 0.49 | 6.7842 | 0.074 | 0.035 | 0.25 | 0.593 | 25.6 | 87.2 | 8.55
2018-08-31 12:00 | 0.49 | 7.6972 | 0.071 | 0.025 | 0.13 | 0.555 | 26.3 | 92.4 | 8.49
2018-09-01 12:00 | 0.451 | 6.8775 | 0.067 | 0.016 | 0.07 | 0.648 | 27.5 | 99.7 | 8.3
2018-09-02 12:00 | 0.451 | 6.4331 | 0.064 | 0.023 | 0.01 | 0.506 | 26.8 | 108.7 | 8.36
2018-09-03 04:00 | 0.412 | 6.4011 | 0.062 | 0.03 | 0.01 | 0.541 | 26.2 | 118.3 | 8.3
2018-09-03 06:40 | 0.412 | 6.4655 | 0.063 | 0.027 | 0.04 | 0.453 | 27.5 | 123.1 | 8.44
2018-09-03 12:00 | 0.49 | 7.3186 | 0.064 | 0.02 | 0.03 | 0.413 | 28.3 | 122.9 | 8.94
2018-09-04 12:00 | 0.451 | 9.0909 | 0.067 | 0.019 | 0 | 0.417 | 28.7 | 130.3 | 9.19
2018-09-05 12:00 | 0.373 | 7.5705 | 0.066 | 0.024 | 0 | 0.385 | 29.1 | 137.2 | 9.38
2018-09-06 12:00 | 0.49 | 10.067 | 0.078 | 0.024 | 0.13 | 0.501 | 24.8 | 104.5 | 7.78
2018-09-07 12:00 | 0.451 | 6.9576 | 0.07 | 0.02 | 0 | 0.377 | 28.2 | 134.2 | 9.4
2018-09-08 12:00 | 0.629 | 7.727 | 0.062 | 0.018 | 0 | 0.398 | 28.8 | 110.2 | 7.68
2018-09-09 12:00 | 1.185 | 8.5653 | 0.061 | 0.018 | 0.04 | 0.369 | 28.4 | 115.6 | 8.21
2018-09-10 04:00 | 1.185 | 9.8684 | 0.062 | 0.013 | 0.07 | 0.345 | 27.9 | 117.9 | 8.22
2018-09-10 07:05 | 1.046 | 7.4983 | 0.06 | 0.019 | 0.14 | 0.363 | 29.3 | 123.5 | 9.11
2018-09-10 12:00 | 0.907 | 8.0296 | 0.063 | 0.026 | 0.12 | 0.324 | 29.5 | 122.6 | 9.24
2018-09-11 12:00 | 0.629 | 8.1411 | 0.062 | 0.022 | 0.08 | 0.305 | 31.9 | 132.3 | 9.82
2018-09-12 12:00 | 1.046 | 7.9946 | 0.057 | 0.021 | 0.1 | 0.299 | 32 | 131.4 | 9.81
2018-09-13 12:00 | 0.768 | 7.0557 | 0.053 | 0.026 | 0.06 | 0.278 | 33.1 | 136.1 | 9.61
2018-09-14 12:00 | 0.629 | 7.0377 | 0.052 | 0.023 | 0.06 | 0.247 | 32.6 | 136.4 | 9.27
2018-09-15 12:00 | 0.629 | 5.3156 | 0.052 | 0.024 | 0.03 | 0.306 | 31.8 | 129.3 | 9.2
2018-09-16 12:00 | 0.412 | 5.7512 | 0.053 | 0.03 | 0.03 | 0.3 | 30.9 | 126.1 | 8.6
2018-09-17 04:00 | 0.373 | 6.1898 | 0.055 | 0.025 | 0.05 | 0.327 | 29.4 | 122.9 | 8.18
2018-09-17 07:15 | 0.412 | 6.224 | 0.053 | 0.019 | 0.06 | 0.333 | 30 | 124.5 | 8.57
2018-09-17 12:00 | 0.451 | 6.0687 | 0.052 | 0.022 | 0.16 | 0.322 | 29.6 | 121.6 | 8.39
2018-09-18 12:00 | 0.49 | 2.7155 | 0.048 | 0.011 | 0.17 | 0.312 | 29.8 | 124.1 | 8.49
2018-09-19 12:00 | 0.412 | 4.5484 | 0.049 | 0.012 | 0.15 | 0.332 | 29.2 | 127.4 | 8.44
2018-09-20 12:00 | 0.412 | 6.1266 | 0.048 | 0.016 | 0.11 | 0.311 | 31.1 | 134.7 | 8.58
2018-09-21 12:00 | 0.629 | 6.4474 | 0.052 | 0.023 | 0.11 | 0.285 | 31.2 | 142.7 | 8.79
2018-09-22 12:00 | 0.629 | 3.919 | 0.052 | 0.023 | 0.09 | 0.32 | 33.7 | 143.9 | 8.95
2018-09-23 12:00 | 0.907 | 6.2981 | 0.051 | 0.019 | 0.09 | 0.315 | 32.9 | 147.4 | 9.3
2018-09-24 04:00 | 0.768 | 6.0646 | 0.046 | 0.017 | 0.09 | 0.301 | 33.2 | 149.9 | 9.16
2018-09-24 07:25 | 0.907 | 12.168 | 0.056 | 0.017 | 0.09 | 0.356 | 34.1 | 152.5 | 9.6
2018-09-24 12:00 | 0.907 | 6.0321 | 0.0503 | 0.011 | 0 | 0.311 | 32.2 | 147.5 | 9.27
2018-09-25 12:00 | 1.602 | 7.0077 | 0.0554 | 0.001 | 0.08 | 0.332 | 24.6 | 103.2 | 7.07
2018-09-26 12:00 | 1.741 | 16.096 | 0.0964 | 0.03 | 0.35 | 0.451 | 26.7 | 100.8 | 7.35
2018-09-27 12:00 | 0.907 | 10.053 | 0.0603 | 0.012 | 0.13 | 0.334 | 30.8 | 142.3 | 9.66
2018-09-28 12:00 | 0.768 | 6.3051 | 0.0565 | 0.017 | 0.11 | 0.368 | 31.6 | 132.2 | 9.72
2018-09-29 12:00 | 0.907 | 7.4982 | 0.0533 | 0.02 | 0.09 | 0.471 | 35.3 | 136.2 | 9.82
2018-09-30 12:00 | 0.629 | 5.5363 | 0.0492 | 0.013 | 0.05 | 0.303 | 38.8 | 126.1 | 9.26
2018-10-01 04:00 | 0.629 | 6.0565 | 0.0496 | 0.016 | 0.07 | 0.328 | 38.9 | 129.7 | 9.1
2018-10-01 07:30 | 0.629 | 4.9857 | 0.0472 | 0.015 | 0.07 | 0.318 | 39.1 | 131.4 | 9.64
2018-10-01 12:00 | 0.629 | 2.6525 | 0.0548 | 0.02 | 0.09 | 0.336 | 38.4 | 132.1 | 8.51
2018-10-02 12:00 | 0.907 | 1.3324 | 0.0521 | 0.019 | 0.06 | 0.586 | 36.6 | 137.2 | 8.08
2018-10-03 12:00 | 0.629 | 1.2836 | 0.0537 | 0.024 | 0.04 | 0.315 | 35.7 | 142.8 | 8.3
2018-10-04 12:00 | 0.907 | 1.9023 | 0.0565 | 0.025 | 0.03 | 0.302 | 37 | 144 | 8.28
2018-10-05 12:00 | 1.046 | 7.1661 | 0.0645 | 0.028 | 0.04 | 0.361 | 35.4 | 137.5 | 8.39
2018-10-06 12:00 | 1.324 | 4.1123 | 0.0547 | 0.014 | 0.09 | 0.351 | 28.6 | 96.8 | 6.49
2018-10-07 12:00 | 3.8 | 8.7719 | 0.1006 | 0.031 | 0.37 | 0.558 | 27.1 | 105.4 | 7.95
2018-10-07 20:00 | 32.434 | 24.608 | 0.1367 | 0.043 | 0.42 | 0.641 | 30.5 | 106.4 | 7.94
2018-10-08 04:00 | 91.694 | 193.62 | 0.5256 | 0.097 | 0.97 | 1.866 | 20.1 | 27.3 | 6.39
2018-10-08 07:15 | 89.703 | 334.11 | 0.813 | 0.207 | 1.09 | 3.079 | 15.3 | 16.9 | 6.88
2018-10-08 12:00 | 61.696 | 107.86 | 0.5337 | 0.146 | 1.28 | 1.819 | 13.1 | 10.6 | 7.73
2018-10-08 20:00 | 27.698 | 67.099 | 0.4373 | 0.21 | 1.33 | 1.594 | 13.5 | 11.8 | 8.35
2018-10-09 12:00 | 7.51 | 34.858 | 0.3368 | 0.153 | 1.22 | 1.46 | 15.7 | 19.9 | 9.17
2018-10-09 20:00 | 4.28 | 30.181 | 0.3072 | 0.128 | 1.09 | 1.338 | 16.8 | 23.9 | 9.5
2018-10-10 12:00 | 1.463 | 22.514 | 0.2559 | 0.106 | 0.86 | 1.196 | 19 | 30.7 | 9.78
2018-10-11 12:00 | 1.046 | 16.534 | 0.2205 | 0.095 | 0.59 | 1.073 | 21.6 | 40.8 | 10.49
2018-10-12 12:00 | 0.768 | 10.745 | 0.1895 | 0.082 | 0.39 | 0.963 | 23.7 | 49.7 | 11.18
2018-10-13 12:00 | 1.046 | 8.6666 | 0.165 | 0.069 | 0.32 | 0.804 | 25.9 | 60.4 | 11.41
2018-10-14 12:00 | 0.768 | 8.3067 | 0.1428 | 0.064 | 0.22 | 0.682 | 27.2 | 75.2 | 10.8
2018-10-15 04:00 | 0.629 | 4.0622 | 0.132 | 0.059 | 0.2 | 0.732 | 26.8 | 84.4 | 10.47
2018-10-15 07:25 | 0.629 | 4.8985 | 0.1323 | 0.059 | 0.2 | 0.908 | 27.8 | 88.9 | 11.52
2018-10-15 12:00 | 0.629 | 6.1728 | 0.128 | 0.05 | 0 | 0.586 | 25.9 | 90.5 | 11.1
2018-10-16 12:00 | 0.629 | 7.1013 | 0.111 | 0.035 | 0 | 0.523 | 33 | 98 | 10.97
2018-10-17 12:00 | 0.451 | 4.5425 | 0.101 | 0.043 | 0 | 0.475 | 31.9 | 103.8 | 10.92
2018-10-18 12:00 | 0.49 | 6.0281 | 0.09 | 0.039 | 0 | 0.438 | 31.4 | 113 | 10.31
2018-10-19 12:00 | 0.629 | 3.2446 | 0.081 | 0.03 | 0 | 0.395 | 41.6 | 115.2 | 10.15
2018-10-21 12:00 | 0.629 | 0.70374 | 0.067 | 0.023 | 0 | 0.366 | 44.8 | 126.4 | 9.55
2018-10-22 04:00 | 3.25 | 2.6333 | 0.063 | 0.024 | 0 | 0.418 | 31.5 | 130.4 | 9.31
2018-10-22 07:30 | 3.25 | 3.453 | 0.062 | 0.026 | 0 | 0.405 | 33.6 | 133.7 | 10.45
2018-10-22 12:00 | 3.62 | -3.392 | 0.066 | 0.02 | 0 | 0.34 | 43.4 | 123.4 | 9.58
2018-10-23 12:00 | 3.62 | 2.6507 | 0.052 | 0.012 | 0.02 | 0.307 | 33.8 | 131.9 | 9.37
2018-10-24 12:00 | 3.25 | 1.9518 | 0.049 | 0.012 | 0 | 0.288 | 32 | 132.6 | 8.94
2018-10-25 12:00 | 2.91 | 0 | 0.044 | 0.016 | 0 | 0.26 | 35.9 | 134.9 | 8.66
2018-10-26 12:00 | 3.25 | 1.265 | 0.045 | 0.015 | 0 | 0.261 | 31.9 | 141 | 8.32
2018-10-27 12:00 | 4.03 | 1.9557 | 0.047 | 0.007 | 0 | 0.294 | 30.1 | 134.6 | 7.68
2018-10-28 12:00 | 4.03 | 2.849 | 0.048 | 0.008 | 0 | 0.302 | 31.1 | 134.8 | 7.69
2018-10-29 04:00 | 5.41 | 6.887 | 0.065 | 0.019 | 0.05 | 0.371 | 28.7 | 122 | 7.65
2018-10-29 07:20 | 48.3 | 41 | 0.14 | 0.025 | 0.13 | 0.503 | 28.3 | 130.5 | 8.38
2018-10-29 12:00 | 35 | 22.382 | 0.127 | 0.035 | 0.78 | 0.534 | 33 | 101.9 | 7.21
2018-10-29 20:00 | 73.8 | 127.61 | 0.54 | 0.19 | 1.78 | 1.474 | 28.4 | 32.1 | 6.47
2018-10-30 04:00 | 43 | 103.52 | 0.834 | 0.5 | 2.76 | 1.606 | 29.7 | 27.4 | 6.46
2018-10-30 12:00 | 23.7 | 61.828 | 0.691 | 0.382 | 2.42 | 1.506 | 27.4 | 30.8 | 6.64
2018-10-31 12:00 | 6.55 | 26.548 | 0.508 | 0.239 | 2.5 | 1.448 | 16.3 | 20.1 | 7.65
2018-11-01 12:00 | 12.4 | 20.449 | 0.304 | 0.253 | 2.02 | 0.927 | 27.8 | 35.9 | 7.14
2018-11-01 20:00 | 339.42 | 424.83 | 1.008 | 0.197 | 1.33 | 3.535 | 27.3 | 36.7 | 6.19
2018-11-02 04:00 | 659.67 | 201.25 | 0.771 | 0.162 | 3.3 | 1.832 | 23.4 | 18.4 | 6.51
2018-11-02 12:00 | 847.44 | 169.7 | 0.768 | 0.265 | 2.43 | 4.888 | 12.5 | 9.1 | 5.36
2018-11-02 20:00 | 643.72 | 90.747 | 0.604 | 0.304 | 1.95 | 1.016 | 10.9 | 8 | 5.45
2018-11-03 04:00 | 426.37 | 85.02 | 0.548 | 0.282 | 1.59 | 0.963 | 9.7 | 7.7 | 5.45
2018-11-03 12:00 | 202.26 | 161.36 | 0.75 | 0.221 | 1.75 | 2.079 | 11.9 | 13 | 6.1
2018-11-03 20:00 | 97.667 | 75.949 | 0.487 | 0.152 | 2.12 | 1.378 | 15.6 | 19.8 | 6.86
2018-11-04 04:00 | 54.206 | 50 | 0.394 | 0.211 | 2.34 | 1.171 | 16.9 | 23.6 | 7.35
2018-11-04 12:00 | 34.802 | 34.552 | 0.351 | 0.148 | 2.46 | 1.113 | 19.2 | 28.3 | 7.45
2018-11-05 04:00 | 16.015 | 21.61 | 0.297 | 0.124 | 2.48 | 1.041 | 21.7 | 36.6 | 7.84
2018-11-05 07:00 | 17.05 | 14.613 | 0.278 | 0.118 | 2.63 | 0.897 | 23.2 | 40.1 | 8.2
2018-11-05 12:00 | 14.15 | 32.338 | 0.268 | 0.125 | 2.5 | 0.799 | 23.2 | 39.8 | 8.16
2018-11-05 20:00 | 13.32 | 216.96 | 0.627 | 0.101 | 2.47 | 2.185 | 25.1 | 45.4 | 8.33
2018-11-06 04:00 | 27.698 | 20.12 | 0.231 | 0.097 | 2.54 | 0.877 | 26.3 | 47.9 | 8.22
2018-11-06 12:00 | 42.786 | 23.168 | 0.242 | 0.098 | 2.84 | 0.812 | 28.9 | 44.4 | 8.18
2018-11-07 12:00 | 35.986 | 28.839 | 0.328 | 0.145 | 2.65 | 1.164 | 25.3 | 30.6 | 8.56
2018-11-08 12:00 | 10.83 | 16.739 | 0.287 | 0.128 | 2.21 | 1.122 | 25.3 | 39.1 | 9.03
2018-11-09 12:00 | 5.72 | 10.114 | 0.234 | 0.104 | 2.03 | 0.952 | 26.8 | 48.6 | 8.85
2018-11-10 12:00 | 4.76 | 9.0264 | 0.192 | 0.077 | 2.09 | 0.814 | 29.5 | 63.3 | 9.57
2018-11-11 12:00 | 4.76 | 8.1967 | 0.161 | 0.061 | 2.13 | 0.779 | 32.8 | 68.4 | 9.46
2018-11-12 04:00 | 2.84 | 6.1576 | 0.147 | 0.055 | 2.02 | 0.638 | 32.4 | 72.5 | 9.4
2018-11-12 12:00 | 3.32 | 8.6493 | 0.125 | 0.041 | 1.53 | 0.614 | 33.3 | 75.2 | 10.06
2018-11-13 12:00 | 2.36 | 7.1614 | 0.103 | 0.035 | 1.47 | 0.598 | 36.9 | 78 | 9.86
2018-11-14 12:00 | 1.741 | 5.9681 | 0.094 | 0.032 | 1.28 | 0.506 | 37.8 | 80.5 | 10.01
2018-11-15 12:00 | 3.32 | 5.518 | 0.087 | 0.026 | 1.01 | 0.45 | 49.9 | 74.5 | 8.74
2018-11-16 12:00 | 52.708 | 26.56 | 0.276 | 0.116 | 2.05 | 0.941 | 36.9 | 55.8 | 8.04
2018-11-17 12:00 | 28.882 | 34.867 | 0.399 | 0.175 | 1.89 | 1.36 | 31.4 | 31 | 7.42
2018-11-18 12:00 | 13.32 | 23.271 | 0.305 | 0.131 | 2.06 | 1.135 | 30.1 | 39.9 | 7.63
2018-11-19 12:00 | 25.33 | 17.064 | 0.242 | 0.111 | 2.45 | 1.006 | 32.2 | 48.5 | 8.08
2018-11-20 12:00 | 20.155 | 16.332 | 0.24 | 0.095 | 2.81 | 1.052 | 33.4 | 41.2 | 8.05
2018-11-21 12:00 | 8.34 | 13.289 | 0.223 | 0.08 | 2.85 | 0.933 | 33.7 | 46.5 | 8.25
2018-11-22 12:00 | 6.2 | 11.132 | 0.202 | 0.082 | 2.77 | 0.83 | 34.5 | 55.5 | 8.74
2018-11-23 12:00 | 4.28 | 11.651 | 0.171 | 0.064 | 2.46 | 0.689 | 35.7 | 64.9 | 9.04
2018-11-24 12:00 | 8.34 | 9.2409 | 0.141 | 0.058 | 2.08 | 0.581 | 36.4 | 70.6 | 8.72
2018-11-25 12:00 | 95.676 | 115.07 | 0.568 | 0.217 | 1.83 | 2.216 | 24.5 | 23.5 | 6.68
2018-11-26 07:10 | 37.17 | 49.713 | 0.462 | 0.219 | 1.73 | 1.454 | 23.8 | 29.4 | 7.29
2018-11-26 12:00 | 199.52 | 195.34 | 0.742 | 0.121 | 3.2 | 2.257 | 26.4 | 25.9 | 7.24
2018-11-26 20:00 | 255.43 | 204.59 | 0.835 | 0.189 | 2.1 | 1.987 | 17.5 | 13.5 | 6.33
2018-11-27 04:00 | 258.14 | 166.99 | 0.775 | 0.187 | 1.66 | 1.927 | 16 | 13.1 | 6.32
2018-11-27 12:00 | 194.23 | 110.89 | 0.659 | 0.169 | 1.55 | 1.507 | 15.8 | 13.7 | 6.54
2018-11-28 12:00 | 35.986 | 43.64 | 0.421 | 0.123 | 2.12 | 1.285 | 20.8 | 26.7 | 7.25
2018-11-29 12:00 | 16.015 | 27.668 | 0.298 | 0.103 | 2.53 | 0.987 | 26.3 | 42.4 | 8.13
2018-11-30 12:00 | 11.66 | 20.245 | 0.225 | 0.073 | 2.55 | 0.862 | 29 | 53.3 | 8.49
2018-12-01 12:00 | 21.19 | 16.77 | 0.174 | 0.047 | 2.75 | 0.748 | 33.2 | 63.8 | 8.86
2018-12-02 12:00 | 196.78 | 77.079 | 0.476 | 0.133 | 2.2 | 1.53 | 19 | 18.6 | 6.76
2018-12-02 20:00 | 147.58 | 72.859 | 0.488 | 0.144 | 1.97 | 1.393 | 18.8 | 19.3 | 7.05
2018-12-03 04:00 | 93.685 | 58.608 | 0.458 | 0.142 | 1.73 | 1.442 | 17 | 18.3 | 6.92
2018-12-03 07:20 | 74.96 | 60.15 | 0.443 | 0.127 | 1.83 | 1.153 | 17.8 | 20 | 7.12
2018-12-03 12:00 | 55.704 | 55.437 | 0.419 | 0.125 | 1.47 | 1.264 | 18 | 19.6 | 7.05
2018-12-03 20:00 | 35.986 | 52.083 | 0.37 | 0.11 | 1.57 | 1.171 | 18.9 | 24.4 | 7.2
2018-12-04 04:00 | 28.882 | 48.034 | 0.336 | 0.101 | 1.73 | 1.084 | 20.7 | 29.4 | 7.57
2018-12-04 12:00 | 23.26 | 38.5 | 0.307 | 0.125 | 1.9 | 1.021 | 22.9 | 33.9 | 7.05
2018-12-05 12:00 | 19.12 | 24.691 | 0.23 | 0.083 | 2.02 | 0.899 | 26.3 | 44.5 | 8.26
2018-12-06 12:00 | 12.49 | 15.81 | 0.186 | 0.064 | 2.2 | 0.785 | 28.3 | 51.2 | 8.58
2018-12-07 12:00 | 8.34 | 13.898 | 0.15 | 0.053 | 2.16 | 0.609 | 31 | 60 | 8.72
2018-12-08 12:00 | 4.76 | 11.919 | 0.122 | 0.037 | 2.12 | 0.583 | 31.9 | 68.2 | 9
2018-12-09 12:00 | 4.76 | 9.1803 | 0.101 | 0.028 | 2.12 | 0.49 | 31.8 | 67.9 | 9.42
2018-12-10 04:00 | 4.28 | 6.7476 | 0.092 | 0.02 | 2.07 | 0.521 | 35.1 | 82.8 | 9.53
2018-12-10 07:15 | 4.76 | 7.1428 | 0.084 | 0.012 | 2.14 | 0.554 | 37.3 | 85.1 | 9.75
2018-12-10 12:00 | 4.28 | 12.72 | 0.082 | 0.027 | 2.2 | 0.427 | 37.7 | 86.4 | 9.91
2018-12-11 12:00 | 2.84 | 6.8073 | 0.065 | 0.027 | 2.11 | 0.417 | 38.4 | 92.5 | 10.09
2018-12-12 12:00 | 1.741 | 5.5418 | 0.052 | 0.021 | 1.98 | 0.478 | 37 | 93.6 | 9.74
2018-12-13 04:00 | 1.741 | 5.2458 | 0.05 | 0.02 | 1.89 | 0.374 | 38.3 | 95.7 | 9.73
2018-12-14 12:00 | 1.741 | 5.1446 | 0.047 | 0.016 | 1.76 | 0.409 | 36.7 | 99.3 | 9.45
2018-12-15 12:00 | 1.741 | 5.3836 | 0.049 | 0.019 | 1.61 | 0.388 | 36 | 100.9 | 9.16
2018-12-16 12:00 | 20.155 | 6.2972 | 0.058 | 0.019 | 1.5 | 0.35 | 36.3 | 102.5 | 8.84
2018-12-17 04:00 | 24.295 | 26.536 | 0.272 | 0.103 | 2.51 | 0.862 | 41.3 | 65.3 | 7.57
2018-12-17 07:35 | 25.33 | 25.673 | 0.293 | 0.134 | 2.89 | 0.998 | 45.7 | 58.9 | 7.55
2018-12-17 12:00 | 23.26 | 39.281 | 0.272 | 0.079 | 3.11 | 0.866 | 43 | 48.7 | 7.3
2018-12-18 12:00 | 10 | 29.025 | 0.188 | 0.048 | 3.21 | 0.801 | 37.5 | 50 | 7.97
2018-12-19 12:00 | 4.76 | 28.217 | 0.171 | 0.041 | 2.78 | 0.758 | 35.7 | 58.4 | 7.63
2018-12-20 12:00 | 3.8 | 29.51 | 0.164 | 0.031 | 2.78 | 0.752 | 35.1 | 66.9 | 8.24
2018-12-21 12:00 | 393.69 | 365.29 | 1.013 | 0.18 | 2.24 | 2.307 | 19.3 | 12.5 | 5.73
2018-12-22 12:00 | 105.72 | 137.14 | 0.703 | 0.192 | 1.68 | 1.531 | 12.6 | 11.3 | 5.45
2018-12-23 12:00 | 28.882 | 67.326 | 0.438 | 0.091 | 2.19 | 1.292 | 18 | 26.4 | 6.61
2018-12-24 12:00 | 13.32 | 39.814 | 0.307 | 0.073 | 2.39 | 0.957 | 22.4 | 40.1 | 7.31
2018-12-25 12:00 | 7.51 | 27.458 | 0.223 | 0.051 | 2.49 | 0.64 | 26.4 | 52.5 | 7.87
2018-12-26 12:00 | 4.76 | 24.853 | 0.168 | 0.041 | 2.49 | 0.737 | 30 | 63.1 | 8.28
2018-12-27 12:00 | 4.28 | 24.01 | 0.137 | 0.037 | 2.41 | 0.574 | 32 | 71 | 8.36
2018-12-28 12:00 | 4.76 | 20.129 | 0.111 | 0.023 | 2.32 | 0.477 | 32.5 | 76.9 | 8.09
2018-12-29 12:00 | 10.83 | 15.748 | 0.097 | 0.03 | 2.71 | 0.435 | 38.5 | 76 | 8.01
2018-12-30 12:00 | 8.34 | 17.123 | 0.108 | 0.028 | 2.42 | 0.548 | 38.9 | 72.7 | 7.52
2018-12-31 12:00 | 6.2 | 14.598 | 0.112 | 0.017 | 2.27 | 0.574 | 35.5 | 64.1 | 7.45
2019-01-02 12:00 | 0 | 109.66 | 0.596 | 0.092 | 1.57 | 1.347 | 12.4 | 18.4 | 5.84
2019-01-03 12:00 | 46.998 | 56.363 | 0.374 | 0.084 | 2.12 | 0.988 | 18.2 | 32.6 | 7
2019-01-04 12:00 | 33.618 | 35.35 | 0.249 | 0.051 | 2.39 | 0.933 | 22.6 | 44.5 | 7.65
2019-01-05 12:00 | 31.25 | 23.607 | 0.184 | 0.045 | 2.56 | 0.641 | 25.5 | 54.3 | 8.08
2019-01-06 12:00 | 21.19 | 20.721 | 0.147 | 0.034 | 2.55 | 0.576 | 28.1 | 62.5 | 8.35
2019-01-07 07:15 | 20.155 | 11.363 | 0.11 | 0.024 | 2.48 | 0.507 | 29.8 | 69.3 | 8.32
2019-01-07 12:00 | 19.12 | 25.334 | 0.116 | 0.023 | 2.28 | 0.513 | 32.7 | 72.8 | 8.49
2019-01-08 12:00 | 18.085 | 18.555 | 0.095 | 0.014 | 2.2 | 0.437 | 33.8 | 77.4 | 8.28
2019-01-09 12:00 | 30.066 | 62.286 | 0.233 | 0.031 | 2.28 | 0.833 | 32.3 | 65.6 | 7.64
2019-01-10 12:00 | 30.066 | 38.04 | 0.192 | 0.032 | 2.08 | 0.767 | 33.7 | 58.6 | 7.87
2019-01-11 12:00 | 23.26 | 18.253 | 0.116 | 0.025 | 2.1 | 0.518 | 33.5 | 62.1 | 8.22
2019-01-12 12:00 | 18.085 | 14.864 | 0.097 | 0.019 | 1.97 | 0.481 | 34.8 | 72.4 | 8.23
2019-01-13 12:00 | 14.98 | 18.569 | 0.094 | 0.02 | 1.88 | 0.47 | 33.2 | 80.5 | 8.38
2019-01-14 04:00 | 14.98 | 14.103 | 0.083 | 0.014 | 1.88 | 0.487 | 33.4 | 85.6 | 8.22
2019-01-14 07:05 | 14.98 | 15.037 | 0.08 | 0.016 | 1.98 | 0.425 | 34.5 | 90.1 | 8.32
2019-01-14 12:00 | 14.15 | 18.404 | 0.082 | 0.015 | 2.25 | 0.43 | 36.5 | 97.4 | 8.59
2019-01-15 12:00 | 17.05 | 18.024 | 0.074 | 0.022 | 2.18 | 0.431 | 37.4 | 99.3 | 8.34
2019-01-16 12:00 | 14.98 | 12.253 | 0.065 | 0.02 | 2.08 | 0.454 | 37.5 | 101 | 8.23
2019-01-17 12:00 | 14.98 | 10.773 | 0.055 | 0.018 | 2.05 | 0.381 | 39.3 | 106 | 8.26
2019-01-18 12:00 | 17.05 | 8.3279 | 0.045 | 0.019 | 1.85 | 0.365 | 38.9 | 102.9 | 7.7
2019-01-19 12:00 | 18.085 | 5.9721 | 0.039 | 0.019 | 1.77 | 0.376 | 38.6 | 104.6 | 7.3
2019-01-20 12:00 | 21.19 | 8.2191 | 0.036 | 0.012 | 1.72 | 0.288 | 39.9 | 104.5 | 7.32
2019-01-21 12:00 | 20.155 | 5.1948 | 0.032 | 0.014 | 1.8 | 0.304 | 43.8 | 110.3 | 7.52
2019-01-21 20:00 | 16.015 | 3.3898 | 0.033 | 0.01 | 1.8 | 0.284 | 43.1 | 112.6 | 7.81
2019-01-22 08:00 | 21.19 | 4.2075 | 0.027 | 0.016 | 1.9 | 0.311 | 45.7 | 122.6 | 8.13
2019-01-22 12:00 | 17.05 | 6.5454 | 0.037 | 0.009 | 1.77 | 0.387 | 40.5 | 109.7 | 7.49
2019-01-23 12:00 | 103.64 | 31.994 | 0.11 | 0.006 | 1.5 | 0.484 | 47.9 | 71.6 | 5.78
2019-01-24 12:00 | 758.74 | 96.629 | 0.365 | 0.126 | 1.54 | 0.994 | 12.2 | 6 | 3.74
2019-01-24 20:00 | 575.15 | 83.511 | 0.35 | 0.116 | 1.53 | 0.931 | 10.3 | 5.3 | 3.77
2019-01-25 04:00 | 308.27 | 60.483 | 0.308 | 0.113 | 1.66 | 0.911 | 11 | 7.2 | 4.17
2019-01-25 12:00 | 152.32 | 34.764 | 0.267 | 0.107 | 1.84 | 0.78 | 13.1 | 10.9 | 4.64
2019-01-25 20:00 | 107.8 | 28.037 | 0.25 | 0.094 | 2.09 | 0.797 | 15.3 | 15.5 | 5.26
2019-01-26 04:00 | 99.658 | 24.038 | 0.223 | 0.09 | 2.18 | 0.711 | 17 | 19.8 | 5.6
2019-01-26 12:00 | 71.452 | 18.544 | 0.202 | 0.087 | 2.31 | 0.776 | 18.8 | 24.4 | 5.93
2019-01-27 12:00 | 21.19 | 14.224 | 0.151 | 0.05 | 2.36 | 0.618 | 22.6 | 36.7 | 6.59
2019-01-28 04:00 | 105.72 | 14 | 0.126 | 0.039 | 2.44 | 0.569 | 24.8 | 46 | 7.17
2019-01-28 07:30 | 126.75 | 9.3225 | 0.118 | 0.038 | 2.51 | 0.505 | 26 | 49.3 | 7.43
2019-01-28 12:00 | 63.194 | 11.184 | 0.11 | 0.03 | 2.35 | 0.515 | 27.4 | 54.7 | 7.12
2019-01-29 12:00 | 13.32 | 9.4722 | 0.091 | 0.015 | 2.56 | 0.429 | 31.9 | 64.7 | 7.57
2019-01-30 12:00 | 30.066 | 11.628 | 0.073 | 0.022 | 2.59 | 0.398 | 35.6 | 77.4 | 8.22
2019-01-31 12:00 | 6.68 | 6.194 | 0.056 | 0.013 | 2.68 | 0.358 | 39.4 | 92 | 8.85
2019-02-01 12:00 | 3.8 | 3.7617 | 0.042 | 0.011 | 2.58 | 0.333 | 40.6 | 100.3 | 9.16
2019-02-02 12:00 | 3.32 | 4.0705 | 0.034 | 0.005 | 2.52 | 0.324 | 39.6 | 99.7 | 8.85
2019-02-03 12:00 | 3.8 | 2.8694 | 0.034 | 0.008 | 2.31 | 0.235 | 46 | 98.2 | 8.33
2019-02-04 04:00 | 57.202 | 24.359 | 0.195 | 0.096 | 2.18 | 0.814 | 37.6 | 61.7 | 6.06
2019-02-04 07:15 | 63.194 | 28.413 | 0.237 | 0.118 | 1.97 | 0.913 | 29.2 | 52.1 | 5.99
2019-02-04 12:00 | 63.194 | 42.711 | 0.2837 | 0.125 | 1.23 | 1.299 | 40.3 | 33.4 | 5.35
2019-02-04 20:00 | 205.01 | 86.315 | 0.3506 | 0.14 | 1.13 | 2.181 | 27 | 19 | 4.81
2019-02-05 04:00 | 263.57 | 136.27 | 0.4188 | 0.132 | 1.29 | 1.359 | 19.1 | 10.4 | 4.81
2019-02-05 12:00 | 247.42 | 138.06 | 0.3869 | 0.114 | 1.38 | 1.318 | 18 | 9.4 | 5.2
2019-02-05 20:00 | 140.64 | 101.02 | 0.3528 | 0.095 | 1.42 | 1.479 | 17.4 | 10.2 | 5.32
2019-02-06 04:00 | 85.721 | 75.51 | 0.303 | 0.097 | 1.78 | 1.364 | 20 | 14.6 | 5.73
2019-02-06 12:00 | 186.58 | 102.94 | 0.3459 | 0.097 | 2.25 | 1.386 | 22.9 | 16 | 6.02
2019-02-06 20:00 | 375.25 | 197.75 | 0.5183 | 0.11 | 1.91 | 1.775 | 20.2 | 7.8 | 5.55
2019-02-07 04:00 | 279.97 | 147.05 | 0.4472 | 0.093 | 1.78 | 1.614 | 19.7 | 8.6 | 5.74
2019-02-07 12:00 | 161.79 | 101.05 | 0.3754 | 0.093 | 1.88 | 1.439 | 18.7 | 9.9 | 5.9
2019-02-07 20:00 | 274.43 | 108.1 | 0.3659 | 0.096 | 2.48 | 6.815 | 22 | 12.9 | 6.18
2019-02-08 04:00 | 274.43 | 182.01 | 0.4632 | 0.091 | 1.76 | 1.586 | 18.6 | 7.9 | 5.7
2019-02-08 12:00 | 231.94 | 119.64 | 0.3898 | 0.089 | 1.57 | 1.357 | 17.4 | 9.2 | 5.9
2019-02-08 20:00 | 93.685 | 83.164 | 0.3234 | 0.082 | 1.54 | 1.379 | 16.6 | 12.2 | 6.06
2019-02-09 04:00 | 48.402 | 53.864 | 0.2763 | 0.066 | 1.64 | 1.122 | 17.8 | 17 | 6.22
2019-02-09 12:00 | 28.882 | 40.37 | 0.2415 | 0.067 | 1.91 | 1.052 | 20.6 | 23.9 | 6.94
2019-02-10 12:00 | 14.98 | 21.65 | 0.171 | 0.051 | 2.1 | 0.867 | 24.2 | 38.8 | 7.46
2019-02-11 04:00 | 11.66 | 16.655 | 0.1323 | 0.041 | 2.39 | 0.736 | 26.5 | 48.6 | 7.91
2019-02-11 10:05 | 10.83 | 14.316 | 0.1242 | 0.043 | 2.45 | 0.684 | 28.2 | 52.3 | 8.3
2019-02-11 12:00 | 10 | 18.766 | 0.125 | 0.038 | 2.22 | 0.63 | 27.1 | 51.3 | 7.83
2019-02-12 12:00 | 37.17 | 18.052 | 0.103 | 0.032 | 1.75 | 0.472 | 36.4 | 53.1 | 7.07
2019-02-13 04:00 | 416.57 | 196.31 | 0.397 | 0.087 | 0.55 | 1.189 | 17 | 7.3 | 3.69
2019-02-13 12:00 | 226.78 | 122.4 | 0.333 | 0.102 | 0.48 | 1.022 | 11.2 | 6.5 | 3.76
2019-02-13 20:00 | 116.11 | 88.05 | 0.298 | 0.087 | 0.63 | 0.98 | 11.4 | 9.3 | 4.21
2019-02-14 04:00 | 54.206 | 64.039 | 0.251 | 0.077 | 0.93 | 0.905 | 13.8 | 15.3 | 4.79
2019-02-14 12:00 | 39.978 | 48.66 | 0.217 | 0.075 | 1.32 | 0.734 | 16.6 | 23.3 | 5.48
2019-02-15 12:00 | 48.402 | 29.39 | 0.165 | 0.061 | 1.92 | 0.757 | 22.2 | 33.8 | 6.27
2019-02-16 12:00 | 37.17 | 30.487 | 0.191 | 0.054 | 1.98 | 0.849 | 21.6 | 29.7 | 6.32
2019-02-17 12:00 | 16.015 | 21.813 | 0.155 | 0.048 | 1.92 | 0.737 | 21.7 | 43.8 | 6.81
2019-02-18 04:00 | 11.66 | 17.699 | 0.135 | 0.037 | 2.04 | 0.652 | 23.9 | 52.4 | 7.2
2019-02-18 07:35 | 10.83 | 14.103 | 0.124 | 0.037 | 2.16 | 0.623 | 24.6 | 55.6 | 7.37
2019-02-18 12:00 | 9.17 | 24.31 | 0.119 | 0.02 | 2.59 | 0.582 | 27.2 | 62.5 | 7.47
2019-02-19 12:00 | 5.72 | 15.343 | 0.102 | 0.013 | 2.4 | 0.607 | 29.5 | 72.5 | 7.57
2019-02-20 12:00 | 6.68 | 13.289 | 0.073 | 0.032 | 2.62 | 0.441 | 25.2 | 56.9 | 7.26
2019-02-21 04:00 | 271.71 | 224.01 | 0.495 | 0.093 | 1.2 | 1.634 | 27.1 | 17.7 | 3.7
2019-02-21 12:00 | 221.46 | 183.57 | 0.41 | 0.071 | 1.29 | 1.451 | 20.7 | 12.6 | 3.92
2019-02-21 20:00 | 154.69 | 135.25 | 0.349 | 0.077 | 1.01 | 1.283 | 13.9 | 11.4 | 3.41
2019-02-22 04:00 | 87.712 | 89.715 | 0.294 | 0.069 | 1.47 | 1.151 | 15.5 | 13.9 | 4.11
2019-02-22 12:00 | 61.696 | 70.615 | 0.262 | 0.048 | 1.71 | 1.139 | 17.2 | 17.4 | 4.71
2019-02-23 12:00 | 30.066 | 32.701 | 0.182 | 0.044 | 2.28 | 0.919 | 20.3 | 31.2 | 5.83
2019-02-24 12:00 | 145.27 | 119.73 | 0.37 | 0.054 | 3.54 | 1.365 | 21.5 | 21.1 | 5.96
2019-02-24 20:00 | 168.9 | 180.97 | 0.465 | 0.047 | 3.2 | 1.749 | 18.5 | 15.2 | 5.79
2019-02-25 04:00 | 120.27 | 146.51 | 0.472 | 0.049 | 2.82 | 1.73 | 16.1 | 16.7 | 5.92
2019-02-25 07:10 | 101.65 | 135.01 | 0.466 | 0.05 | 2.95 | 2.208 | 16.1 | 16.7 | 6.23
2019-02-25 12:00 | 55.704 | 146.6 | 0.489 | 0.054 | 3.02 | 1.84 | 16.7 | 19.1 | 6.95
2019-02-26 12:00 | 19.12 | 65.8 | 0.293 | 0.052 | 3.28 | 1.176 | 22.5 | 34.5 | 7.68
2019-02-27 12:00 | 10 | 36.2 | 0.2 | 0.022 | 3.03 | 0.93 | 24.2 | 45.6 | 7.84
2019-02-28 12:00 | 6.68 | 28.7 | 0.148 | 0.022 | 3.03 | 0.697 | 25.7 | 58.1 | 8.67
2019-03-01 12:00 | 5.72 | 22.8 | 0.107 | 0.023 | 2.84 | 0.599 | 28.7 | 67.4 | 8.3
2019-03-02 12:00 | 4.76 | 18.9 | 0.079 | 0.007 | 2.68 | 0.472 | 29.6 | 73.7 | 8.19
2019-03-03 12:00 | 4.28 | 15.7 | 0.058 | 0.01 | 2.55 | 0.401 | 30.1 | 79 | 8.04
2019-03-04 04:00 | 4.28 | 9.4 | 0.05 | 0.014 | 2.45 | 0.374 | 30.4 | 81.5 | 7.78
2019-03-04 07:20 | 3.8 | 9 | 0.042 | 0.006 | 2.52 | 0.377 | 31.4 | 85.2 | 8.43
2019-03-04 12:00 | 3.32 | 7.5497 | 0.0459 | 0.015 | 2.49 | 0.352 | 32.1 | 86.3 | 7.58
2019-03-05 12:00 | 5.24 | 9.4276 | 0.038 | 0.014 | 2.5 | 0.307 | 34.2 | 92.9 | 7.85
2019-03-06 12:00 | 2.36 | 4.6542 | 0.0309 | 0.012 | 2.4 | 0.289 | 35.5 | 99.5 | 7.97
2019-03-07 12:00 | 1.88 | 5.5316 | 0.0291 | 0.011 | 2.24 | 0.296 | 33.8 | 99.6 | 7.86
2019-03-08 12:00 | 1.88 | 5.7655 | 0.0267 | 0.012 | 2.14 | 0.287 | 32.9 | 101 | 7.44
2019-03-09 12:00 | 1.88 | 6.4982 | 0.0252 | 0.012 | 2 | 0.24 | 31.6 | 98.3 | 6.98
2019-03-10 04:00 | 11.66 | 14.23 | 0.0445 | 0.011 | 1.71 | 0.415 | 36.6 | 84.6 | 5.94
2019-03-10 12:00 | 159.43 | 267.63 | 0.5387 | 0.071 | 2.16 | 1.872 | 30.5 | 43.7 | 4.86
2019-03-10 20:00 | 111.96 | 393.18 | 0.7322 | 0.062 | 2.24 | 2.22 | 24 | 16.5 | 4.67
2019-03-11 04:00 | 85.721 | 287.08 | 0.587 | 0.064 | 2.27 | 1.803 | 24.4 | 18.8 | 4.63
2019-03-11 07:25 | 67.944 | 228.57 | 0.5754 | 0.072 | 2.41 | 1.912 | 24.8 | 19.2 | 4.92
2019-03-11 12:00 | 46.998 | 183.59 | 0.552 | 0.069 | 2.62 | 1.514 | 25.7 | 27 | 5.53
2019-03-11 20:00 | 28.882 | 131.35 | 0.431 | 0.062 | 2.68 | 1.561 | 23.6 | 29.8 | 5.78
2019-03-12 04:00 | 23.26 | 107.42 | 0.365 | 0.047 | 2.69 | 1.466 | 22.4 | 31.5 | 5.84
2019-03-12 12:00 | 17.05 | 84.967 | 0.314 | 0.042 | 2.72 | 1.355 | 23.3 | 34.7 | 6.15
2019-03-13 12:00 | 12.49 | 46.339 | 0.2 | 0.027 | 2.62 | 0.98 | 25.7 | 45.7 | 6.39
2019-03-14 12:00 | 19.12 | 33.378 | 0.136 | 0.024 | 2.89 | 0.783 | 31.6 | 54.2 | 6.23
2019-03-14 20:00 | 69.698 | 50.938 | 0.168 | 0.028 | 3.68 | 0.946 | 30.8 | 46.4 | 6.12
2019-03-15 04:00 | 171.27 | 474.5 | 0.804 | 0.048 | 3.67 | 2.772 | 21.8 | 20.6 | 5.71
2019-03-15 12:00 | 140.64 | 352.4 | 0.622 | 0.028 | 3.14 | 2.274 | 21.4 | 19 | 5.83
2019-03-15 20:00 | 80.222 | 188.03 | 0.45 | 0.025 | 3.25 | 1.787 | 20.8 | 22 | 6.31
2019-03-16 04:00 | 51.21 | 126.41 | 0.378 | 0.042 | 3.37 | 1.613 | 20.4 | 23.4 | 6.61
2019-03-16 12:00 | 37.17 | 85.227 | 0.305 | 0.026 | 3.39 | 1.538 | 21.8 | 27.1 | 6.7
2019-03-17 12:00 | 18.085 | 39.473 | 0.189 | 0.018 | 3.3 | 1.074 | 24.3 | 38.1 | 7.18
2019-03-18 04:00 | 13.32 | 29.821 | 0.144 | 0.027 | 3.29 | 0.86 | 26.9 | 46.9 | 7.4
2019-03-18 07:20 | 12.49 | 20.818 | 0.132 | 0.027 | 3.4 | 0.826 | 27.8 | 49.6 | 7.41
2019-03-18 12:00 | 11.66 | 28.871 | 0.129 | 0.021 | 3.07 | 0.761 | 28.8 | 50.7 | 7.23
2019-03-19 12:00 | 8.34 | 21.39 | 0.095 | 0.018 | 2.88 | 0.588 | 29.5 | 59.3 | 6.88
2019-03-20 12:00 | 7.51 | 18.264 | 0.072 | 0.008 | 2.6 | 0.529 | 31.2 | 66.7 | 6.16
2019-03-21 12:00 | 10 | 14.275 | 0.059 | 0.011 | 2.37 | 0.434 | 32.8 | 69.3 | 5.32
2019-03-22 12:00 | 16.015 | 18 | 0.064 | 0.008 | 2.51 | 0.471 | 35.9 | 64.7 | 5.07
2019-03-23 12:00 | 10 | 13.148 | 0.064 | 0.011 | 2.4 | 0.546 | 38.2 | 60.5 | 5.06
2019-03-24 12:00 | 14.98 | 12.622 | 0.056 | 0.006 | 2.2 | 0.568 | 36.6 | 65.2 | 4.61
2019-03-25 04:00 | 6.2 | 13.185 | 0.05 | 0.005 | 2.14 | 0.499 | 36.8 | 68.3 | 4.2
2019-03-25 07:10 | 6.2 | 11.379 | 0.043 | 0.006 | 2.22 | 0.549 | 37.6 | 70.3 | 4.12
2019-03-25 12:00 | 5.72 | 10.3 | 0.047 | 0.011 | 2.34 | 0.422 | 37.2 | 72.6 | 3.93
2019-03-26 12:00 | 4.76 | 6.1727 | 0.0364 | 0.007 | 2.06 | 0.428 | 37 | 77 | 3.22
2019-03-27 12:00 | 4.28 | 6.004 | 0.0319 | 0.007 | 1.77 | 0.367 | 37.6 | 81.2 | 2.63
2019-03-28 12:00 | 3.8 | 17.441 | 0.0362 | 0.003 | 1.53 | 0.435 | 36.3 | 84.9 | 2.25
2019-03-29 12:00 | 5.24 | 7.0739 | 0.0367 | 0.007 | 1.37 | 0.416 | 37.4 | 83.5 | 2.01
2019-03-30 12:00 | 17.05 | 11.728 | 0.0453 | 0.005 | 1.52 | 0.592 | 38.5 | 80.1 | 2.48
2019-03-30 20:00 | 164.16 | 190.7 | 0.4113 | 0.041 | 2.39 | 1.747 | 31.7 | 34.5 | 4.5
2019-03-31 20:00 | 269 | 170.11 | 0.4745 | 0.048 | 2.55 | 1.558 | 10.9 | 11.1 | 5.53
2019-04-01 04:00 | 99.658 | 113.78 | 0.3626 | 0.049 | 2.76 | 1.231 | 12.5 | 14.5 | 5.8
2019-04-01 07:15 | 76.714 | 80.898 | 0.3312 | 0.063 | 3.06 | 1.13 | 14.4 | 17.9 | 6.25
2019-04-01 12:00 | 61.696 | 81.494 | 0.289 | 0.01 | 2.97 | 0.74 | 14.4 | 19.3 | 6.2
2019-04-02 12:00 | 30.066 | 35.661 | 0.161 | 0.017 | 3.24 | 0.76 | 20.5 | 34.5 | 6.61
2019-04-03 12:00 | 18.085 | 22.053 | 0.101 | 0.018 | 3 | 0.571 | 24.7 | 45.4 | 6.01
2019-04-04 12:00 | 11.66 | 16.511 | 0.071 | 0.009 | 2.58 | 0.476 | 25.9 | 54.1 | 4.85
2019-04-05 12:00 | 8.34 | 14.103 | 0.054 | 0.006 | 2.27 | 0.394 | 27 | 61.5 | 4.01
2019-04-06 12:00 | 6.68 | 10.847 | 0.044 | 0.006 | 1.96 | 0.45 | 28.5 | 66.8 | 3.01
2019-04-07 12:00 | 5.72 | 8.8315 | 0.039 | 0.01 | 1.52 | 0.379 | 29.6 | 72.3 | 1.99
2019-04-08 04:00 | 5.72 | 9.5724 | 0.043 | 0.005 | 1.38 | 0.386 | 30.8 | 74.6 | 1.76
2019-04-08 07:25 | 5.72 | 7.7419 | 0.032 | 0.007 | 1.4 | 0.432 | 31.3 | 76.4 | 1.77
2019-04-08 12:00 | 5.72 | 8.0386 | 0.033 | 0.009 | 1.22 | 0.391 | 29.7 | 79.4 | 1.66
2019-04-09 12:00 | 5.24 | 2.9498 | 0.032 | 0.007 | 1.01 | 0.405 | 30.5 | 80.6 | 1.53
2019-04-10 12:00 | 4.28 | 3.4275 | 0.031 | 0.008 | 0.83 | 0.401 | 30.4 | 83.2 | 1.11
2019-04-11 12:00 | 3.32 | 3.5063 | 0.028 | 0.008 | 0.72 | 0.384 | 33.6 | 86.1 | 1.38
2019-04-12 12:00 | 4.28 | 1.548 | 0.028 | 0.008 | 0.71 | 0.356 | 32.2 | 88.1 | 1.19
2019-04-13 12:00 | 4.28 | 4.0387 | 0.029 | 0.007 | 0.73 | 0.396 | 30.7 | 88.9 | 1.18
2019-04-14 12:00 | 6.2 | 2.3238 | 0.032 | 0.013 | 0.62 | 0.352 | 30.6 | 79.7 | 1.39
2019-04-15 04:00 | 38.574 | 19.273 | 0.085 | 0.012 | 1.42 | 0.777 | 30 | 57.7 | 2.62
2019-04-15 07:20 | 33.618 | 20.967 | 0.093 | 0.019 | 1.35 | 0.806 | 31.7 | 56 | 3.23
2019-04-15 12:00 | 33.618 | 24.752 | 0.114 | 0.011 | 1.72 | 0.95 | 37.3 | 46.9 | 4.15
2019-04-16 12:00 | 18.085 | 18.966 | 0.087 | 0.004 | 1.87 | 0.914 | 31.2 | 44.5 | 3.4
2019-04-17 12:00 | 9.17 | 11.718 | 0.066 | 0.003 | 1.6 | 0.736 | 30.4 | 53.1 | 1.97
2019-04-18 12:00 | 6.68 | 9.9337 | 0.062 | 0.004 | 1.5 | 0.666 | 28.5 | 56.1 | 1.56
2019-04-19 12:00 | 16.015 | 9.1086 | 0.056 | 0.009 | 1.28 | 0.587 | 29.5 | 63.7 | 1.57
2019-04-19 20:00 | 103.64 | 90.909 | 0.34 | 0.101 | 1.72 | 1.301 | 23.7 | 37.2 | 3.46
2019-04-21 12:00 | 138.32 | 130.92 | 0.449 | 0.071 | 2.48 | 1.502 | 8.6 | 11.5 | 5.82
2019-04-21 20:00 | 73.206 | 84.886 | 0.33 | 0.055 | 2.69 | 1.251 | 11 | 16.6 | 6.39
2019-04-22 04:00 | 49.806 | 62.937 | 0.261 | 0.044 | 2.83 | 1.149 | 13.1 | 21.8 | 6.74
2019-04-22 07:20 | 45.594 | 50.452 | 0.245 | 0.053 | 3.01 | 0.996 | 14.4 | 24.5 | 6.98
2019-04-22 12:00 | 39.978 | 49.701 | 0.215 | 0.045 | 3.07 | 2.518 | 16.9 | 29.1 | 7.01
2019-04-23 12:00 | 21.19 | 29.88 | 0.126 | 0.025 | 2.98 | 0.77 | 22 | 41.5 | 6.53
2019-04-24 12:00 | 12.49 | 15.82 | 0.076 | 0.022 | 2.62 | 0.578 | 23.8 | 50.9 | 5.3
2019-04-25 12:00 | 10 | 12.244 | 0.055 | 0.01 | 2.1 | 0.411 | 24.7 | 57.1 | 3.39
2019-04-26 04:00 | 154.69 | 455.59 | 0.727 | 0.056 | 2.07 | 2.548 | 23.3 | 27 | 3.83
2019-04-26 12:00 | 342.36 | 319.67 | 0.677 | 0.083 | 1.77 | 2.917 | 10.6 | 10.2 | 4.87
2019-04-26 20:00 | 419.83 | 221.98 | 0.589 | 0.068 | 1.6 | 1.896 | 7.5 | 6.8 | 5.05
2019-04-27 04:00 | 288.47 | 162.69 | 0.5 | 0.075 | 1.49 | 1.559 | 7.1 | 8.6 | 5.51
2019-04-27 12:00 | 118.19 | 112.93 | 0.401 | 0.065 | 1.6 | 1.19 | 8.3 | 11.5 | 6.03
2019-04-28 12:00 | 282.8 | 160.75 | 0.456 | 0.092 | 1.86 | 1.909 | 10.6 | 10.7 | 5.27
2019-04-29 04:00 | 118.19 | 100.41 | 0.33 | 0.055 | 1.49 | 1.33 | 8.8 | 13.3 | 5.37
2019-04-29 07:10 | 83.73 | 76.923 | 0.303 | 0.058 | 1.63 | 1.221 | 9.8 | 15.2 | 5.67
2019-04-30 12:00 | 41.382 | 37.308 | 0.145 | 0.018 | 2.27 | 0.739 | 16.8 | 30.2 | 6.57
2019-05-01 12:00 | 69.698 | 53.234 | 0.178 | 0.034 | 2.29 | 0.86 | 15.7 | 24.8 | 6.45
2019-05-02 04:00 | 237.1 | 213.28 | 0.513 | 0.069 | 1.73 | 1.805 | 11.3 | 15.4 | 5.64
2019-05-02 12:00 | 279.97 | 176.23 | 0.438 | 0.046 | 1.3 | 1.703 | 7.7 | 8 | 5.27
2019-05-02 20:00 | 138.32 | 142.57 | 0.387 | 0.058 | 1.18 | 1.525 | 7.5 | 9.6 | 5.98
2019-05-03 04:00 | 178.92 | 247.47 | 0.536 | 0.042 | 1.16 | 1.928 | 8.4 | 9.6 | 5.75
2019-05-03 12:00 | 154.69 | 284.06 | 0.597 | 0.044 | 0.94 | 2.188 | 6.1 | 7.7 | 5.41
2019-05-04 12:00 | 41.382 | 60.691 | 0.23 | 0.049 | 1.78 | 1.094 | 13.3 | 21.9 | 7.35
2019-05-05 12:00 | 28.882 | 28.416 | 0.144 | 0.035 | 2.16 | 0.846 | 17.6 | 34.1 | 7.53
2019-05-06 04:00 | 21.19 | 23.551 | 0.118 | 0.034 | 2.22 | 0.654 | 19.4 | 40.1 | 7.07
2019-05-06 06:50 | 21.19 | 20.893 | 0.105 | 0.036 | 2.31 | 0.737 | 20 | 42.1 | 7.08
2019-05-06 12:00 | 18.085 | 24.453 | 0.103 | 0.029 | 2.27 | 0.6 | 21.8 | 46 | 7.27
2019-05-07 12:00 | 11.66 | 19.607 | 0.081 | 0.023 | 2.14 | 0.584 | 23.2 | 54 | 5.9
2019-05-08 12:00 | 8.34 | 13.378 | 0.056 | 0.015 | 1.96 | 0.609 | 23.9 | 59.2 | 4.74
2019-05-09 12:00 | 7.51 | 18.905 | 0.068 | 0.014 | 1.77 | 0.574 | 29.1 | 63.9 | 2.6
2019-05-10 12:00 | 38.574 | 65.033 | 0.19 | 0.021 | 1.44 | 0.975 | 21.7 | 36.6 | 4.51
2019-05-10 20:00 | 32.434 | 79.185 | 0.218 | 0.025 | 1.42 | 1.035 | 18.2 | 31.9 | 5.25
2019-05-11 04:00 | 23.26 | 71.261 | 0.192 | 0.024 | 1.65 | 1.052 | 19.1 | 33.3 | 5.65
2019-05-11 12:00 | 18.085 | 40.042 | 0.142 | 0.026 | 1.71 | 0.84 | 20.4 | 36.9 | 5.7
2019-05-12 12:00 | 11.66 | 25.67 | 0.116 | 0.023 | 1.62 | 0.768 | 21.4 | 46.8 | 5.95
2019-05-13 04:00 | 13.32 | 18.684 | 0.092 | 0.016 | 1.7 | 0.639 | 23.2 | 51.7 | 6.01
2019-05-13 06:50 | 19.12 | 21.045 | 0.091 | 0.008 | 1.82 | 0.684 | 23.8 | 54 | 6.25
2019-05-13 12:00 | 39.978 | 27.406 | 0.109 | 0.017 | 1.9 | 0.72 | 25.2 | 52.8 | 5.76
2019-05-13 20:00 | 186.58 | 189.54 | 0.424 | 0.038 | 1.48 | 1.911 | 14.6 | 17.5 | 5.66
2019-05-14 04:00 | 154.69 | 126.94 | 0.381 | 0.039 | 0.99 | 1.555 | 9.9 | 14.3 | 5.53
2019-05-14 12:00 | 71.452 | 83.756 | 0.352 | 0.051 | 1.04 | 1.301 | 9.7 | 14.1 | 5.48
2019-05-15 12:00 | 20.155 | 37.491 | 0.227 | 0.049 | 1.54 | 0.992 | 15.9 | 28.8 | 6.36
2019-05-16 12:00 | 11.66 | 21.023 | 0.139 | 0.034 | 1.76 | 0.673 | 19.6 | 42.9 | 5.82
2019-05-17 12:00 | 7.51 | 16.108 | 0.095 | 0.022 | 1.71 | 0.549 | 21.8 | 52.8 | 4.44
2019-05-18 12:00 | 6.68 | 13.067 | 0.071 | 0.02 | 1.58 | 0.513 | 24.1 | 60.8 | 3.85
2019-05-19 12:00 | 5.72 | 9.6525 | 0.06 | 0.016 | 1.43 | 0.505 | 25.8 | 67.2 | 3.15
2019-05-20 04:00 | 6.2 | 10.046 | 0.062 | 0.017 | 1.39 | 0.514 | 26.5 | 67.8 | 3.52
2019-05-20 07:15 | 6.2 | 12.866 | 0.06 | 0.019 | 1.45 | 0.404 | 27.7 | 70.7 | 3.78
2019-05-20 12:00 | 6.2 | 11.196 | 0.059 | 0.014 | 1.37 | 0.566 | 26.9 | 69.4 | 3.76
2019-05-21 12:00 | 5.24 | 7.4074 | 0.05 | 0.009 | 1.38 | 0.418 | 28.1 | 71.9 | 3.79
2019-05-22 12:00 | 4.76 | 5.2321 | 0.044 | 0.009 | 1.27 | 0.407 | 28.8 | 75 | 3.51
2019-05-23 12:00 | 4.76 | 7.8277 | 0.046 | 0.005 | 1.17 | 0.441 | 28.3 | 77.4 | 2.94
2019-05-24 12:00 | 3.8 | 8.3279 | 0.045 | 0.004 | 1.04 | 0.408 | 28.8 | 78.3 | 1.98
2019-05-25 12:00 | 3.32 | 8.469 | 0.042 | 0.007 | 0.91 | 0.49 | 29 | 81.8 | 1.49
2019-05-26 12:00 | 3.8 | 8.5106 | 0.047 | 0.004 | 0.9 | 0.455 | 29.8 | 83.6 | 1.5
2019-05-27 04:00 | 6.68 | 10.76 | 0.048 | 0.007 | 0.96 | 0.453 | 29.1 | 83.2 | 2.31
2019-05-27 07:00 | 5.72 | 11.181 | 0.041 | 0.014 | 1.03 | 0.416 | 29.9 | 86.8 | 2.4
2019-05-27 12:00 | 5.24 | 9.4148 | 0.0453 | 0.007 | 0.93 | 0.418 | 29.6 | 88.9 | 2.46
2019-05-28 12:00 | 8.34 | 16.064 | 0.0554 | 0.005 | 0.92 | 0.626 | 29.3 | 74.9 | 2.19
2019-05-29 04:00 | 64.692 | 315.09 | 0.5451 | 0.02 | 1.43 | 2.049 | 26 | 46.6 | 4.91
2019-05-29 12:00 | 239.68 | 871.39 | 1.2496 | 0.056 | 1.15 | 4.338 | 6.8 | 6.5 | 3.64
2019-05-29 20:00 | 171.27 | 516.53 | 0.9436 | 0.085 | 1.48 | 3.184 | 9.7 | 7.1 | 4.35
2019-05-30 04:00 | 61.696 | 335.41 | 0.7942 | 0.089 | 1.95 | 2.698 | 12.4 | 11.4 | 5.02
2019-05-30 12:00 | 31.25 | 209.01 | 0.6326 | 0.093 | 2.21 | 2.532 | 14.9 | 16.6 | 5.97
2019-05-31 12:00 | 10.83 | 81.044 | 0.3386 | 0.085 | 2.67 | 1.477 | 19.2 | 32.5 | 7.5
2019-06-01 12:00 | 5.72 | 47.002 | 0.2359 | 0.06 | 2.63 | 1.054 | 22.7 | 46.2 | 7.88
2019-06-02 20:00 | 342.36 | 241.3 | 1.0447 | 0.436 | 1.87 | 2.345 | 8.4 | 4.8 | 5.38
2019-06-03 04:00 | 196.78 | 169.87 | 0.8567 | 0.373 | 3.62 | 4.576 | 12.5 | 8.7 | 5.81
2019-06-03 07:10 | 111.96 | 143.21 | 0.8431 | 0.392 | 3.95 | 2.462 | 14 | 10.5 | 6.12
2019-06-03 12:00 | 73.206 | 120.37 | 0.704 | 0.315 | 4.23 | 2.128 | 17.4 | 19.3 | 6.85
2019-06-04 12:00 | 24.709 | 53.176 | 0.373 | 0.165 | 4 | 1.198 | 21 | 35.6 | 8.4
2019-06-05 12:00 | 103.64 | 329.06 | 0.673 | 0.1 | 2.38 | 1.775 | 17.1 | 29.6 | 6.37
2019-06-05 20:00 | 166.53 | 623.98 | 1.134 | 0.044 | 2.36 | 4.16 | 15.6 | 18.8 | 5.61
2019-06-06 04:00 | 366.02 | 1506.9 | 1.818 | 0.068 | 2.27 | 6.187 | 10.2 | 9.4 | 4.64
2019-06-06 12:00 | 189.13 | 540.23 | 0.886 | 0.072 | 1.33 | 3.306 | 8 | 9 | 5.21
2019-06-06 20:00 | 76.714 | 307.69 | 0.689 | 0.071 | 1.69 | 2.461 | 9.4 | 13 | 6.05
2019-06-07 04:00 | 45.594 | 170.83 | 0.505 | 0.078 | 2.19 | 1.718 | 12 | 21.1 | 6.96
2019-06-07 12:00 | 31.25 | 128.6 | 0.386 | 0.076 | 2.54 | 1.513 | 14.3 | 28 | 7.67
2019-06-08 12:00 | 12.49 | 65.144 | 0.262 | 0.06 | 3.49 | 1.164 | 19.6 | 41 | 8.69
2019-06-09 12:00 | 7.51 | 44.525 | 0.196 | 0.06 | 2.97 | 0.932 | 22.4 | 53.5 | 9.31
2019-06-10 04:00 | 5.72 | 34.944 | 0.164 | 0.059 | 2.65 | 0.773 | 22.9 | 59.6 | 9.41
2019-06-10 07:20 | 5.72 | 26.931 | 0.157 | 0.058 | 2.72 | 0.822 | 24.1 | 63.2 | 9.54
2019-06-10 12:00 | 10 | 36.577 | 0.159 | 0.043 | 2.4 | 0.706 | 23.4 | 52.5 | 9.1
2019-06-10 20:00 | 403.49 | 598.23 | 1.125 | 0.205 | 2.21 | 3.062 | 10.5 | 10.1 | 4.86
2019-06-11 04:00 | 258.14 | 356.79 | 0.7468 | 0.152 | 2.01 | 2.321 | 8 | 8.4 | 5.05
2019-06-11 12:00 | 166.53 | 206.98 | 0.6576 | 0.155 | 3.16 | 2.619 | 9.1 | 11.8 | 5.6
2019-06-12 12:00 | 22.225 | 77.731 | 0.3702 | 0.121 | 3.76 | 1.55 | 14.5 | 24.1 | 7.44
2019-06-13 12:00 | 24.295 | 50.919 | 0.2377 | 0.081 | 3.2 | 1.006 | 19.2 | 37.2 | 8.43
2019-06-13 20:00 | 120.27 | 176.9 | 0.422 | 0.069 | 3.15 | 1.596 | 18.7 | 24.8 | 7.25
2019-06-14 04:00 | 291.3 | 345.3 | 0.765 | 0.109 | 3.34 | 2.743 | 12.1 | 12.9 | 5.74
2019-06-14 12:00 | 231.94 | 213.3 | 0.588 | 0.103 | 3.31 | 1.741 | 10 | 9.7 | 5.66
2019-06-14 20:00 | 168.9 | 159.8 | 0.506 | 0.082 | 3.85 | 1.346 | 9.8 | 10.9 | 5.92
2019-06-15 12:00 | 44.19 | 104.2 | 0.371 | 0.063 | 4.52 | 1.682 | 12.4 | 17.3 | 6.57
2019-06-16 04:00 | 152.32 | 339.6 | 0.744 | 0.098 | 2.38 | 2.488 | 11.6 | 14.3 | 6.2
2019-06-16 12:00 | 436.65 | 209.3 | 0.558 | 0.097 | 2.83 | 1.838 | 7.8 | 6.7 | 5.39
2019-06-16 20:00 | 311.08 | 137.6 | 0.454 | 0.089 | 2.51 | 1.047 | 7.5 | 8.1 | 5.83
2019-06-17 04:00 | 199.52 | 111.8 | 0.421 | 0.098 | 3.54 | 1.238 | 8.3 | 10.1 | 6.1
2019-06-17 07:10 | 140.64 | 95.465 | 0.421 | 0.097 | 3.85 | 1.464 | 9.2 | 11.2 | 6.52
2019-06-17 12:00 | 83.73 | 107.2 | 0.398 | 0.091 | 3.79 | 1.385 | 10.8 | 13.4 | 6.78
2019-06-18 12:00 | 26.514 | 48.103 | 0.236 | 0.071 | 3.69 | 0.886 | 16 | 29.1 | 8.56
2019-06-19 12:00 | 14.15 | 31.468 | 0.175 | 0.032 | 3.4 | 0.72 | 18.9 | 40.2 | 9.09
2019-06-20 12:00 | 10 | 27.242 | 0.139 | 0.045 | 3.17 | 0.712 | 21.8 | 49.6 | 9.29
2019-06-20 20:00 | 205.01 | 447.79 | 0.829 | 0.092 | 2 | 2.483 | 11.4 | 15.6 | 5.69
2019-06-21 04:00 | 342.36 | 256.47 | 0.595 | 0.081 | 2.43 | 1.826 | 8.5 | 6.8 | 5.62
2019-06-21 20:00 | 229.36 | 171.87 | 0.531 | 0.081 | 2.8 | 1.626 | 7.2 | 7.6 | 5.73
2019-06-22 04:00 | 95.676 | 122.2 | 0.445 | 0.086 | 3.09 | 1.493 | 8.2 | 10.2 | 6.32
2019-06-22 12:00 | 45.594 | 39.15 | 0.347 | 0.075 | 3.15 | 1.517 | 10.6 | 16.2 | 7.13
2019-06-23 12:00 | 17.05 |  | 0.211 | 0.06 | 3.08 | 0.893 | 14.9 | 32.4 | 8.63
2019-06-24 04:00 | 8.34 | 26.695 | 0.167 | 0.058 | 3.06 | 0.681 | 18.2 | 41.1 | 8.98
2019-06-24 07:15 | 10 | 24.896 | 0.154 | 0.055 | 3.15 | 0.745 | 19 | 43.6 | 9.05
2019-07-05 12:00 | 6.68 | 86.283 | 0.264 | 0.071 | 2.92 | 1.184 | 23.9 | 35.6 | 5.91
2019-07-06 12:00 | 4.28 | 44.805 | 0.191 | 0.059 | 2.56 | 0.931 | 23.7 | 49.3 | 7.48
2019-07-07 12:00 | 5.24 | 28.133 | 0.141 | 0.05 | 2.21 | 0.679 | 26 | 63.9 | 7.82
2019-07-08 04:00 | 6.68 | 24.193 | 0.122 | 0.043 | 2.07 | 0.602 | 26.1 | 79.2 | 8.57
2019-07-08 07:15 | 5.72 | 19.257 | 0.11 | 0.052 | 2.08 | 0.649 | 25.7 | 81.2 | 8.14
2019-07-08 12:00 | 6.2 | 22.606 | 0.113 | 0.044 | 1.75 | 0.609 | 24.1 | 77.9 | 7.8
2019-07-09 12:00 | 1.602 | 20.314 | 0.111 | 0.044 | 2.12 | 0.691 | 25.9 | 68.4 | 7.25
2019-07-10 12:00 | 2.36 | 15.424 | 0.099 | 0.038 | 2.17 | 0.627 | 27 | 75.3 | 7.4
2019-07-11 12:00 | 2.36 | 9.1984 | 0.077 | 0.036 | 1.48 | 0.49 | 27.4 | 88.2 | 6.91
2019-07-12 12:00 | 3.32 | 12.277 | 0.07 | 0.029 | 1.2 | 0.395 | 28.2 | 96.7 | 6.46
2019-07-13 12:00 | 2.84 | 9.1443 | 0.061 | 0.024 | 1.09 | 0.379 | 28.9 | 101 | 6.02
2019-07-14 12:00 | 1.463 | 9.5628 | 0.057 | 0.021 | 1.06 | 0.396 | 27.1 | 94 | 5.48
2019-07-15 04:00 | 1.463 | 6.6356 | 0.056 | 0.021 | 1.07 | 0.411 | 27.4 | 94.9 | 5.46
2019-07-15 07:10 | 4.28 | 8.8255 | 0.049 | 0.02 | 1.06 | 0.375 | 28.2 | 97 | 5.56
2019-07-15 12:00 | 1.88 | 9.7212 | 0.0627 | 0.022 | 1.03 | 0.437 | 29.2 | 99.2 | 6.09
2019-07-16 12:00 | 3.32 | 5.89 | 0.0616 | 0.02 | 0.93 | 0.356 | 27.9 | 106.5 | 6.45
2019-07-17 12:00 | 17.05 | 70.108 | 0.2266 | 0.068 | 5.43 | 1.116 | 22 | 46.6 | 6.78
2019-07-18 12:00 | 10.83 | 33.181 | 0.1834 | 0.069 | 5.53 | 1.174 | 22.9 | 46.1 | 7.54
2019-07-19 12:00 | 4.76 | 46.683 | 0.157 | 0.049 | 4.42 | 0.879 | 27.8 | 52.5 | 7.49
2019-07-20 12:00 | 5.24 | 21 | 0.1202 | 0.048 | 1.48 | 0.719 | 27.2 | 54.8 | 6.52
2019-07-21 12:00 | 5.72 | 35.239 | 0.1586 | 0.047 | 3.18 | 0.826 | 22.4 | 45.2 | 6.47
2019-07-22 04:00 | 145.27 | 402.86 | 0.7365 | 0.151 | 3.68 | 2.533 | 16.4 | 24 | 6.77
2019-07-22 07:00 | 131.38 | 278.42 | 0.6446 | 0.17 | 4.21 | 2.483 | 14 | 15.4 | 5.97
2019-07-22 20:00 | 145.27 | 337.05 | 0.647 | 0.201 | 4.23 | 2.077 | 10.9 | 10.6 | 6.02
2019-07-23 04:00 | 129.06 | 359.8 | 0.64 | 0.122 | 4.7 | 3.111 | 10.9 | 12.2 | 5.93
2019-07-23 12:00 | 105.72 | 210.72 | 0.528 | 0.166 | 4.77 | 1.819 | 11 | 14.7 | 6.51
2019-07-23 20:00 | 64.692 | 133.33 | 0.43 | 0.193 | 4.89 | 1.737 | 10.4 | 16.6 | 6.87
2019-07-24 04:00 | 39.978 | 80.133 | 0.35 | 0.171 | 4.92 | 1.26 | 12.1 | 20.8 | 7.52
2019-07-24 12:00 | 26.514 | 55.555 | 0.294 | 0.123 | 4.74 | 1.005 | 13.8 | 25.3 | 8
2019-07-25 12:00 | 10 | 43.249 | 0.213 | 0.098 | 4.31 | 0.831 | 17 | 38.9 | 8.9
2019-07-26 12:00 | 6.2 | 19.21 | 0.149 | 0.077 | 3.96 | 0.651 | 19.7 | 51.1 | 9.27
2019-07-27 12:00 | 5.24 | 11.981 | 0.117 | 0.059 | 3.25 | 0.613 | 21.5 | 62.2 | 8.94
2019-07-28 12:00 | 4.28 | 8.0889 | 0.091 | 0.047 | 2.72 | 0.465 | 23.6 | 72.8 | 8.58
2019-07-29 04:00 | 3.8 | 7.9208 | 0.08 | 0.043 | 2.44 | 0.562 | 24.9 | 78.4 | 7.63
2019-07-29 07:10 | 3.8 | 8.4925 | 0.074 | 0.036 | 2.54 | 0.45 | 26.1 | 82.3 | 7.89
2019-07-29 12:00 | 3.8 | 43.698 | 0.081 | 0.026 | 1.93 | 0.524 | 25.9 | 82.9 | 7.87
2019-07-30 12:00 | 3.32 | 14.388 | 0.074 | 0.027 | 1.63 | 0.479 | 25.4 | 89.1 | 7.56
2019-07-31 12:00 | 2.84 | 17.834 | 0.063 | 0.026 | 1.41 | 0.413 | 26.5 | 95.6 | 7.41
2019-08-01 12:00 | 2.84 | 10.953 | 0.054 | 0.022 | 1.2 | 0.405 | 27.1 | 98.9 | 7.08
2019-08-02 12:00 | 2.36 | 11.663 | 0.051 | 0.017 | 1.06 | 0.39 | 29 | 107.1 | 6.86
2019-08-03 12:00 | 2.36 | 11.039 | 0.048 | 0.013 | 0.91 | 0.414 | 27.7 | 108.6 | 6.59
2019-08-04 12:00 | 1.88 | 8.947 | 0.045 | 0.015 | 0.85 | 0.337 | 27.9 | 112.1 | 6.37
2019-08-05 04:00 | 1.88 | 11.478 | 0.043 | 0.015 | 0.77 | 0.332 | 27.6 | 113.8 | 6.12
2019-08-05 07:05 | 1.88 | 6.9299 | 0.04 | 0.013 | 0.8 | 0.391 | 28.9 | 118.3 | 6.23
2019-08-05 12:00 | 1.741 | 3.9037 | 0.0454 | 0.024 | 0.85 | 0.23 | 28.2 | 116.9 | 6.01
2019-08-06 20:00 | 1.741 | 10.897 | 0.0601 | 0.025 | 0.8 | 0.279 | 22.3 | 87.9 | 4.83
2019-08-07 12:00 | 3.32 | 13.767 | 0.0584 | 0.024 | 0.81 | 0.321 | 27.1 | 117.8 | 5.97
2019-08-08 12:00 | 1.88 | 3.9761 | 0.0489 | 0.024 | 0.76 | 0.182 | 28.2 | 122.8 | 6.37
2019-08-09 12:00 | 1.88 | 7.6287 | 0.0461 | 0.03 | 0.7 | 0.206 | 29.8 | 119.4 | 6.47
2019-08-10 12:00 | 1.741 | 8.6687 | 0.0501 | 0.022 | 0.59 | 0.283 | 29.3 | 115.8 | 6.01
2019-08-11 12:00 | 1.741 | 5.8737 | 0.0466 | 0.023 | 0.55 | 0.206 | 28.2 | 118.1 | 5.95
2019-08-12 04:00 | 1.741 | 8.9058 | 0.0447 | 0.021 | 0.55 | 0.227 | 28.2 | 122.4 | 5.63
2019-08-12 07:20 | 1.602 | 12.587 | 0.0481 | 0.017 | 0.55 | 0.223 | 28.7 | 125 | 5.39
2019-08-12 12:00 | 1.741 | 12.261 | 0.044 | 0.054 | 0.65 | 0.305 | 38.8 | 143.3 | 1.94
2019-08-13 12:00 | 1.88 | 11.432 | 0.049 | 0.015 | 0.63 | 0.328 | 36.1 | 142 | 5.43
2019-08-14 12:00 | 1.88 | 8.2418 | 0.047 | 0.015 | 0.6 | 0.297 | 38.4 | 148.8 | 5.99
2019-08-15 12:00 | 1.741 | 9.2409 | 0.047 | 0.018 | 0.59 | 0.324 | 38.2 | 149.6 | 5.98
2019-08-16 12:00 | 1.602 | 9.4936 | 0.047 | 0.017 | 0.53 | 0.287 | 38.5 | 150.2 | 5.93
2019-08-17 12:00 | 1.741 | 7.984 | 0.048 | 0.015 | 0.46 | 0.35 | 38 | 152.2 | 5.82
2019-08-18 12:00 | 3.32 | 11.748 | 0.056 | 0.015 | 0.48 | 0.389 | 33.1 | 128 | 4.79
2019-08-19 04:00 | 6.2 | 12.517 | 0.065 | 0.02 | 0.54 | 0.408 | 38 | 128.9 | 5.03
2019-08-19 07:00 | 8.34 | 14.245 | 0.07 | 0.025 | 0.57 | 0.478 | 34.6 | 128.5 | 5.22
2019-08-19 12:00 | 6.2 | 8.5978 | 0.0546 | 0.012 | 0.44 | 0.379 | 33.1 | 118.2 | 5.78
2019-08-20 12:00 | 5.24 | 28.42 | 0.066 | 0.016 | 0.54 | 0.36 | 27.9 | 108.3 | 6.44
2019-08-21 12:00 | 14.98 | 8.4212 | 0.0756 | 0.028 | 1.52 | 0.535 | 31.6 | 95.8 | 6.46
2019-08-22 12:00 | 189.13 | 229.46 | 0.6719 | 0.232 | 2.69 | 2.077 | 18 | 22.3 | 5.69
2019-08-22 20:00 | 95.676 | 126.31 | 0.5215 | 0.206 | 4.2 | 1.809 | 17.7 | 18.2 | 6.94
2019-08-23 04:00 | 49.806 | 78.16 | 0.382 | 0.165 | 4.89 | 1.733 | 18.1 | 19.6 | 8.11
2019-08-23 12:00 | 28.882 | 62.622 | 0.3166 | 0.146 | 5.23 | 1.224 | 19 | 22.5 | 8.48
2019-08-24 12:00 | 10 | 21.462 | 0.184 | 0.097 | 5.04 | 1.045 | 24.7 | 37.1 | 8.55
2019-08-25 12:00 | 5.24 | 16.903 | 0.1468 | 0.074 | 4.05 | 0.851 | 25.3 | 50.5 | 8.51
2019-08-26 04:00 | 4.76 | 13.932 | 0.1211 | 0.064 | 3.61 | 0.759 | 27.2 | 58.6 | 8.34
2019-08-26 07:10 | 4.28 | 10.608 | 0.1189 | 0.05 | 3.6 | 0.796 | 28.1 | 60.8 | 8.25
2019-09-02 07:00 | 1.324 | 10.467 | 0.071 | 0.034 | 1.13 | 0.377 | 30.6 | 97.8 | 6.72
2019-09-02 12:00 | 1.463 | 11.74 | 0.0712 | 0.036 | 0.92 | 0.407 | 30.7 | 105.4 | 6.92
2019-09-03 12:00 | 1.463 | 10.101 | 0.0657 | 0.032 | 0.82 | 0.396 | 31.2 | 113.1 | 7.41
2019-09-04 12:00 | 1.046 | 9.6712 | 0.0632 | 0.029 | 0.76 | 0.38 | 33.2 | 110.2 | 7.14
2019-09-05 12:00 | 1.046 | 11.082 | 0.0616 | 0.03 | 0.68 | 0.378 | 35.2 | 109.9 | 6.9
2019-09-06 12:00 | 0.907 | 8.0545 | 0.0586 | 0.027 | 0.63 | 0.346 | 33.5 | 111.2 | 7
2019-09-07 12:00 | 0.907 | 8.1799 | 0.0543 | 0.025 | 0.61 | 0.389 | 32.2 | 112 | 6.74
2019-09-08 12:00 | 0.907 | 8.683 | 0.0525 | 0.022 | 0.58 | 0.362 | 32.2 | 118.4 | 6.38
2019-09-09 04:00 | 1.046 | 6.1349 | 0.0527 | 0.024 | 0.57 | 0.361 | 32 | 122 | 6.65
2019-09-09 07:00 | 0.768 | 6.9204 | 0.0518 | 0.028 | 0.58 | 0.339 | 32.9 | 125.8 | 6.56
2019-09-09 12:00 | 0.768 | 7.6923 | 0.053 | 0.022 | 0.86 | 0.262 | 30.8 | 112 | 6.61
2019-09-10 12:00 | 0.907 | 6.5789 | 0.048 | 0.021 | 0.79 | 0.255 | 30.6 | 115.9 | 6.13
2019-09-11 12:00 | 0.768 | 5.7434 | 0.047 | 0.02 | 0.76 | 0.245 | 31 | 119.9 | 6
2019-09-12 12:00 | 0.629 | 5.3583 | 0.046 | 0.021 | 0.72 | 0.271 | 31.3 | 123.3 | 5.9
2019-09-13 12:00 | 0.629 | 7.371 | 0.049 | 0.02 | 0.69 | 0.258 | 31.2 | 122.8 | 5.87
2019-09-14 12:00 | 0.768 | 8.016 | 0.056 | 0.02 | 0.68 | 0.322 | 30.3 | 120.5 | 6.05
2019-09-15 12:00 | 0.629 | 6.177 | 0.051 | 0.021 | 0.66 | 0.31 | 30.9 | 125.2 | 6.02
2019-09-16 04:00 | 0.629 | 4.5632 | 0.05 | 0.023 | 0.68 | 0.264 | 30.3 | 126 | 5.9
2019-09-16 07:00 | 0.629 | 4.2312 | 0.047 | 0.02 | 0.68 | 0.282 | 30.7 | 127.8 | 6.29
2019-09-16 12:00 | 0.629 | 5.5401 | 0.049 | 0.015 | 0.26 | 0.315 | 31.1 | 138.9 | 6.41
2019-09-17 12:00 | 0.768 | 6.7796 | 0.052 | 0.015 | 0.26 | 0.312 | 31.9 | 137.5 | 6.48
2019-09-18 12:00 | 0.629 | 4.0106 | 0.048 | 0.017 | 0.22 | 0.313 | 33.4 | 137 | 6.37
2019-09-19 12:00 | 0.768 | 4.0376 | 0.045 | 0.016 | 0.19 | 0.283 | 32.8 | 136.4 | 6.5
2019-09-20 12:00 | 0.629 | 5.42 | 0.044 | 0.018 | 0.17 | 0.31 | 32.1 | 138.1 | 6.41
2019-09-21 12:00 | 0.629 | 6.3091 | 0.043 | 0.014 | 0.23 | 0.303 | 32 | 142.3 | 6.25
2019-09-22 12:00 | 0.49 | 4.9689 | 0.046 | 0.014 | 0.16 | 0.281 | 32.5 | 148.5 | 6.52
2019-09-23 04:00 | 0.629 | 2.6737 | 0.047 | 0.016 | 0.16 | 0.289 | 32.2 | 150.5 | 6.36
2019-09-23 07:05 | 0.768 | 2.4937 | 0.047 | 0.02 | 0.16 | 0.492 | 32.5 | 150.4 | 6.48
2019-09-23 12:00 | 0.768 | 1.292 | 0.0552 | 0.014 | 0.71 | 0.305 | 35.6 | 142.8 | 6.34
2019-09-24 12:00 | 0.907 | 3.0674 | 0.0479 | 0.023 | 0.68 | 0.266 | 35.2 | 147.9 | 6.84
2019-09-25 12:00 | 0.907 | 5.2631 | 0.0461 | 0.023 | 0.67 | 0.243 | 34.4 | 149.2 | 6.48
2019-09-26 12:00 | 0.629 | 1.9724 | 0.0466 | 0.018 | 0.62 | 0.248 | 33.9 | 149.4 | 6.46
2019-09-27 12:00 | 0.768 | 1.861 | 0.0464 | 0.017 | 0.66 | 0.239 | 34.1 | 151.5 | 6.36
2019-09-28 12:00 | 0.907 | 3.9292 | 0.0465 | 0.016 | 0.68 | 0.366 | 31.3 | 136.9 | 5.61
2019-09-29 12:00 | 0.768 | 2.1052 | 0.0441 | 0.019 | 0.62 | 0.28 | 34.1 | 153 | 6.07
2019-09-30 04:00 | 18.085 | 18.455 | 0.0721 | 0.026 | 0.77 | 0.378 | 22.7 | 64.3 | 2.95
2019-09-30 07:10 | 8.34 | 9.3209 | 0.0615 | 0.027 | 0.79 | 0.353 | 33.2 | 112.3 | 5.3
2019-09-30 12:00 | 4.76 | 5.6461 | 0.066 | 0.029 | 0.33 | 0.384 | 26 | 114.5 | 5.49
2019-10-01 12:00 | 2.36 | 7.6094 | 0.0828 | 0.042 | 1.19 | 0.468 | 40.5 | 100.2 | 7.08
2019-10-02 12:00 | 3.32 | 8.9903 | 0.1264 | 0.075 | 2.28 | 0.628 | 40 | 68.6 | 6.39
2019-10-03 12:00 | 1.741 | 6.8073 | 0.1222 | 0.074 | 1.93 | 0.523 | 29.1 | 87.1 | 7.3
2019-10-04 12:00 | 1.185 | 4.7106 | 0.0905 | 0.046 | 1.13 | 0.537 | 29.2 | 96.5 | 7.41
2019-10-05 12:00 | 0.768 | 6.7659 | 0.0879 | 0.046 | 1.12 | 0.585 | 32.2 | 90.9 | 7.14
2019-10-06 12:00 | 1.602 | 2.0147 | 0.0825 | 0.042 | 0.59 | 0.547 | 34.6 | 95.6 | 6.72
2019-10-07 04:00 | 1.324 | 3.34 | 0.074 | 0.034 | 0.38 | 0.486 | 35.1 | 102.4 | 6.5
2019-10-07 07:10 | 1.046 | 3.4387 | 0.0726 | 0.038 | 0.38 | 0.441 | 35.6 | 106.2 | 6.64
2019-10-07 12:00 | 1.185 | 4.1841 | 0.068 | 0.035 | 0.34 | 0.365 | 35 | 107.3 | 6.68
2019-10-08 12:00 | 1.185 | 2.0848 | 0.056 | 0.029 | 0.31 | 0.357 | 34.4 | 114.4 | 6.72
2019-10-09 12:00 | 1.046 | 1.9557 | 0.051 | 0.018 | 0.32 | 0.32 | 34.1 | 118.6 | 6.78
2019-10-10 12:00 | 1.046 | 2.5094 | 0.047 | 0.018 | 0.37 | 0.334 | 34.5 | 121.6 | 6.43
2019-10-11 04:00 | 0 | 4.1958 | 0.0663 | 0.0091 | 1.89 | 0.453 | 33.4 | 108.9 | 8.6228
2019-10-11 12:00 | 1.185 | 5.5248 | 0.042 | 0.013 | 0.4 | 0.325 | 35 | 127.9 | 6.05
2019-10-12 12:00 | 1.463 | 3.5335 | 0.043 | 0.014 | 0.37 | 0.32 | 33.3 | 123.6 | 5.72
2019-10-13 12:00 | 1.185 | 3.5014 | 0.037 | 0.011 | 0.3 | 0.288 | 38.5 | 133 | 5.68
2019-10-14 04:00 | 1.185 | 1.962 | 0.033 | 0.008 | 0.28 | 0.274 | 33.8 | 136.1 | 5.75
2019-10-14 07:00 | 1.185 | 2.7247 | 0.031 | 0.012 | 0.29 | 0.292 | 34.7 | 140.5 | 5.55
2019-10-14 12:00 | 1.185 | 2.6648 | 0.031 | 0.011 | 0.37 | 0.171 | 33.4 | 131.9 | 5.35
2019-10-15 12:00 | 1.463 | 0.64021 | 0.026 | 0.008 | 0.34 | 0.222 | 33.6 | 134.5 | 5.4
2019-10-16 12:00 | 1.741 | 1.243 | 0.027 | 0.006 | 0.4 | 0.192 | 30.7 | 115.3 | 4.44
2019-10-17 12:00 | 1.741 | 2.53 | 0.026 | 0.004 | 0.33 | 0.151 | 31.9 | 136.1 | 5.3
2019-10-18 12:00 | 1.324 | 0.66623 | 0.024 | 0.003 | 0.32 | 0.224 | 31.9 | 140.1 | 5.28
2019-10-19 12:00 | 1.602 | 0.70572 | 0.022 | 0.002 | 0.32 | 0.125 | 31.5 | 139.8 | 5.45
2019-10-20 12:00 | 1.602 | 1.3166 | 0.021 | 0 | 0.32 | 0.118 | 32.7 | 140 | 5.18
2019-10-21 04:00 | 1.602 | 0.6398 | 0.02 | 0.002 | 0.32 | 0.102 | 31.7 | 139.6 | 4.82
2019-10-21 07:00 | 1.324 | 0.66046 | 0.02 | 0.004 | 0.33 | 0.116 | 32.4 | 141.5 | 4.84
2019-10-21 12:00 | 1.185 | 4.5424 | 0.0213 | 0.015 | 0 | 0.191 | 33.1 | 150.1 | 4.56
2019-10-22 12:00 | 1.602 | 3.34 | 0.0262 | 0.011 | 0 | 0.239 | 34.5 | 145.5 | 4.59
2019-10-23 12:00 | 1.463 | 1.3071 | 0.0281 | 0.016 | 0 | 0.281 | 33.9 | 144.4 | 4.47
2019-10-24 12:00 | 1.463 | 2.6684 | 0.0331 | 0.016 | 0 | 0.242 | 32.6 | 144.8 | 4.65
2019-10-25 12:00 | 1.741 | 3.1786 | 0.03 | 0.016 | 0 | 0.234 | 31.8 | 144.5 | 4.99
2019-10-26 12:00 | 1.602 | 2.0421 | 0.0327 | 0.02 | 0 | 0.236 | 32.4 | 145.4 | 4.88
2019-10-27 12:00 | 2.84 | 1.4695 | 0.0431 | 0.025 | 0.15 | 0.252 | 29.4 | 130.7 | 5.45
2019-10-28 04:00 | 4.76 | 1.9775 | 0.0368 | 0.02 | 0.16 | 0.263 | 29.4 | 141.4 | 6.59
2019-10-28 07:00 | 3.8 | 2.803 | 0.0361 | 0.025 | 0.16 | 0.297 | 30.3 | 143.7 | 7.05
2019-10-28 12:00 | 2.84 | 3.2959 | 0.0378 | 0.016 | 0.18 | 0.295 | 30.5 | 140.1 | 7.15
2019-10-29 12:00 | 3.32 | 2.6126 | 0.0397 | 0.019 | 0 | 0.242 | 32.9 | 143.9 | 7.67
2019-10-30 12:00 | 3.32 | 3.9682 | 0.0481 | 0.02 | 0.2 | 0.285 | 42.2 | 120.9 | 7.36
2019-10-31 12:00 | 28.882 | 16.046 | 0.0874 | 0.023 | 0.3 | 0.52 | 30.4 | 94.7 | 6.01
2019-10-31 20:00 | 91.694 | 124.78 | 0.4638 | 0.144 | 3.12 | 1.802 | 37.1 | 59.6 | 7.36
2019-11-01 04:00 | 60.198 | 68.493 | 0.5371 | 0.274 | 5.65 | 1.859 | 38.7 | 36.6 | 7.73
2019-11-01 12:00 | 57.202 | 65.04 | 0.4652 | 0.178 | 3.88 | 1.339 | 35.7 | 29.6 | 7.72
2019-11-02 12:00 | 18.085 | 40.585 | 0.3454 | 0.145 | 5.26 | 1.512 | 26.7 | 31.6 | 7.8
2019-11-03 12:00 | 5.24 | 20.354 | 0.2501 | 0.11 | 5.81 | 1.298 | 29.6 | 44 | 8.87
2019-11-04 04:00 | 3.32 | 15.282 | 0.2036 | 0.096 | 5.72 | 1.122 | 29.6 | 51.5 | 8.88
2019-11-04 07:00 | 3.32 | 15.514 | 0.2006 | 0.083 | 6 | 1.143 | 30.8 | 55.1 | 9.71
2019-11-04 12:00 | 1.741 | 17.024 | 0.1905 | 0.089 | 5.97 | 1.077 | 30.1 | 57 | 9.5173
2019-11-05 12:00 | 1.88 | 33.986 | 0.2198 | 0.0686 | 5.6 | 1.005 | 33 | 67.6 | 9.4953
2019-11-06 12:00 | 1.324 | 15.181 | 0.1352 | 0.0471 | 4.78 | 0.78 | 33.2 | 77.8 | 9.4769
2019-11-07 12:00 | 1.602 | 4.5543 | 0.1014 | 0.0352 | 3.87 | 0.714 | 32.6 | 83.4 | 9.1473
2019-11-08 12:00 | 1.463 | 4.4164 | 0.0864 | 0.019 | 3.04 | 0.624 | 32.6 | 90.7 | 8.8038
2019-11-09 12:00 | 1.463 | 1.3377 | 0.0761 | 0.0153 | 2.51 | 0.507 | 34.3 | 99 | 8.9301
2019-11-10 12:00 | 1.602 | 2.7285 | 0.0667 | 0.0132 | 2.02 | 0.426 | 33.8 | 106.7 | 8.9502
2019-11-11 04:00 | 1.741 | 4.1958 | 0.0663 | 0.0091 | 1.89 | 0.453 | 33.4 | 108.9 | 8.6228
2019-11-11 07:00 | 1.741 | 0.73047 | 0.0579 | 0.0089 | 1.74 | 0.451 | 34.5 | 114.7 | 8.9958
2019-11-11 12:00 | 1.741 | 5.298 | 0.0556 | 0.0159 | 1.58 | 0.459 | 35.8 | 116.3 | 8.8621
2019-11-12 12:00 | 2.36 | 2.6972 | 0.0492 | 0.0096 | 1.22 | 0.412 | 38.2 | 113.8 | 8.0698
2019-11-13 12:00 | 1.88 | 5.0729 | 0.0502 | 0.012 | 1.07 | 0.392 | 36.6 | 119.8 | 8.8585
2019-11-14 12:00 | 2.36 | 5.9055 | 0.0443 | 0.0075 | 0.93 | 0.335 | 45.5 | 120.1 | 9.2069
2019-11-15 12:00 | 2.36 | 3.1786 | 0.0404 | 0.0065 | 0.9 | 0.306 | 37.4 | 116.7 | 8.7237
2019-11-16 12:00 | 4.28 | 5.2596 | 0.0383 | 0.0082 | 0.84 | 0.397 | 37.3 | 114.9 | 8.1808
2019-11-17 12:00 | 8.34 | 3.531 | 0.0387 | 0.0083 | 0.91 | 0.347 | 44 | 113.5 | 7.6108
2019-11-18 04:00 | 2.36 | 4.8678 | 0.0422 | 0.0073 | 1.4 | 0.373 | 57.4 | 107.1 | 7.3943
2019-11-18 07:00 | 6.68 | 3.5663 | 0.0433 | 0.0142 | 1.68 | 0.397 | 60.1 | 108.8 | 7.5208
2019-11-18 12:00 | 6.2 | 4.7879 | 0.0473 | 0.0088 | 1.87 | 0.303 | 52.1 | 99.2 | 7.3892
2019-11-19 12:00 | 5.72 | 3.4364 | 0.0501 | 0.0094 | 1.82 | 0.385 | 41.7 | 94 | 7.0227
2019-11-20 12:00 | 4.28 | 4.5811 | 0.0462 | 0.01 | 1.78 | 0.4 | 45.6 | 91.8 | 6.527
2019-11-21 12:00 | 3.32 | 3.3112 | 0.0416 | 0.0057 | 1.4 | 0.367 | 51.5 | 89.9 | 6.0701
2019-11-22 12:00 | 3.32 | 5.7142 | 0.0414 | 0.0031 | 1.18 | 0.397 | 55.1 | 88.4 | 5.5028
2019-11-23 12:00 | 2.84 | 4.4785 | 0.0354 | 0.0017 | 0.99 | 0.378 | 44.3 | 90.7 | 5.1839
2019-11-24 12:00 | 3.32 | 3.8362 | 0.0353 | 0.0027 | 0.85 | 0.351 | 42.3 | 91.5 | 5.1244
2019-11-25 12:00 | 2.84 | 2.805 | 0.0355 | 0.0035 | 0.88 | 0.333 | 42.1 | 94.2 | 4.8052
2019-11-26 12:00 | 3.8 | 3.4411 | 0.0326 | 0.0026 | 1.02 | 0.317 | 42.5 | 98.2 | 4.4337
2019-11-27 12:00 | 4.28 | 4.1294 | 0.0366 | 0.0047 | 1.01 | 0.347 | 44.6 | 93.6 | 3.3204
2019-11-28 12:00 | 4.28 | 1.9841 | 0.0347 | 0.0012 | 0.94 | 0.359 | 41.7 | 97.3 | 3.1074
2019-11-29 12:00 | 3.8 | 3.2216 | 0.0356 | 0.0004 | 0.89 | 0.352 | 41.8 | 99.7 | 3.5779
2019-11-30 12:00 | 3.8 | 4.6144 | 0.033 | 0.0002 | 0.8 | 0.317 | 44.4 | 100.6 | 3.6188
2019-12-01 12:00 | 3.32 | 1.9317 | 0.0332 | -0.002 | 0.73 | 0.312 | 42.2 | 98.6 | 3.1863
2019-12-02 07:00 | 3.8 | 2.6899 | 0.0286 | 0 | 0.74 | 0.385 | 58 | 101.4 | 3.0658
2019-12-02 12:00 | 3.32 | 2.7758 | 0.0316 | 0.0075 | 0.44 | 0.305 | 47.4 | 110.1 | 3.0349
2019-12-03 12:00 | 3.8 | 1.9789 | 0.0293 | 0.0042 | 0.42 | 0.274 | 47.4 | 112.9 | 3.2072
2019-12-04 12:00 | 5.24 | 8.2873 | 0.0326 | 0.0051 | 0.51 | 0.322 | 49.7 | 118.2 | 4.2377
2019-12-05 12:00 | 4.28 | 1.9582 | 0.0278 | 0.0022 | 0.59 | 0.295 | 52 | 115.4 | 4.8208
2019-12-06 12:00 | 3.32 | 1.3003 | 0.0262 | 0.0052 | 0.6 | 0.265 | 52.5 | 113.8 | 4.2746
2019-12-07 12:00 | 2.84 | 1.2828 | 0.0237 | 0.0069 | 0.46 | 0.265 | 50.7 | 114.1 | 3.2736
2019-12-08 12:00 | 2.36 | 2.5109 | 0.0239 | 0.006 | 0.38 | 0.25 | 51 | 116.9 | 2.8189
2019-12-09 04:00 | 2.36 | 0.66623 | 0.0232 | 0.0036 | 0.29 | 0.323 | 51.5 | 117.3 | 2.5693
2019-12-09 07:00 | 2.36 | 3.0712 | 0.0229 | 0.0068 | 0.33 | 0.296 | 53.4 | 121.6 | 2.5274
2019-12-09 12:00 | 4.76 | 7.7071 | 0.0316 | 0 | 0.22 | 0.529 | 48.8 | 98 | 2.3532
2019-12-10 12:00 | 39.978 | 46.27 | 0.3236 | 0.0811 | 2.13 | 1.335 | 42.1 | 58 | 5.4533
2019-12-11 12:00 | 14.98 | 45.174 | 0.3124 | 0.0842 | 1.77 | 1.408 | 36.5 | 40.8 | 7.0181
2019-12-12 12:00 | 4.28 | 31.42 | 0.2628 | 0.084 | 2.02 | 1.797 | 45.3 | 52.1 | 6.7867
2019-12-13 12:00 | 2.84 | 21.276 | 0.1834 | 0.0388 | 2.03 | 0.96 | 38.2 | 59.5 | 7.5499
2019-12-14 12:00 | 2.84 | 18.855 | 0.1499 | 0.0275 | 1.92 | 0.953 | 37.6 | 64.1 | 7.8761
2019-12-15 12:00 | 11.66 | 12.747 | 0.1049 | 0.0195 | 1.8 | 0.672 | 39.5 | 76.7 | 7.6992
2019-12-16 04:00 | 10 | 10.431 | 0.102 | 0.0223 | 1.8 | 0.711 | 39.8 | 70.1 | 6.9575
2019-12-16 07:10 | 10 | 10.137 | 0.105 | 0.0225 | 1.86 | 0.637 | 40.7 | 73.2 | 6.8608
2019-12-16 12:00 | 4.76 | 18.855 | 0.1499 | 0.0275 | 1.92 | 0.953 | 37.6 | 64.1 | 7.8761
2019-12-17 12:00 | 2.36 | 16.265 | 0.104 | 0.0201 | 2.09 | 0.662 | 50 | 67.5 | 6.8918
2019-12-19 12:00 | 1.463 | 10.396 | 0.0773 | 0.0069 | 2.34 | 0.728 | 42.7 | 82.1 | 6.7552
2019-12-21 12:00 | 1.741 | 4.6296 | 0.0479 | 0.0049 | 1.89 | 0.551 | 45.4 | 96.5 | 6.7165
2019-12-23 12:00 | 3.32 | 7.5567 | 0.0337 | 0 | 1.47 | 0.546 | 43.3 | 103.9 | 5.7157
2019-12-25 12:00 | 2.84 | 7.8688 | 0.0311 | -0.001 | 1.29 | 0.348 | 47.4 | 103.6 | 4.1564
2019-12-27 12:00 | 2.84 | 6.0934 | 0.0348 | 0 | 1.29 | 0.408 | 47.9 | 91.2 | 2.5615
2019-12-29 12:00 | 2.84 | 7.2306 | 0.0439 | -0.001 | 0.89 | 0.454 | 45.1 | 81.3 | 1.7697
2019-12-30 12:00 | 103.64 | 138.14 | 0.4888 | 0.0538 | 3.08 | 2.324 | 38.3 | 39.4 | 5.942
2019-12-31 12:00 | 46.998 | 87.301 | 0.5042 | 0.0889 | 4 | 2.137 | 27.4 | 25.7 | 7.6044
2020-01-01 12:00 | 14.98 | 45.548 | 0.3438 | 0.0737 | 4.51 | 1.727 | 27.5 | 36.2 | 8.2679
2020-01-02 12:00 | 10.83 | 33.27 | 0.2447 | 0.0517 | 4.16 | 1.53 | 31.6 | 48.2 | 8.5827
2020-01-03 12:00 | 10 | 24.096 | 0.1771 | 0.0376 | 3.72 | 1.239 | 35 | 55.5 | 8.3936
2020-01-04 12:00 | 28.882 | 26.086 | 0.1752 | 0.0464 | 3.55 | 1.14 | 36.3 | 52.4 | 7.7538
2020-01-06 07:00 | 16.015 | 19 | 0.202 | 0.06 | 3.36 | 1.086 | 32.9 | 42.1 | 8.25
2020-01-06 12:00 | 13.32 | 30.888 | 0.2022 | 0.054 | 3.27 | 0.972 | 35.9 | 45.9 | 7.9908
2020-01-07 12:00 | 6.68 | 25.307 | 0.1661 | 0.0432 | 3.33 | 0.88 | 34.8 | 57.4 | 8.1908
2020-01-08 12:00 | 5.24 | 17.414 | 0.1273 | 0.0316 | 3.12 | 0.696 | 36.7 | 67.9 | 8.0486
2020-01-09 12:00 | 2.36 | 15.964 | 0.1015 | 0.0218 | 2.72 | 0.578 | 36 | 71.9 | 7.6664
2020-01-10 12:00 | 140.64 | 264.7 | 0.765 | 0.1232 | 2.9 | 2.376 | 36.2 | 44.5 | 5.9717
2020-01-12 20:00 | 277.14 | 119.58 | 0.658 | 0.174 | 2.28 | 1.655 | 11 | 13.2 | 6.1891
2020-01-13 04:00 | 133.69 | 90.121 | 0.597 | 0.1238 | 2.28 | 1.278 | 10.9 | 15 | 6.4359
2020-01-13 07:00 | 95.676 | 92.105 | 0.5591 | 0.1892 | 2.61 | 1.452 | 12.8 | 18.2 | 7.4068
2020-01-13 12:00 | 66.19 | 96.838 | 0.5234 | 0.1924 | 2.77 | 1.131 | 14.5 | 22.7 | 7.3601
2020-01-13 20:00 | 45.594 | 87.431 | 0.4545 | 0.1104 | 2.91 | 1.461 | 16.5 | 28 | 7.6189
2020-01-14 04:00 | 33.618 | 61.797 | 0.4028 | 0.0961 | 3.06 | 1.418 | 18.8 | 33.5 | 7.8459
2020-01-14 12:00 | 27.698 | 58.614 | 0.3494 | 0.0867 | 3.18 | 1.259 | 21 | 38.1 | 7.9368
2020-01-15 12:00 | 14.98 | 37.834 | 0.2544 | 0.0581 | 3.07 | 0.93 | 24.6 | 49 | 8.2125
2020-01-16 12:00 | 11.66 | 29.663 | 0.1822 | 0.042 | 2.92 | 0.75 | 27.6 | 58.5 | 8.7197
2020-01-17 12:00 | 7.51 | 21.77 | 0.1388 | 0.0364 | 2.71 | 0.715 | 29.8 | 65.3 | 8.9204
2020-01-18 12:00 | 11.66 | 18.556 | 0.1042 | 0.0246 | 2.29 | 0.528 | 38.6 | 66 | 8.346
2020-01-19 12:00 | 178.92 | 72.202 | 0.3587 | 0.1149 | 1.69 | 1.228 | 18.8 | 19.1 | 5.3725
2020-01-19 20:00 | 124.43 | 68.273 | 0.3477 | 0.1106 | 1.76 | 1.077 | 14.9 | 18.6 | 5.289
2020-01-20 04:00 | 80.222 | 45.484 | 0.3222 | 0.1046 | 1.89 | 1.026 | 14.7 | 21.2 | 5.4938
2020-01-20 07:10 | 78.468 | 35.688 | 0.3209 | 0.1328 | 2.14 | 1.183 | 16.4 | 24.4 | 6.0867
2020-01-20 12:00 | 64.692 | 40.458 | 0.2981 | 0.1095 | 2.26 | 0.849 | 18 | 28 | 6.213
2020-01-21 12:00 | 16.015 | 26.613 | 0.225 | 0.0815 | 2.5 | 0.9 | 21.9 | 42.6 | 7.3823
2020-01-22 12:00 | 7.51 | 17.868 | 0.1688 | 0.0566 | 2.65 | 0.763 | 31.8 | 56.8 | 8.1373
2020-01-23 12:00 | 5.24 | 15.384 | 0.1223 | 0.0376 | 2.45 | 0.91 | 36.4 | 68.8 | 8.5605
2020-01-24 12:00 | 5.72 | 11.728 | 0.0836 | 0.0256 | 2.25 | 0.443 | 31.6 | 73.3 | 8.2995
2020-01-25 12:00 | 122.35 | 70.565 | 0.3179 | 0.0843 | 1.86 | 1.112 | 24.5 | 32.4 | 6.2583
2020-01-25 20:00 | 118.19 | 74.257 | 0.3516 | 0.0909 | 2.07 | 1.34 | 19.8 | 26 | 5.925
2020-01-26 04:00 | 109.88 | 58.479 | 0.3741 | 0.1003 | 2.43 | 1.368 | 17.3 | 25.1 | 6.0469
2020-01-26 12:00 | 83.73 | 48.638 | 0.3692 | 0.0924 | 2.7 | 1.411 | 16.6 | 23.1 | 6.1695
2020-01-26 20:00 | 54.206 | 46.413 | 0.3454 | 0.0735 | 2.84 | 1.262 | 16.5 | 24.5 | 6.3046
2020-01-27 04:00 | 49.806 | 29.761 | 0.316 | 0.0797 | 3.27 | 1.08 | 19 | 29.1 | 6.7934
2020-01-27 07:05 | 45.594 | 28.158 | 0.313 | 0.0915 | 3.46 | 1.144 | 20.5 | 31.8 | 7.111
2020-01-27 12:00 | 41.382 | 35.667 | 0.2981 | 0.1252 | 3.19 | 1.226 | 17.3 | 29 | 7.0635
2020-01-28 12:00 | 31.25 | 35.907 | 0.2588 | 0.0427 | 3.42 | 1.024 | 20 | 35.1 | 7.5707
2020-01-29 12:00 | 22.225 | 25.708 | 0.2277 | 0.0595 | 3.36 | 1.08 | 20.9 | 40.2 | 7.5435
2020-01-30 12:00 | 12.49 | 20.712 | 0.1915 | 0.0526 | 3.17 | 0.86 | 22.6 | 50.3 | 7.835
2020-01-31 12:00 | 8.34 | 17.285 | 0.1629 | 0.0436 | 2.93 | 0.843 | 24.2 | 57.8 | 8.0207
2020-02-01 12:00 | 14 | 16.372 | 0.1222 | 0.0321 | 2.8 | 0.615 | 27 | 66.9 | 8.1409
2020-02-02 12:00 | 15 | 13.559 | 0.0883 | 0.0236 | 2.64 | 0.525 | 28.7 | 73.3 | 7.947
2020-02-03 04:00 | 15 | 9.3583 | 0.0727 | 0.0197 | 2.55 | 0.49 | 29.9 | 73.9 | 7.7918
2020-02-03 07:00 | 15 | 8.9903 | 0.0673 | 0.0198 | 2.61 | 0.542 | 30.6 | 75.9 | 7.9981
2020-02-03 12:00 | 14 | 10.012 | 0.065 | 0.0193 | 2.76 | 0.403 | 33 | 78.8 | 6.8872
2020-02-04 12:00 | 12.3 | 10.818 | 0.0596 | 0.019 | 2.41 | 0.421 | 34.8 | 81.5 | 6.5974
2020-02-05 12:00 | 24.5 | 9.1324 | 0.0606 | 0.0169 | 2.35 | 0.381 | 35.9 | 77.6 | 6.2368
2020-02-06 12:00 | 28.1 | 26.087 | 0.1321 | 0.0287 | 2.08 | 0.578 | 38.5 | 60.6 | 5.7016
2020-02-07 12:00 | 20.2 | 21.21 | 0.1227 | 0.0229 | 2.28 | 0.542 | 36.6 | 60.6 | 6.1584
2020-02-08 12:00 | 14 | 19.568 | 0.1108 | 0.0225 | 1.99 | 0.649 | 38.4 | 66 | 6.2574
2020-02-09 12:00 | 14 | 18.267 | 0.0937 | 0.0161 | 1.79 | 0.476 | 39 | 70.2 | 6.1093
2020-02-10 04:00 | 30.6 | 18.146 | 0.0809 | 0.013 | 1.65 | 0.413 | 45.5 | 68.6 | 5.729
2020-02-10 07:00 | 130 | 56.732 | 0.1637 | 0.0208 | 2.13 | 0.673 | 48.9 | 69.8 | 6.0188
2020-02-10 12:00 | 334 | 191.15 | 0.4802 | 0.0923 | 1.66 | 1.123 | 27.2 | 20.9 | 4.7047
2020-02-11 04:00 | 237 | 106.98 | 0.4006 | 0.0909 | 2.24 | 1.011 | 15.1 | 12.5 | 4.5786
2020-02-11 12:00 | 128 | 77.798 | 0.3499 | 0.0845 | 2.52 | 1.169 | 13.4 | 12.6 | 4.6904
2020-02-11 20:00 | 74 | 62.992 | 0.3006 | 0.0685 | 2.76 | 0.877 | 15.8 | 17.8 | 4.9836
2020-02-12 04:00 | 54 | 40.421 | 0.2633 | 0.049 | 2.83 | 0.771 | 17.3 | 22.5 | 5.1902
2020-02-12 12:00 | 41.1 | 37.06 | 0.2336 | 0.0562 | 3 | 0.93 | 20.7 | 28.8 | 5.6846
2020-02-13 12:00 | 26.8 | 25.495 | 0.1607 | 0.0412 | 2.94 | 0.81 | 29.4 | 41.7 | 6.1094
2020-02-14 12:00 | 21.2 | 17.105 | 0.1136 | 0.0282 | 2.72 | 0.605 | 29.2 | 53.5 | 6.4396
2020-02-15 12:00 | 18.1 | 14.131 | 0.0879 | 0.0163 | 2.56 | 0.514 | 33.7 | 63.2 | 6.6983
2020-02-16 12:00 | 14 | 12.008 | 0.0651 | 0.0158 | 2.5 | 0.41 | 40.7 | 67 | 6.3333
2020-02-17 04:00 | 33.1 | 9.7974 | 0.0564 | 0.0146 | 2.38 | 0.438 | 37.3 | 71 | 6.2325
2020-02-17 07:00 | 34.4 | 12.371 | 0.0625 | 0.0101 | 2.85 | 0.491 | 40.8 | 68.2 | 6.2193
2020-02-17 12:00 | 33.1 | 15.686 | 0.091 | 0.0297 | 2.4 | 0.456 | 36.6 | 63.6 | 5.6905
2020-02-18 12:00 | 184 | 160.07 | 0.4835 | 0.0851 | 1.81 | 1.41 | 21.3 | 23.1 | 4.3671
2020-02-19 04:00 | 104 | 164.51 | 0.5414 | 0.0497 | 1.85 | 1.395 | 15.5 | 16.1 | 4.2261
2020-02-19 12:00 | 60.6 | 120.84 | 0.4935 | 0.0555 | 2.05 | 1.163 | 16.2 | 19.1 | 4.4664
2020-02-20 12:00 | 25.6 | 65.789 | 0.3347 | 0.04 | 2.41 | 1.079 | 21 | 34.3 | 5.2584
2020-02-21 12:00 | 14 | 39.381 | 0.215 | 0.0364 | 2.49 | 0.637 | 26.6 | 49.4 | 5.9833
2020-02-22 12:00 | 11.5 | 25.238 | 0.1375 | 0.0224 | 2.36 | 0.644 | 29.4 | 63.2 | 6.2457
2020-02-23 12:00 | 10.7 | 19.167 | 0.0895 | 0.019 | 2.24 | 0.455 | 31 | 72.1 | 6.2142
2020-02-24 04:00 | 10.7 | 17.67 | 0.0691 | 0.0137 | 2.14 | 0.412 | 31.7 | 76.2 | 5.9344
2020-02-24 06:50 | 10.7 | 16.107 | 0.0607 | 0.0065 | 2.18 | 0.359 | 32.3 | 78.4 | 6.0986
2020-02-24 12:00 | 10 | 15.384 | 0.0575 | 0.0103 | 2.64 | 0.611 | 33 | 81.4 | 5.8388
2020-02-25 12:00 | 21.2 | 9.0403 | 0.0457 | 0.0054 | 2.42 | 0.336 | 34.1 | 83.5 | 5.1318
2020-02-26 12:00 | 80.5 | 48.543 | 0.2779 | 0.0442 | 2.85 | 0.937 | 35.9 | 43.6 | 4.8553
2020-02-26 20:00 | 96.3 | 55.16 | 0.3515 | 0.0414 | 2.92 | 1.087 | 33.1 | 30.9 | 4.9972
2020-02-27 04:00 | 94.5 | 55.755 | 0.3431 | 0.0419 | 2.93 | 1.094 | 30.6 | 30.7 | 4.8451
2020-02-27 12:00 | 75.6 | 60.15 | 0.3713 | 0.0407 | 2.91 | 1.439 | 31.5 | 25.3 | 5.0237
2020-02-28 12:00 | 35.7 | 32.52 | 0.3019 | 0.0407 | 3.34 | 1.101 | 29.3 | 35.7 | 5.5699
2020-02-29 12:00 | 17.5 | 22.324 | 0.2222 | 0.0288 | 3.26 | 0.858 | 33.7 | 46.8 | 5.9731
2020-03-01 12:00 | 12.5 | 16.244 | 0.162 | 0.018 | 3.17 | 0.616 | 34.8 | 54.4 | 5.9561
2020-03-02 07:00 | 66.4 | 27.415 | 0.1873 | 0.0377 | 2.99 | 0.719 | 34.2 | 48.5 | 5.1111
2020-03-02 12:00 | 87.3 | 41.49 | 0.1984 | 0.0454 | 2.05 | 0.774 | 35.8 | 42 | 4.6776
2020-03-02 20:00 | 203 | 172.17 | 0.5353 | 0.083 | 1.7 | 1.162 | 27.5 | 18.5 | 4.4463
2020-03-03 04:00 | 171 | 139.96 | 0.4777 | 0.0756 | 1.8 | 1.143 | 21.5 | 16.9 | 4.5988
2020-03-03 12:00 | 118 | 134.19 | 0.499 | 0.0773 | 1.79 | 1.014 | 17.8 | 13.5 | 4.4824
2020-03-03 20:00 | 156 | 130.76 | 0.5469 | 0.094 | 2.04 | 1.124 | 17.5 | 14.7 | 4.7575
2020-03-04 04:00 | 141 | 115.78 | 0.5365 | 0.0783 | 1.68 | 1.062 | 18.3 | 13.1 | 4.8936
2020-03-04 12:00 | 92.7 | 129.36 | 0.5193 | 0.0691 | 1.75 | 1.466 | 16.9 | 15.6 | 4.9025
2020-03-04 20:00 | 60.6 | 116.41 | 0.4879 | 0.066 | 1.9 | 1.258 | 18.6 | 20.9 | 5.1509
2020-03-05 04:00 | 47.5 | 100.2 | 0.4254 | 0.0634 | 2.07 | 0.836 | 19.7 | 25.6 | 5.352
2020-03-05 12:00 | 37.1 | 76.923 | 0.3908 | 0.0542 | 2.09 | 1.303 | 21.3 | 30.2 | 5.5603
2020-03-06 12:00 | 26.8 | 47.808 | 0.243 | 0.0412 | 2.11 | 0.864 | 25.4 | 42.6 | 5.8718
2020-03-07 12:00 | 24.5 | 27.255 | 0.1594 | 0.0358 | 2.12 | 0.762 | 28.9 | 52.3 | 5.8276
2020-03-08 12:00 | 18.1 | 22.801 | 0.1259 | 0.0271 | 1.82 | 0.66 | 32 | 58.2 | 5.5948
2020-03-09 04:00 | 17 | 18.654 | 0.1055 | 0.0217 | 1.78 | 0.496 | 32.2 | 61.9 | 5.1829
2020-03-09 07:00 | 16 | 18.815 | 0.0991 | 0.0283 | 1.88 | 0.577 | 33.1 | 65.2 | 5.3729
2020-03-09 12:00 | 15 | 21.247 | 0.1021 | 0.0263 | 1.8 | 0.604 | 31.9 | 63.5 | 4.862
2020-03-10 12:00 | 16 | 16.501 | 0.0752 | 0.0205 | 1.66 | 0.408 | 35 | 69.3 | 3.8505
2020-03-11 12:00 | 28.1 | 17.81 | 0.0799 | 0.0242 | 1.38 | 0.47 | 34.9 | 62 | 3.9713
2020-03-12 12:00 | 21.2 | 21.136 | 0.1007 | 0.0569 | 1.2 | 0.58 | 27.2 | 38.6 | 3.9764
2020-03-13 12:00 | 105 | 180.11 | 0.4811 | 0.054 | 0.95 | 1.304 | 26.9 | 24.7 | 4.1771
2020-03-13 20:00 | 92.7 | 263.55 | 0.676 | 0.0502 | 1.12 | 2.016 | 24.8 | 28.8 | 4.3861
2020-03-14 04:00 | 66.4 | 186.27 | 0.5294 | 0.0477 | 0.88 | 1.579 | 19.7 | 24.8 | 4.2048
2020-03-14 12:00 | 41.1 | 231.66 | 0.626 | 0.0386 | 1.38 | 1.883 | 22.4 | 41.9 | 5.1043
2020-03-15 12:00 | 21.2 | 115.54 | 0.4071 | 0.0318 | 1.49 | 1.373 | 24.2 | 48.9 | 5.464
2020-03-16 04:00 | 16 | 76.923 | 0.3118 | 0.0224 | 1.87 | 1.088 | 32.7 | 62.5 | 5.0831
2020-03-16 07:10 | 16 | 74.747 | 0.2839 | 0.0365 | 1.57 | 1.105 | 25.1 | 51.9 | 5.6246
2020-04-13 12:00 | 14 | 34.549 | 0.3231 | 0.2217 | 1.94 | 0.6 | 27.4 | 69.6 | 5.8522
2020-04-20 12:00 | 20.2 | 14.157 | 0.0685 | 0.0185 | 1.11 | 0.56 | 34.1 | 58.2 | 1.7489
2020-04-27 12:00 | 31.8 | 11.976 | 0.0486 | 0.0086 | 1.08 | 0.505 | 33.8 | 73.9 | 1.3373
2020-05-01 12:00 | 29.4 | 37.299 | 0.206 | 0.0484 | 1.45 | 1.198 | 29.8 | 41.2 | 2.7546
2020-05-02 12:00 | 38.5 | 32.446 | 0.2012 | 0.05 | 1.54 | 1.223 | 26.5 | 44.1 | 3.2354
2020-05-04 12:00 | 13.1 | 26.85 | 0.1496 | 0.0263 | 1.3 | 0.952 | 26.6 | 55.1 | 2.9399
2020-05-11 12:00 | 8.55 | 4.5219 | 0.0374 | -0.001 | 0.34 | 0.375 | 32.4 | 97 | 0.4726
2020-05-14 12:00 | 4.93 | 5.3511 | 0.0378 | -0.002 | 0.2 | 0.454 | 33 | 93.7 | 0.3885
2020-05-15 12:00 | 7.11 | 8.0695 | 0.0465 | -0.002 | 0.19 | 0.405 | 33.3 | 99.9 | 0.5103
2020-05-16 12:00 | 49.2 | 85.714 | 0.3772 | 0.0655 | 2.12 | 2.187 | 29.4 | 34.3 | 4.2071
2020-05-17 12:00 | 24.1 | 73.412 | 0.3131 | 0.0524 | 2.18 | 2.012 | 32 | 40.1 | 3.9223
2020-05-18 07:00 | 12.9 | 33.534 | 0.2154 | 0.0486 | 2.59 | 1.749 | 32.3 | 47.3 | 5.2065
2020-05-18 12:00 | 12.1 | 45.554 | 0.2141 | 0.0539 | 3.27 | 1.569 | 33.7 | 50.1 | 4.5255
2020-05-19 12:00 | 282 | 360.57 | 0.9196 | 0.1733 | 4.78 | 3.355 | 21.5 | 13 | 5.8139
2020-05-20 12:00 | 169 | 135.53 | 0.5415 | 0.1423 | 6.56 | 2.663 | 23.8 | 14.9 | 7.0901
2020-05-21 12:00 | 42.5 | 70.063 | 0.3262 | 0.0928 | 6.7 | 1.978 | 27.1 | 27.5 | 7.8346
2020-05-22 12:00 | 24.1 | 33.632 | 0.216 | 0.0776 | 5.83 | 1.357 | 28 | 38.7 | 7.8343
2020-05-23 12:00 | 57.2 | 78.125 | 0.3284 | 0.091 | 4.15 | 1.48 | 27.4 | 27.1 | 6.8201
2020-05-24 12:00 | 20.8 | 46.641 | 0.2289 | 0.0777 | 4.93 | 1.18 | 28.1 | 38.1 | 7.0415
2020-05-27 12:00 | 6.5 | 7.9999 | 0.1216 | 0.0515 | 2.97 | 0.778 | 32.2 | 64.8 | 4.4963
2020-05-29 12:00 | 4.93 | 9.8279 | 0.0985 | 0.0344 | 2.11 | 0.728 | 33 | 76.8 | 3.5333
2020-05-31 12:00 | 4.48 | 9.9601 | 0.088 | 0.0294 | 1.76 | 0.605 | 35.2 | 79.5 | 3.5521
2020-06-01 07:10 | 4.03 | 11.06 | 0.0698 | 0.0224 | 1.62 | 0.553 | 34.1 | 86.5 | 3.5823
2020-06-01 12:00 | 4.03 | 9.7561 | 0.0699 | 0.023 | 1.51 | 0.505 | 31.6 | 84.6 | 3.1896
2020-06-02 12:00 | 3.62 | 9.9132 | 0.06 | 0.0202 | 1.31 | 0.497 | 32.1 | 90.4 | 2.7046
2020-06-03 12:00 | 2.91 | 10.033 | 0.0611 | 0.023 | 1.18 | 0.447 | 32.3 | 96 | 2.4789
2020-06-04 12:00 | 2.91 | 9.8103 | 0.063 | 0.0215 | 1.07 | 0.426 | 33.5 | 96.9 | 2.497
2020-06-05 12:00 | 2.6 | 9.6277 | 0.0672 | 0.0225 | 1 | 0.49 | 32.8 | 98.8 | 2.7152
2020-06-06 12:00 | 2.33 | 9.6286 | 0.0698 | 0.0261 | 0.9 | 0.629 | 32 | 99.8 | 3.1982
2020-06-07 12:00 | 2.07 | 5.6818 | 0.0747 | 0.0348 | 0.81 | 0.553 | 32 | 104 | 3.3502
2020-06-08 12:00 | 1.84 | 9.2226 | 0.0742 | 0.0304 | 0.74 | 0.566 | 32.5 | 106.1 | 3.485
2020-06-09 12:00 | 1.84 | 6.9156 | 0.0735 | 0.0329 | 0.67 | 1.355 | 34.6 | 110.4 | 3.7893
2020-06-10 12:00 | 1.84 | 7.4576 | 0.0783 | 0.0363 | 0.6 | 0.575 | 33.6 | 112.2 | 3.8044
2020-06-11 12:00 | 4.03 | 13.003 | 0.1134 | 0.0468 | 0.66 | 0.701 | 30.7 | 103 | 4.9738
2020-06-12 12:00 | 18.8 | 23.285 | 0.1467 | 0.0558 | 1.43 | 0.639 | 26.9 | 93.1 | 6.0174
2020-06-13 12:00 | 9.9 | 28.517 | 0.1711 | 0.0675 | 1.77 | 0.936 | 28.5 | 53.4 | 3.3334
2020-06-14 12:00 | 4.48 | 64.943 | 0.2387 | 0.073 | 2.86 | 1.11 | 26.6 | 56.1 | 5.2126
2020-06-15 07:00 | 3.62 | 32.996 | 0.1635 | 0.0542 | 2.56 | 1.042 | 32.5 | 65.4 | 5.7076
2020-06-15 12:00 | 3.62 | 34.278 | 0.159 | 0.0493 | 2.21 | 0.819 | 32.7 | 67.6 | 5.5794
2020-06-16 12:00 | 2.6 | 20.08 | 0.1227 | 0.0427 | 1.94 | 0.658 | 30.5 | 77.7 | 5.7925
2020-06-17 12:00 | 2.07 | 13.953 | 0.1065 | 0.0357 | 1.49 | 0.597 | 31.2 | 84.2 | 5.5164
2020-06-18 12:00 | 1.84 | 13.291 | 0.0969 | 0.0328 | 0.98 | 0.637 | 31.8 | 93.5 | 5.02
2020-06-19 12:00 | 1.84 | 11.452 | 0.0932 | 0.0384 | 0.58 | 0.489 | 33.9 | 106.4 | 4.6897
2020-06-20 12:00 | 1.64 | 127.61 | 0.289 | 0.0369 | 0.47 | 1.183 | 32.6 | 113.7 | 5.5397
2020-06-20 20:00 | 50.6 | 605.52 | 1.058 | 0.0911 | 3.52 | 2.914 | 13.5 | 17.1 | 3.4521
2020-06-21 04:00 | 26.6 | 381.41 | 1.0358 | 0.2412 | 4.47 | 2.517 | 13.7 | 13.7 | 3.8407
2020-06-21 12:00 | 14.7 | 431.37 | 1.1983 | 0.374 | 4.62 | 2.684 | 15.1 | 16.3 | 4.2173
2020-06-21 20:00 | 14.7 | 350 | 0.9003 | 0.2018 | 3.68 | 2.329 | 18.4 | 19.8 | 4.1824
2020-06-22 04:00 | 6.5 | 248.98 | 0.7466 | 0.1821 | 3.54 | 1.951 | 18.2 | 26.5 | 4.8587
2020-06-22 07:00 | 6.5 | 215.22 | 0.6729 | 0.1662 | 3.51 | 2.588 | 18.9 | 28.7 | 5.0553
2020-06-22 12:00 | 5.41 | 189.45 | 0.5789 | 0.1495 | 3.46 | 1.289 | 18.4 | 33.4 | 5.3563
2020-06-22 20:00 | 4.03 | 132.5 | 0.4736 | 0.1525 | 3.18 | 1.151 | 19 | 40 | 5.7807
2020-06-23 04:00 | 30.5 | 141.64 | 0.4071 | 0.1097 | 2.88 | 1.023 | 20 | 59 | 6.3833
2020-06-23 12:00 | 24.1 | 142.28 | 0.4313 | 0.1149 | 3.06 | 1.18 | 19.2 | 39.5 | 5.4211
2020-06-23 20:00 | 14.7 | 131.72 | 0.4387 | 0.1334 | 3.33 | 1.345 | 20.2 | 31.2 | 5.6415
2020-06-24 04:00 | 9.25 | 152.62 | 0.4582 | 0.1194 | 4.57 | 1.551 | 21.3 | 32 | 6.0562
2020-06-24 12:00 | 7.11 | 156.3 | 0.4392 | 0.1008 | 5.63 | 1.439 | 23 | 35.1 | 6.3282
2020-06-24 20:00 | 23 | 200.69 | 0.4931 | 0.0829 | 5.83 | 2.091 | 22.1 | 46.3 | 6.6728
2020-06-25 04:00 | 14.7 | 208.25 | 0.5269 | 0.0701 | 6.2 | 1.499 | 19.2 | 37.2 | 5.8959
2020-06-25 12:00 | 9.25 | 180.39 | 0.483 | 0.0875 | 7.48 | 1.501 | 20.8 | 34.8 | 6.2076
2020-06-26 12:00 | 3.25 | 87.053 | 0.3181 | 0.0925 | 6.94 | 0.638 | 26 | 42.5 | 7.6443
2020-06-27 12:00 | 2.07 | 56.126 | 0.2404 | 0.0824 | 4.94 | 1.265 | 25.9 | 50.3 | 7.9785
2020-06-28 12:00 | 1.64 | 41.29 | 0.2011 | 0.0802 | 4.25 | 0.954 | 28.3 | 63.5 | 8.4859
2020-06-29 04:00 | 1.45 | 37.578 | 0.1891 | 0.0806 | 3.76 | 1.169 | 29 | 72.6 | 8.5596
2020-06-29 07:00 | 1.45 | 36.678 | 0.1746 | 0.0793 | 3.76 | 1.418 | 30 | 74.8 | 8.8119
2020-06-29 12:00 | 1.45 | 39.973 | 0.1802 | 0.0709 | 3.21 | 0.893 | 30.8 | 73.7 | 8.5891
2020-06-30 12:00 | 1.13 | 31.491 | 0.1602 | 0.0673 | 2.27 | 0.755 | 32.2 | 82.7 | 8.3419
2020-07-01 12:00 | 1 | 23.361 | 0.1439 | 0.0658 | 1.58 | 0.633 | 32.8 | 92.3 | 8.0559
2020-07-02 12:00 | 1 | 19.757 | 0.1336 | 0.0648 | 1.09 | 0.577 | 33.8 | 99.7 | 7.5039
2020-07-03 12:00 | 0.89 | 20.42 | 0.1267 | 0.0621 | 0.76 | 0.53 | 32.1 | 106.5 | 6.7988
2020-07-04 12:00 | 0.89 | 17.333 | 0.1199 | 0.058 | 0.51 | 0.541 | 31.6 | 111 | 6.2805
2020-07-05 12:00 | 0.79 | 19.437 | 0.1201 | 0.0547 | 0.38 | 0.537 | 32 | 115.9 | 6.147
2020-07-06 04:00 | 0.79 | 18.704 | 0.1209 | 0.0545 | 0.29 | 0.492 | 31.4 | 119.7 | 5.5516
2020-07-06 07:10 | 0.79 | 25.344 | 0.1243 | 0.061 | 0.31 | 0.535 | 32.4 | 121.4 | 5.7371
2020-07-06 12:00 | 0.79 | 13.944 | 0.1178 | 0.0497 | 0.28 | 0.463 | 31.1 | 123 | 5.9057
2020-07-07 12:00 | 0.79 | 13.44 | 0.1176 | 0.0513 | 0.22 | 0.434 | 31.5 | 129.2 | 5.78
2020-07-08 12:00 | 0.79 | 15.635 | 0.1227 | 0.0543 | 0.15 | 0.426 | 31.8 | 128.7 | 5.8449
2020-07-09 12:00 | 80.4 | 893.65 | 1.1725 | 0.0724 | 2.92 | 3.643 | 13.3 | 23.5 | 3.587
2020-07-09 20:00 | 26.1 | 568.26 | 0.8827 | 0.1013 | 3.42 | 2.18 | 10.8 | 14.9 | 3.8139
2020-07-10 04:00 | 18.8 | 338.23 | 0.6627 | 0.1225 | 4.14 | 1.956 | 11.6 | 19 | 4.4267
2020-07-10 12:00 | 12.1 | 193.54 | 0.5022 | 0.1136 | 4.69 | 4.59 | 13.1 | 25 | 5.1914
2020-07-11 12:00 | 22.7 | 88.461 | 0.303 | 0.0878 | 3.87 | 1.355 | 19.6 | 43 | 6.4066
2020-07-12 12:00 | 9.25 | 154.16 | 0.3859 | 0.0611 | 5.8 | 2.759 | 19.1 | 29.4 | 6.4726
2020-07-13 04:00 | 4.48 | 95.454 | 0.3041 | 0.0662 | 3.7 | 1.712 | 19.7 | 33.7 | 6.2549
2020-07-13 07:00 | 4.48 | 78.74 | 0.292 | 0.0751 | 3.76 | 1.295 | 20.1 | 34.7 | 6.3161
2020-07-13 12:00 | 3.62 | 75.347 | 0.2748 | 0.0607 | 2.92 | 1.246 | 17.6 | 33.7 | 6.4985
2020-07-14 12:00 | 2.6 | 56.451 | 0.2321 | 0.0776 | 2.85 | 1.112 | 19 | 42.4 | 7.0654
2020-07-15 12:00 | 2.07 | 42.512 | 0.1962 | 0.0637 | 2.84 | 0.882 | 21.5 | 53.5 | 7.3709
2020-07-16 12:00 | 1.84 | 25.756 | 0.1598 | 0.0599 | 2.53 | 0.773 | 23.3 | 65.4 | 7.3344
2020-07-17 12:00 | 1.64 | 24.405 | 0.1452 | 0.0551 | 2.08 | 0.68 | 23.9 | 75.3 | 7.5119
2020-07-18 12:00 | 1.45 | 17.264 | 0.1289 | 0.0592 | 1.54 | 0.727 | 25.3 | 85.7 | 7.4718
2020-07-19 12:00 | 1.45 | 13.049 | 0.1221 | 0.0551 | 1.08 | 0.589 | 25.7 | 94.3 | 7.3026
2020-07-20 04:00 | 1.45 | 16.315 | 0.1336 | 0.0588 | 0.85 | 0.514 | 26.5 | 99.6 | 6.9056
2020-07-20 07:00 | 1.64 | 15.81 | 0.1194 | 0.0556 | 0.85 | 0.894 | 27.1 | 102.1 | 7.1041
2020-07-20 12:00 | 1.45 | 17.567 | 0.1204 | 0.0563 | 0.88 | 0.535 | 32.4 | 112.7 | 7.333
2020-07-21 12:00 | 1.45 | 22.383 | 0.1228 | 0.0507 | 0.56 | 0.537 | 33.8 | 121.7 | 7.1684
2020-07-22 12:00 | 1.65 | 22.364 | 0.1315 | 0.0458 | 0.4 | 0.554 | 34.4 | 116 | 6.4997
2020-07-23 12:00 | 6.28 | 20.565 | 0.1172 | 0.05 | 0.27 | 0.503 | 31.1 | 122.6 | 6.385
2020-07-24 12:00 | 3.2 | 16.199 | 0.1119 | 0.045 | 0.23 | 0.441 | 32.2 | 128 | 7.1616
2020-07-25 12:00 | 1.99 | 15.132 | 0.1176 | 0.0511 | 0.21 | 0.493 | 34 | 112.6 | 6.6757
2020-07-26 12:00 | 1.97 | 13.121 | 0.1153 | 0.0529 | 0.21 | 0.449 | 33.6 | 120.4 | 6.8699
2020-07-27 04:00 | 1.94 | 14.715 | 0.1007 | 0.054 | 0.19 | 0.435 | 33.5 | 121.6 | 6.455
2020-07-27 07:10 | 1.95 | 12.354 | 0.1032 | 0.0505 | 0.19 | 0.404 | 33.7 | 120.8 | 6.4018
2020-07-27 12:00 | 1.84 | 8.8858 | 0.1111 | 0.0511 | 0.04 | 0.375 | 30.8 | 118.6 | 6.1293
2020-07-28 04:00 | 98.2 | 360.07 | 0.587 | 0.0641 | 0.45 | 1.349 | 22.8 | 88 | 6.0519
2020-07-28 12:00 | 78.5 | 354.07 | 0.6863 | 0.1018 | 1.41 | 1.671 | 12.2 | 11.6 | 4.1022
2020-07-28 20:00 | 39.8 | 161.79 | 0.428 | 0.0952 | 1.72 | 1.325 | 17.2 | 16.2 | 4.6099
2020-07-29 04:00 | 31.1 | 159.79 | 0.4501 | 0.099 | 1.7 | 1.286 | 13.1 | 15.8 | 4.7891
2020-07-29 12:00 | 19.7 | 146.89 | 0.4064 | 0.0911 | 1.5 | 1.217 | 11.3 | 15.2 | 5.1264
2020-07-30 12:00 | 5.93 | 62.367 | 0.2915 | 0.0847 | 1.42 | 0.975 | 14 | 24.3 | 6.1079
2020-07-31 12:00 | 3.25 | 55.177 | 0.2574 | 0.0815 | 1.28 | 1.216 | 16.6 | 34.8 | 7.0879
2020-08-01 12:00 | 5.41 | 51.178 | 0.2111 | 0.0624 | 0.97 | 0.918 | 21.9 | 39 | 6.5006
2020-08-02 12:00 | 2.6 | 37.555 | 0.1784 | 0.0673 | 0.82 | 0.768 | 24 | 59.7 | 7.457
2020-08-03 04:00 | 2.6 | 35.994 | 0.1747 | 0.0659 | 0.67 | 0.673 | 24.3 | 69 | 7.8014
2020-08-03 07:00 | 2.6 | 32.904 | 0.1647 | 0.0598 | 0.64 | 0.808 | 25.2 | 71.3 | 8.0281
2020-08-10 12:00 | 1.84 | 13.716 | 0.0875 | 0.0342 | 0.04 | 0.272 | 31.5 | 125.6 | 6.7944
2020-08-11 12:00 | 1.45 | 12.658 | 0.0895 | 0.0404 | 0.04 | 0.302 | 33 | 129.4 | 6.5829
2020-08-12 12:00 | 1.45 | 12.683 | 0.0915 | 0.0389 | 0.04 | 0.345 | 31.2 | 133.4 | 6.4546
2020-08-13 12:00 | 1.45 | 12.795 | 0.091 | 0.0386 | 0.04 | 0.319 | 31.7 | 138 | 6.4755
2020-08-14 12:00 | 1.45 | 11.67 | 0.0919 | 0.042 | 0.04 | 0.397 | 31.5 | 138.4 | 6.3527
2020-08-15 12:00 | 1.45 | 16.469 | 0.113 | 0.0397 | 0.04 | 0.442 | 30.9 | 127.5 | 5.819
2020-08-16 12:00 | 1.84 | 16.238 | 0.1081 | 0.0471 | 0.04 | 0.414 | 30.7 | 136.8 | 6.2702
2020-08-17 04:00 | 1.84 | 16.297 | 0.1027 | 0.0473 | 0.04 | 0.35 | 32.9 | 142.1 | 6.3252
2020-08-17 07:15 | 1.84 | 16.415 | 0.1041 | 0.0454 | 0.04 | 0.401 | 33.3 | 146 | 6.3949
2020-08-17 12:00 | 1.64 | 26.019 | 0.1059 | 0.0613 | 0 | 0.367 | 30.1 | 142 | 6.6736
2020-08-18 12:00 | 1.45 | 14.685 | 0.1005 | 0.0484 | 0 | 0.371 | 31.2 | 148.9 | 6.888
2020-08-19 12:00 | 1.45 | 13.583 | 0.0995 | 0.0428 | 0 | 0.353 | 31.6 | 151.5 | 7.0138
2020-08-20 12:00 | 1.45 | 14.829 | 0.0982 | 0.0438 | 0 | 0.384 | 31.6 | 151.6 | 6.9859
2020-08-21 12:00 | 1.28 | 16.042 | 0.0957 | 0.0316 | 0.01 | 0.398 | 34.6 | 147.1 | 6.6598
2020-08-22 12:00 | 1.45 | 15.54 | 0.0903 | 0.0405 | 0 | 0.352 | 32.5 | 149.7 | 6.3423
2020-08-23 12:00 | 1.45 | 13.261 | 0.0922 | 0.0378 | 0.01 | 0.363 | 33.6 | 153.1 | 6.2837
2020-08-24 04:00 | 1.13 | 21.386 | 0.1054 | 0.0361 | 0.01 | 0.401 | 33.8 | 153.5 | 6.0204
2020-08-24 07:00 | 1.13 | 17.879 | 0.0924 | 0.0402 | 0.01 | 0.421 | 34.7 | 157 | 6.301
2020-08-24 12:00 | 1.28 | 15.434 | 0.0862 | 0.034 | 0.15 | 0.374 | 35.5 | 154.3 | 6.3509
2020-08-25 12:00 | 1.28 | 15.768 | 0.0892 | 0.0369 | 0.15 | 0.37 | 34.1 | 153.2 | 6.2972
2020-08-26 12:00 | 1.13 | 13.106 | 0.0916 | 0.042 | 0.14 | 0.372 | 33.4 | 154.7 | 6.3878
2020-08-27 12:00 | 1.28 | 12.017 | 0.0839 | 0.0383 | 0.12 | 0.376 | 34.3 | 156 | 6.5378
2020-08-28 12:00 | 1.64 | 11.904 | 0.0841 | 0.04 | 0.13 | 0.4 | 35.9 | 155.3 | 6.7308
2020-08-29 12:00 | 3.62 | 22.335 | 0.0977 | 0.0441 | 0.42 | 0.541 | 30.7 | 124.9 | 6.859
2020-08-30 12:00 | 1.84 | 13.167 | 0.0976 | 0.0498 | 0.36 | 0.509 | 30.8 | 124.8 | 7.5849
2020-08-31 04:00 | 1.64 | 10.666 | 0.0907 | 0.048 | 0.24 | 0.441 | 32.4 | 140.6 | 7.6823
2020-08-31 07:25 | 1.64 | 15.151 | 0.0914 | 0.0464 | 0.23 | 0.452 | 32.3 | 142.8 | 7.7622
2020-08-31 12:00 | 1.64 | 10.933 | 0.1027 | 0.0515 | 0.18 | 0.388 | 34.6 | 153.6 | 8.342
2020-09-01 12:00 | 1.64 | 11.494 | 0.0968 | 0.0435 | 0.12 | 0.37 | 38.3 | 149.9 | 8.1314
2020-09-02 12:00 | 1.84 | 7.5949 | 0.0915 | 0.0436 | 0.07 | 0.358 | 38.6 | 146.7 | 7.9316
2020-09-03 12:00 | 2.07 | 11.854 | 0.0959 | 0.0487 | 0.07 | 0.378 | 37.3 | 149.8 | 7.9724
2020-09-04 12:00 | 1.84 | 9.7783 | 0.0921 | 0.0393 | 0.06 | 0.369 | 35.8 | 147.9 | 7.7051
2020-09-05 12:00 | 1.64 | 11.251 | 0.0905 | 0.043 | 0.07 | 0.361 | 35.4 | 149.6 | 7.6837
2020-09-06 12:00 | 1.64 | 7.6864 | 0.0856 | 0.0388 | 0.07 | 0.395 | 36.8 | 152.2 | 7.6636
2020-09-07 04:00 | 1.84 | 12.082 | 0.0845 | 0.0348 | 0.08 | 0.366 | 37.8 | 151.3 | 7.544
2020-09-07 07:15 | 1.84 | 13.778 | 0.0877 | 0.0397 | 0.14 | 0.334 | 38.4 | 155.7 | 7.6063
2020-09-07 12:00 | 3.25 | 12.829 | 0.0924 | 0.037 | 0.07 | 0.46 | 36.6 | 144.1 | 7.0902
2020-09-08 12:00 | 4.48 | 23.888 | 0.1097 | 0.0444 | 0.17 | 0.5 | 30.4 | 137.2 | 7.4238
2020-09-09 12:00 | 3.62 | 13.054 | 0.0928 | 0.0435 | 0.13 | 0.423 | 30.1 | 152.9 | 8.8121
2020-09-10 12:00 | 2.07 | 12.318 | 0.1006 | 0.0462 | 0.16 | 0.455 | 38.9 | 134.6 | 8.4804
2020-09-11 12:00 | 1.84 | 14.339 | 0.1026 | 0.0465 | 0.55 | 0.487 | 51.8 | 117.9 | 8.5724
2020-09-12 12:00 | 1.64 | 10.169 | 0.0961 | 0.0418 | 0.65 | 0.451 | 45.4 | 119.2 | 8.0383
2020-09-13 12:00 | 16.6 | 38.536 | 0.1777 | 0.067 | 0.74 | 0.784 | 26.6 | 77.7 | 6.1677
2020-09-14 04:00 | 4.03 | 29.331 | 0.1553 | 0.057 | 0.56 | 0.681 | 26.3 | 96 | 7.4374
2020-09-14 07:25 | 4.03 | 29.247 | 0.1528 | 0.0584 | 0.58 | 0.751 | 27.2 | 102.9 | 7.944
2020-09-14 12:00 | 3.62 | 25.99 | 0.1249 | 0.044 | 0.6 | 0.525 | 29.5 | 113.4 | 8.0803
2020-09-15 12:00 | 2.07 | 15.267 | 0.0889 | 0.0372 | 0.44 | 0.4 | 41.4 | 103.1 | 7.7142
2020-09-16 12:00 | 1.84 | 14.267 | 0.0832 | 0.034 | 0.42 | 0.369 | 47.1 | 90.6 | 7.3127
2020-09-17 12:00 | 1.84 | 11.385 | 0.068 | 0.0184 | 0.31 | 0.363 | 54.3 | 97.5 | 6.8443
2020-09-18 12:00 | 1.64 | 7.1614 | 0.0598 | 0.0267 | 0.23 | 0.281 | 48.2 | 113.1 | 7.1166
2020-09-19 12:00 | 1.64 | 5.1357 | 0.055 | 0.0042 | 0.19 | 0.281 | 40 | 123.7 | 6.8138
2020-09-20 12:00 | 1.64 | 5.9642 | 0.0522 | 0.023 | 0.2 | 0.244 | 35.9 | 140 | 6.9006
2020-09-21 04:00 | 1.64 | 6.5146 | 0.0519 | 0.0188 | 0.21 | 0.259 | 34.6 | 144.7 | 6.5996
2020-09-21 07:15 | 1.64 | 7.1336 | 0.0514 | 0.021 | 0.23 | 0.211 | 34.7 | 148.9 | 6.7347
2020-09-21 12:00 | 1.64 | 6.6489 | 0.0552 | 0.0258 | 0.25 | 0.262 | 32.4 | 141.7 | 6.8148
2020-09-22 12:00 | 1.64 | 5.3727 | 0.0521 | 0.0238 | 0.21 | 0.248 | 32 | 146.1 | 6.7148
2020-09-23 12:00 | 1.64 | 5.829 | 0.0486 | 0.0215 | 0.19 | 0.228 | 30.9 | 144.7 | 6.2391
2020-09-24 12:00 | 1.84 | 4.0568 | 0.0477 | 0.0153 | 0.17 | 0.277 | 30.9 | 145.8 | 6.043
2020-09-25 12:00 | 1.64 | 4.9906 | 0.0472 | 0.0163 | 0.16 | 0.213 | 30.1 | 147.5 | 5.967
2020-09-26 12:00 | 1.64 | 7.0018 | 0.051 | 0.0173 | 0.15 | 0.413 | 32.3 | 154.5 | 6.1244
2020-09-27 12:00 | 1.45 | 6.8822 | 0.0524 | 0.0196 | 0.14 | 0.223 | 32.5 | 155.1 | 5.9867
2020-09-28 04:00 | 1.45 | 9.034 | 0.0581 | 0.0204 | 0.15 | 0.306 | 34.6 | 154.9 | 6.1122
2020-09-28 07:15 | 1.64 | 8.0053 | 0.058 | 0.021 | 0.15 | 0.236 | 34.9 | 157.2 | 6.143
2020-09-28 12:00 | 1.64 | 4.0053 | 0.0553 | 0.0203 | 0.06 | 0.249 | 33.7 | 155.9 | 12.525
2020-09-29 12:00 | 2.33 | 5.9602 | 0.0656 | 0.0261 | 0.05 | 0.456 | 30.7 | 131.6 | 13.794
2020-09-30 12:00 | 2.33 | 4.5961 | 0.0601 | 0.026 | 0.05 | 0.314 | 25.5 | 124.7 | 14.079
2020-10-01 12:00 | 4.03 | 3.4482 | 0.0611 | 0.0264 | 0.05 | 0.306 | 32.3 | 155 | 14.672
2020-10-02 12:00 | 4.03 | 2.008 | 0.0562 | 0.0174 | 0.04 | 0.28 | 30.7 | 152.3 | 14.751
2020-10-03 12:00 | 4.48 | 2.0519 | 0.056 | 0.0229 | 0.01 | 0.311 | 24.7 | 126.9 | 16.177
2020-10-04 12:00 | 4.48 | 2.7491 | 0.0552 | 0.0221 | 0.06 | 0.333 | 31.6 | 156.3 | 15.927
2020-10-05 04:00 | 4.03 | 2.594 | 0.0566 | 0.0202 | 0.05 | 0.288 | 35.9 | 147.8 | 15.522
2020-10-05 07:20 | 4.03 | 5.8403 | 0.0575 | 0.0226 | 0.03 | 0.297 | 36 | 156.8 | 16.285
2020-10-05 12:00 | 4.03 | 6.6465 | 0.0538 | 0.0221 | 0.09 | 0.273 | 34 | 169.7 | 7.9718
2020-10-06 12:00 | 4.03 | 4.3227 | 0.0494 | 0.0258 | 0.09 | 0.253 | 33.8 | 175.3 | 7.9539
2020-10-07 12:00 | 4.03 | 5.988 | 0.0495 | 0.0187 | 0.09 | 0.28 | 33.9 | 177.2 | 7.9059
2020-10-08 12:00 | 4.48 | 3.9062 | 0.0501 | 0.0173 | 0.1 | 0.283 | 40.6 | 176.4 | 8.2238
2020-10-09 12:00 | 4.48 | 3.9735 | 0.0511 | 0.0148 | 0.09 | 0.308 | 33.9 | 172 | 8.1249
2020-10-10 12:00 | 4.48 | 3.919 | 0.0513 | 0.0191 | 0.08 | 0.322 | 32.7 | 167.1 | 7.5751
2020-10-11 12:00 | 5.41 | 2.0283 | 0.0574 | 0.0219 | 0.09 | 0.305 | 33 | 170.2 | 7.497
2020-10-12 04:00 | 5.41 | 3.984 | 0.0611 | 0.0224 | 0.09 | 0.284 | 32.9 | 169.8 | 8.1901
2020-10-12 07:20 | 5.93 | 4.2948 | 0.0653 | 0.0276 | 0.09 | 0.292 | 34.2 | 176.9 | 8.2665
2020-10-12 12:00 | 5.93 | 6.5876 | 0.0612 | 0.0286 | 0.08 | 0.271 | 33.1 | 167.9 | 8.895
2020-10-13 12:00 | 5.41 | 4.0134 | 0.0679 | 0.0276 | 0.09 | 0.336 | 36.3 | 145.2 | 8.4692
2020-10-14 12:00 | 7.11 | 6.2656 | 0.0817 | 0.0385 | 0.09 | 0.273 | 36 | 166.6 | 9.7064
2020-10-15 12:00 | 8.48 | 9.3208 | 0.0892 | 0.0457 | 0.08 | 0.292 | 34 | 168.1 | 10.324
2020-10-16 12:00 | 10.6 | 2.7453 | 0.0889 | 0.0402 | 0.08 | 0.368 | 33.1 | 160.4 | 10.646
2020-10-17 12:00 | 11.3 | 2.6684 | 0.089 | 0.0452 | 0.08 | 0.344 | 32.3 | 167.7 | 11.32
2020-10-18 12:00 | 12.1 | 2.6075 | 0.09 | 0.0467 | 0.07 | 0.274 | 31.8 | 168.7 | 11.758
2020-10-19 04:00 | 12.1 | 3.8585 | 0.0907 | 0.037 | 0.07 | 0.304 | 31.9 | 165.6 | 11.695
2020-10-19 07:30 | 13.8 | 5.4907 | 0.0957 | 0.0478 | 0.08 | 0.307 | 33.2 | 160.7 | 11.342
2020-10-19 12:00 | 14.7 | 7.772 | 0.0894 | 0.0394 | 0.25 | 0.387 | 42.8 | 130.8 | 8.8594
2020-10-20 12:00 | 9.25 | 5.7766 | 0.089 | 0.0502 | 0.23 | 0.296 | 39.6 | 153.8 | 10.433
2020-10-21 12:00 | 24.9 | 21.262 | 0.1537 | 0.0638 | 0.57 | 0.49 | 28.8 | 138.7 | 10.287
2020-10-21 20:00 | 102 | 139.33 | 0.5081 | 0.1493 | 2.04 | 1.624 | 37.7 | 80 | 8.1555
2020-10-22 04:00 | 73.2 | 155.66 | 0.7465 | 0.2519 | 2.17 | 1.953 | 40 | 37 | 6.6138
2020-10-22 12:00 | 68.1 | 89.81 | 0.5776 | 0.1997 | 1.51 | 1.622 | 18.8 | 25.1 | 6.272
2020-10-23 12:00 | 21.7 | 57.657 | 0.4105 | 0.1604 | 1.93 | 1.325 | 18.2 | 34.3 | 7.3716
2020-10-24 12:00 | 9.25 | 31.081 | 0.309 | 0.1269 | 1.58 | 1.071 | 24.1 | 52.2 | 8.308
2020-10-25 12:00 | 5.93 | 28.905 | 0.273 | 0.1011 | 1.4 | 1.105 | 25.3 | 63.1 | 9.0694
2020-10-26 04:00 | 4.93 | 17.676 | 0.2167 | 0.0892 | 1.26 | 0.808 | 36.8 | 72.7 | 9.3262
2020-10-26 07:25 | 4.93 | 11.053 | 0.2121 | 0.091 | 1.34 | 0.804 | 37.2 | 75.7 | 9.3229
2020-10-26 12:00 | 4.93 | 15.444 | 0.1989 | 0.0943 | 1.26 | 0.792 | 28.2 | 75 | 8.1704
2020-10-27 12:00 | 4.48 | 11.176 | 0.1782 | 0.0805 | 1.06 | 0.655 | 28.6 | 85.2 | 8.5775
2020-10-28 12:00 | 5.41 | 9.0032 | 0.1602 | 0.0672 | 0.87 | 0.555 | 30.4 | 89.9 | 8.7225
2020-10-29 12:00 | 21.7 | 12.25 | 0.1555 | 0.0571 | 0.68 | 0.501 | 31.6 | 79.6 | 7.5576
2020-10-29 20:00 | 218 | 321.2 | 0.8913 | 0.1643 | 2.68 | 2.411 | 27.3 | 29.3 | 6.7651
2020-10-30 12:00 | 148 | 132.7 | 0.5796 | 0.1995 | 2.72 | 1.82 | 12.5 | 15 | 6.1126
2020-10-31 12:00 | 32.1 | 58.282 | 0.4661 | 0.1888 | 3.36 | 1.457 | 15.4 | 23.2 | 6.6391
2020-11-01 12:00 | 12.7 | 36.376 | 0.3543 | 0.1422 | 3.17 | 1.265 | 19.3 | 36.3 | 7.1444
2020-11-02 04:00 | 7.9 | 21.767 | 0.2998 | 0.1267 | 3.03 | 1.003 | 20.7 | 44.1 | 7.4205
2020-11-02 07:40 | 7.16 | 19.48 | 0.2885 | 0.1292 | 3.18 | 1.119 | 21.6 | 48.9 | 7.9001
2020-11-02 12:00 | 7.06 | 22.967 | 0.2831 | 0.1192 | 2.81 | 1.02 | 20.4 | 47.2 | 7.8725
2020-11-03 12:00 | 4.07 | 14.084 | 0.2294 | 0.0938 | 2.6 | 0.849 | 31.5 | 59.8 | 8.3544
2020-11-04 12:00 | 3.78 | 13.21 | 0.1932 | 0.0734 | 2.3 | 0.768 | 25.9 | 69.1 | 8.6506
2020-11-05 12:00 | 3.56 | 10.81 | 0.1689 | 0.0545 | 1.92 | 0.732 | 28.2 | 75.8 | 8.5747
2020-11-06 12:00 | 3.4 | 10.101 | 0.1532 | 0.0485 | 1.65 | 0.574 | 29.2 | 86 | 8.8687
2020-11-07 12:00 | 3.18 | 6.2932 | 0.1376 | 0.0416 | 1.31 | 0.509 | 28.5 | 91.1 | 8.7608
2020-11-08 12:00 | 2.98 | 6.0975 | 0.1254 | 0.0388 | 1.07 | 0.563 | 30.4 | 99.8 | 8.9188
2020-11-09 04:00 | 2.86 | 4.305 | 0.1112 | 0.0388 | 0.93 | 0.459 | 29.9 | 103.6 | 8.7636
2020-11-09 07:15 | 2.83 | 3.2573 | 0.1081 | 0.0395 | 0.92 | 0.413 | 30.6 | 106.8 | 8.918
2020-11-09 12:00 | 2.79 | 4.9782 | 0.1065 | 0.0423 | 0.84 | 0.438 | 30.7 | 106.2 | 8.9806
2020-11-10 12:00 | 2.68 | 4.6979 | 0.1007 | 0.0424 | 0.63 | 0.432 | 34.7 | 112.9 | 8.7656
2020-11-11 12:00 | 2.57 | 3.1645 | 0.1034 | 0.0424 | 0.42 | 0.379 | 33.1 | 113.5 | 8.0911
2020-11-12 12:00 | 2.44 | 5.8785 | 0.1056 | 0.0384 | 0.25 | 0.504 | 32.8 | 117.4 | 8.2637
2020-11-13 12:00 | 2.33 | 5.6737 | 0.0943 | 0.0364 | 0.19 | 0.427 | 33.2 | 121.1 | 7.6007
2020-11-14 12:00 | 2.07 | 2.038 | 0.0834 | 0.0308 | 0.15 | 0.346 | 31.9 | 126.3 | 7.4443
2020-11-15 12:00 | 9.25 | 31.123 | 0.1202 | 0.0314 | 0.2 | 0.519 | 33.6 | 83 | 4.7476
2020-11-16 04:00 | 14.7 | 10.981 | 0.1004 | 0.0296 | 0.18 | 0.343 | 30.1 | 123.7 | 6.8762
2020-11-16 07:50 | 12.1 | 6.8775 | 0.0795 | 0.0264 | 0.19 | 0.322 | 31.7 | 134.2 | 7.3619
2020-11-16 12:00 | 11.3 | 5.0955 | 0.0851 | 0.0349 | 0.11 | 0.257 | 39.5 | 138.6 | 7.4846
2020-11-17 12:00 | 7.11 | 7.9893 | 0.0988 | 0.0387 | 1.14 | 0.491 | 48.4 | 102 | 6.3643
2020-11-18 12:00 | 4.03 | 5.6782 | 0.1067 | 0.0413 | 1.2 | 0.622 | 36.8 | 92.9 | 6.1889
2020-11-19 12:00 | 3.25 | 5.1746 | 0.0942 | 0.0353 | 1 | 0.5 | 38.9 | 96.4 | 6.2134
2020-11-20 12:00 | 2.6 | 4.4108 | 0.0895 | 0.03 | 0.8 | 0.531 | 44.7 | 97.1 | 5.7223
2020-11-21 12:00 | 2.33 | 5.239 | 0.1379 | 0.0571 | 0.62 | 0.49 | 51.4 | 99 | 5.1015
2020-11-22 12:00 | 4.48 | 5.0031 | 0.1386 | 0.058 | 0.5 | 0.547 | 48.3 | 90.2 | 4.1798
2020-11-23 12:00 | 29.4 | 12.846 | 0.137 | 0.0364 | 0.58 | 0.515 | 39.3 | 108.9 | 5.4384
2020-11-24 12:00 | 17.7 | 14.55 | 0.2291 | 0.1074 | 1.9 | 1.007 | 44.7 | 60.8 | 5.5618
2020-11-25 12:00 | 9.9 | 10.362 | 0.735 | 0.581 | 1.82 | 0.855 | 41.3 | 49.4 | 5.4685
2020-11-26 12:00 | 194 | 226.41 | 0.9359 | 0.3098 | 3.07 | 2.24 | 27.2 | 19.8 | 6.1486
2020-11-27 12:00 | 60.7 | 107.43 | 0.6226 | 0.2051 | 3.23 | 1.752 | 22.6 | 20.9 | 6.7248
2020-11-28 12:00 | 17.7 | 54.163 | 0.4574 | 0.138 | 3.28 | 1.437 | 24.8 | 30.8 | 7.0196
2020-11-29 12:00 | 9.25 | 29.593 | 0.3405 | 0.1163 | 3.33 | 1.375 | 29 | 42.8 | 7.494
2020-11-30 07:09 | 7.77 | 20.053 | 0.263 | 0.1016 | 3.35 | 1.272 | 33.1 | 53 | 8.0824
2020-11-30 12:00 | 8.48 | 21.505 | 0.2489 | 0.0796 | 3.04 | 1.018 | 34.3 | 52.3 | 8.1498
2020-11-30 20:00 | 38.3 | 27.649 | 0.2559 | 0.0833 | 2.95 | 1.03 | 35 | 58.9 | 8.3645
2020-12-01 04:00 | 109 | 57.971 | 0.4319 | 0.1469 | 3.3 | 1.504 | 25.5 | 32.8 | 7.2023
2020-12-01 12:00 | 115 | 64.849 | 0.598 | 0.275 | 3.55 | 1.669 | 27.5 | 22.3 | 7.0821
2020-12-02 12:00 | 64 | 37.037 | 0.3966 | 0.1492 | 4.14 | 1.444 | 26.7 | 27.2 | 7.3422
2020-12-03 12:00 | 42.7 | 23.594 | 0.3374 | 0.1231 | 4.38 | 1.219 | 30.5 | 30.3 | 7.6369
2020-12-04 12:00 | 25.2 | 16.728 | 0.2842 | 0.1304 | 4.32 | 0.994 | 33.8 | 39.2 | 8.0232
2020-12-04 20:00 | 32.2 | 20.931 | 0.2699 | 0.1126 | 4.3 | 1.235 | 33.8 | 41.1 | 7.9671
2020-12-05 04:00 | 145 | 51.871 | 0.3774 | 0.147 | 4.12 | 1.303 | 25.4 | 25.7 | 7.1701
2020-12-05 12:00 | 131 | 44.444 | 0.4819 | 0.2552 | 3.57 | 1.227 | 24.9 | 18.4 | 6.5778
2020-12-06 12:00 | 51.7 | 22.516 | 0.3136 | 0.1476 | 3.64 | 1.127 | 23.5 | 25.5 | 7.1995
2020-12-07 04:00 | 30.8 | 18.455 | 0.2683 | 0.131 | 3.76 | 0.975 | 24.7 | 30.8 | 7.2807
2020-12-07 07:15 | 27.9 | 14.666 | 0.2633 | 0.1119 | 3.93 | 1.023 | 26.2 | 33.3 | 7.4692
2020-12-07 12:00 | 22.9 | 23.657 | 0.2245 | 0.1113 | 3.66 | 0.938 | 26.5 | 35.5 | 6.735
2020-12-08 12:00 | 12.1 | 17.321 | 0.1808 | 0.0922 | 3.53 | 0.707 | 30.2 | 46.2 | 7.1624
2020-12-09 12:00 | 8.48 | 12.418 | 0.1535 | 0.0729 | 3.36 | 0.63 | 32.8 | 58.2 | 7.3311
2020-12-10 12:00 | 7.11 | 10.296 | 0.1283 | 0.0559 | 3.07 | 0.52 | 33.1 | 66.5 | 7.1909
2020-12-11 12:00 | 5.93 | 8.5731 | 0.1083 | 0.0427 | 2.87 | 0.494 | 35 | 72.9 | 7.023
2020-12-12 12:00 | 6.5 | 9.9271 | 0.0945 | 0.0337 | 2.39 | 0.52 | 36.2 | 74.9 | 6.45
2020-12-13 12:00 | 7.11 | 8.7131 | 0.0881 | 0.0292 | 2.21 | 0.457 | 35.7 | 82.1 | 5.9952
2020-12-14 04:00 | 7.11 | 6.3131 | 0.0795 | 0.0296 | 2.34 | 0.433 | 40 | 83.2 | 6.0515
2020-12-14 07:20 | 7.11 | 6.0728 | 0.0781 | 0.0264 | 2.56 | 0.415 | 41.3 | 86.5 | 6.3051
2020-12-14 12:00 | 6.5 | 9.4936 | 0.0801 | 0.1529 | 6.49 | 0.521 | 33.7 | 40 | 8.3074
2020-12-16 12:00 | 4.93 | 18.322 | 0.0768 | 0.0261 | 1.89 | 0.487 | 40.7 | 93.6 | 6.0619
2020-12-18 12:00 | 3.62 | 5.6258 | 0.0624 | 0.0181 | 1.8 | 0.381 | 40.9 | 99.7 | 5.9446
2020-12-20 12:00 | 3.62 | 4.9191 | 0.0516 | 0.015 | 1.46 | 0.485 | 40.1 | 107.3 | 5.4669
2020-12-22 12:00 | 12.1 | 16.035 | 0.0793 | 0.0196 | 2.02 | 0.583 | 48.3 | 90.6 | 4.4926
2020-12-24 12:00 | 8.48 | 13.726 | 0.0995 | 0.0257 | 2.45 | 0.649 | 39.7 | 76.1 | 4.9015
2020-12-26 12:00 | 9.9 | 22.51 | 0.1404 | 0.0364 | 2.48 | 0.765 | 41.4 | 68 | 5.7263
2020-12-28 12:00 | 13.8 | 18.336 | 0.1261 | 0.0269 | 2.38 | 0.83 | 39.3 | 76 | 6.0266
2020-12-30 12:00 | 16.6 | 46.121 | 0.2866 | 0.0815 | 2.67 | 1.139 | 34 | 38.1 | 5.3698
2020-12-31 12:00 | 155 | 147.13 | 0.705 | 0.1694 | 3.22 | 1.866 | 29.9 | 20.6 | 5.2867
2021-01-01 12:00 | 47.1 | 80.645 | 0.4829 | 0.0928 | 3.07 | 1.635 | 27.9 | 29 | 5.7921
2021-01-03 12:00 | 148 | 82.268 | 0.4587 | 0.0929 | 2.76 | 1.55 | 15.8 | 18.6 | 4.9702
2021-01-04 08:35 | 83.8 | 46.985 | 0.4275 | 0.1026 | 2.88 | 1.179 | 20.2 | 25 | 5.4299
2021-01-04 12:00 | 70.8 | 53.606 | 0.3957 | 0.1067 | 3.22 | 1.208 | 21 | 24.5 | 6.2331
2021-01-05 12:00 | 37.7 | 34.798 | 0.2885 | 0.0789 | 3.33 | 0.884 | 25.4 | 37 | 6.6733
2021-01-06 12:00 | 21.3 | 26.507 | 0.2218 | 0.0641 | 3.34 | 0.975 | 27.5 | 48.6 | 7.0981
2021-01-07 12:00 | 15.1 | 20.538 | 0.1767 | 0.0518 | 3.22 | 0.88 | 29.1 | 57.5 | 7.2705
2021-01-08 12:00 | 12.4 | 16.372 | 0.1362 | 0.0339 | 3.07 | 0.673 | 30.8 | 64.1 | 7.4516
2021-01-09 12:00 | 9.41 | 14.492 | 0.1093 | 0.0311 | 2.92 | 0.606 | 33.6 | 69.9 | 7.4116
2021-01-10 12:00 | 7.88 | 10.006 | 0.0878 | 0.0265 | 2.83 | 0.469 | 34 | 77.7 | 7.5735
2021-01-11 04:00 | 6.56 | 9.9535 | 0.0761 | 0.0214 | 2.72 | 0.445 | 33.8 | 81.1 | 7.552
2021-01-11 08:15 | 6.55 | 8.1246 | 0.0674 | 0.0208 | 2.78 | 0.47 | 35.8 | 84.6 | 7.8224
2021-01-11 12:00 | 6.54 | 13.601 | 0.0667 | 0.0193 | 3.07 | 0.42 | 35 | 85 | 7.5421
2021-01-12 12:00 | 5.43 | 8.7591 | 0.0503 | 0.0149 | 2.94 | 0.39 | 36 | 89.7 | 7.5165
2021-01-13 12:00 | 5.44 | 6.4148 | 0.0409 | 0.0076 | 2.91 | 0.421 | 37.3 | 97.7 | 7.7599
2021-01-14 12:00 | 5.45 | 6.237 | 0.038 | 0.0135 | 2.81 | 0.343 | 38 | 103.4 | 7.7342
2021-01-15 12:00 | 6.56 | 4.3397 | 0.038 | 0.0126 | 2.58 | 0.36 | 39.6 | 99 | 6.9644
2021-01-16 12:00 | 5.99 | 4.0377 | 0.0372 | 0.0105 | 2.42 | 0.35 | 35.9 | 100.7 | 6.7053
2021-01-17 12:00 | 5.48 | 5.8631 | 0.0333 | 0.0085 | 2.29 | 0.299 | 37.9 | 101 | 6.387
2021-01-18 04:00 | 5.48 | 3.8461 | 0.0332 | 0.002 | 2.19 | 0.378 | 37.8 | 98.3 | 6.098
2021-01-18 07:40 | 5.48 | 7.0377 | 0.0529 | 0.0115 | 2.27 | 0.375 | 39.8 | 104.7 | 6.2373
2021-01-18 12:00 | 5 | 4.5781 | 0.0344 | 0.0104 | 2.16 | 0.357 | 37.5 | 96.8 | 5.8871
2021-01-19 12:00 | 4.55 | 4.2135 | 0.0319 | 0.0092 | 2.11 | 0.305 | 38.5 | 100.7 | 5.65
2021-01-20 12:00 | 4.56 | 2.6385 | 0.0314 | 0.0084 | 2.06 | 0.322 | 38.7 | 102.7 | 5.6043
2021-01-21 12:00 | 4.12 | 1.314 | 0.0301 | 0.0072 | 2 | 0.298 | 40.5 | 104.2 | 5.4445
2021-01-22 12:00 | 4.13 | 3.2615 | 0.0288 | 0.0026 | 2.02 | 0.259 | 41.6 | 107.4 | 5.3651
2021-01-23 12:00 | 3.72 | 0 | 0.0298 | 0.0065 | 2.06 | 0.282 | 41.2 | 109 | 5.2592
2021-01-24 12:00 | 3.34 | 2.4464 | 0.0237 | 0.006 | 1.99 | 0.298 | 41.1 | 112 | 5.1663
2021-01-25 04:00 | 3.35 | 4.4345 | 0.0239 | 0.0051 | 1.91 | 0.33 | 40.5 | 111.6 | 5.0315
2021-01-25 07:45 | 3.35 | 4.3805 | 0.0297 | 0.0066 | 1.96 | 0.294 | 42.8 | 115.9 | 5.0308
2021-01-25 12:00 | 3.35 | 2.7874 | 0.0271 | 0.006 | 1.68 | 0.266 | 40.9 | 122.6 | 4.9891
2021-01-26 12:00 | 3.74 | 4.1753 | 0.0225 | 0.0057 | 1.52 | 0.376 | 42.8 | 119.6 | 4.6007
2021-01-27 12:00 | 3.36 | 4.7618 | 0.0244 | 0.0044 | 1.54 | 0.233 | 41.7 | 124.3 | 4.555
2021-01-28 12:00 | 3.02 | 2.0505 | 0.0226 | 0.0042 | 1.54 | 0.167 | 41.4 | 125.6 | 4.4172
2021-01-29 12:00 | 3.02 | 2.6058 | 0.0223 | 0.0023 | 1.41 | 0.154 | 40.5 | 125 | 4.3719
2021-01-30 12:00 | 2.42 | 2.6684 | 0.0222 | 0.004 | 1.3 | 0.164 | 42 | 133.2 | 4.3194
2021-01-31 12:00 | 2.72 | 0.63292 | 0.0219 | 0.003 | 1.16 | 0.201 | 42.2 | 135.6 | 4.0999
2021-02-01 04:00 | 3.04 | 2.551 | 0.0216 | 0.0031 | 1.14 | 0.167 | 42.9 | 135.9 | 4.1227
2021-02-01 08:30 | 3.04 | 0.67889 | 0.0193 | 0.0017 | 1.12 | 0.17 | 43 | 136.6 | 4.0346
2021-02-01 12:00 | 3.04 | 3.3112 | 0.0197 | 0.0049 | 1.17 | 0.246 | 44.5 | 127.1 | 3.7358
2021-02-02 12:00 | 2.73 | 4.0622 | 0.0167 | 0.0036 | 1.22 | 0.234 | 44 | 124.6 | 3.6848
2021-02-03 12:00 | 3.05 | 1.992 | 0.0178 | 0.0045 | 1.19 | 0.241 | 45.3 | 122.5 | 3.5929
2021-02-04 12:00 | 2.74 | 2.5823 | 0.0172 | 0.0037 | 1.14 | 0.229 | 42.4 | 121.9 | 3.5009
2021-02-05 12:00 | 3.06 | 3.2938 | 0.0179 | 0.0018 | 1.09 | 0.215 | 49.4 | 130.6 | 3.4108
2021-02-06 12:00 | 3.42 | 1.8472 | 0.0166 | 0.0023 | 1.06 | 0.217 | 47.1 | 133.6 | 3.4376
2021-02-07 12:00 | 2.46 | 2.538 | 0.0169 | 0.0026 | 1.06 | 0.222 | 49.9 | 136.1 | 3.4818
2021-02-08 04:00 | 2.2 | 2.8388 | 0.0179 | 0.0025 | 1.06 | 0.231 | 46 | 133.9 | 3.4626
2021-02-08 07:30 | 2.2 | 1.3595 | 0.0196 | 0.0026 | 1.12 | 0.246 | 49.5 | 145.5 | 3.6602
2021-02-08 12:00 | 2.2 | 3.2615 | 0.03 | 0.0036 | 0.94 | 0.252 | 46.6 | 138 | 3.4419
2021-02-09 12:00 | 2.2 | 2.045 | 0.0231 | 0.0037 | 0.91 | 0.246 | 46.9 | 138.5 | 3.554
2021-02-10 12:00 | 2.21 | 2.0366 | 0.0218 | 0.0023 | 0.86 | 0.232 | 48.5 | 145.1 | 3.6132
2021-02-11 12:00 | 2.21 | 1.3495 | 0.0214 | 0.0022 | 0.84 | 0.232 | 49.5 | 143.1 | 3.7708
2021-02-12 12:00 | 1.97 | 2.5706 | 0.0205 | 0 | 0.82 | 0.254 | 48.7 | 143.7 | 3.5351
2021-02-13 12:00 | 2.22 | 1.3378 | 0.0205 | 0 | 0.84 | 0.227 | 46.5 | 141.9 | 3.6191
2021-02-14 12:00 | 1.98 | 2.7816 | 0.0215 | 0 | 0.79 | 0.24 | 44.2 | 140.6 | 3.7009
2021-02-15 04:00 | 1.99 | 2.0477 | 0.0239 | 0.0003 | 0.81 | 0.236 | 43.3 | 136 | 3.6141
2021-02-15 08:20 | 1.99 | 5.344 | 0.0197 | 0.0042 | 0.81 | 0.235 | 44.5 | 142.4 | 3.8115
2021-02-22 08:30 | 2.53 | 2.0993 | 0.0185 | 0.0034 | 0.88 | 0.244 | 48.7 | 143.1 | 3.9712
2021-02-22 16:00 | 2.84 | 2.7081 | 0.0175 | 0 | 1.02 | 0.264 | 50.8 | 159.2 | 4.2234
2021-02-23 12:00 | 3.54 | 0.64227 | 0.0204 | 0.0013 | 1 | 0.252 | 55.7 | 160.5 | 4.4393
2021-02-24 12:00 | 11.9 | 4.4614 | 0.0298 | 0.0005 | 1.26 | 0.333 | 60.4 | 139.9 | 4.3286
2021-02-25 12:00 | 203 | 71.553 | 0.3227 | 0.1094 | 3.31 | 1.511 | 34.8 | 15.5 | 4.2065
2021-02-26 12:00 | 200 | 45.283 | 0.2796 | 0.0918 | 3.4 | 1.327 | 22.4 | 11.7 | 4.3852
2021-02-27 04:00 | 125 | 34.408 | 0.2344 | 0.0851 | 3.71 | 1.21 | 24.3 | 17.7 | 4.9126
2021-02-27 12:00 | 209 | 47.801 | 0.2584 | 0.0873 | 4.33 | 1.181 | 28 | 19.2 | 5.1405
2021-02-27 20:00 | 470 | 157.79 | 0.4316 | 0.0961 | 3.29 | 1.66 | 16.2 | 8.9 | 4.5554
2021-02-28 04:00 | 466 | 117.39 | 0.4107 | 0.0962 | 3.16 | 1.496 | 13.2 | 8.1 | 4.4478
2021-02-28 12:00 | 428 | 82.218 | 0.3403 | 0.0891 | 2.96 | 1.247 | 10.7 | 6.7 | 4.5529
2021-02-28 20:00 | 558 | 104.12 | 0.3978 | 0.0865 | 3.08 | 1.368 | 13 | 6.1 | 4.868
2021-03-01 04:00 | 495 | 69.632 | 0.3214 | 0.0885 | 3.45 | 1.096 | 14.6 | 8.7 | 5.2322
2021-03-01 08:30 | 436 | 57.613 | 0.3171 | 0.086 | 3.58 | 1.34 | 14.8 | 9.4 | 5.5269
2021-03-01 12:00 | 358 | 64.788 | 0.3021 | 0.1044 | 3.24 | 1.418 | 13.4 | 9.8 | 4.6666
2021-03-01 20:00 | 198 | 56.818 | 0.2804 | 0.1007 | 3.44 | 1.415 | 14.4 | 12.7 | 5.0318
2021-03-02 12:00 | 71.2 | 37.146 | 0.223 | 0.0781 | 3.57 | 1.21 | 18.7 | 22.1 | 5.4766
2021-03-03 12:00 | 33.8 | 14.363 | 0.1548 | 0.0565 | 3.56 | 0.884 | 22.9 | 36.4 | 5.8557
2021-03-04 12:00 | 24.1 | 9.7656 | 0.1129 | 0.0396 | 3.23 | 0.657 | 26.9 | 48.6 | 5.7129
2021-03-05 12:00 | 15.6 | 8.5695 | 0.0909 | 0.0294 | 2.93 | 0.544 | 28.8 | 57.5 | 5.551
2021-03-06 12:00 | 11.3 | 6.2849 | 0.0755 | 0.0195 | 2.71 | 0.535 | 30.3 | 63.4 | 5.3585
2021-03-07 12:00 | 9.24 | 6.9312 | 0.0584 | 0.0141 | 2.49 | 0.4 | 31.2 | 70.8 | 4.9851
2021-03-08 04:00 | 8.48 | 7.4982 | 0.0541 | 0.0115 | 2.31 | 0.414 | 31.9 | 75.2 | 4.7197
2021-03-08 07:35 | 7.77 | 5.3404 | 0.0481 | 0.0117 | 2.4 | 0.421 | 34.5 | 80.9 | 4.8628
2021-03-08 12:00 | 7.11 | 8.3279 | 0.0467 | 0.0127 | 2.1 | 0.419 | 34 | 80.6 | 4.6556
2021-03-09 12:00 | 7.75 | 6.0402 | 0.0399 | 0.0086 | 1.81 | 0.378 | 34.1 | 85.4 | 3.871
2021-03-10 12:00 | 7.73 | 9.8619 | 0.0374 | 0.0088 | 1.53 | 0.355 | 34.7 | 89.1 | 2.9521
2021-03-11 12:00 | 7.71 | 8.0483 | 0.0379 | 0.01 | 1.27 | 0.371 | 36.1 | 92.8 | 2.1261
2021-03-12 12:00 | 7.03 | 7.2751 | 0.0433 | 0.0081 | 1.12 | 0.374 | 36.9 | 95.2 | 1.6789
2021-03-13 12:00 | 5.85 | 5.3511 | 0.0362 | 0.0063 | 0.88 | 0.377 | 33 | 86.4 | 1.3733
2021-03-14 12:00 | 5.32 | 7.5914 | 0.0355 | 0.0058 | 0.8 | 0.391 | 36.7 | 100.1 | 1.2271
2021-03-15 04:00 | 4.83 | 6.9182 | 0.0317 | 0.0071 | 0.71 | 0.354 | 36.5 | 97 | 1.1701
2021-03-15 07:00 | 4.38 | 2.6737 | 0.0282 | 0.0041 | 0.76 | 0.337 | 38.2 | 102.3 | 1.1789
2021-03-15 12:00 | 4.83 | 8.6493 | 0.0329 | 0.0018 | 0.94 | 0.345 | 38.2 | 103.7 | 1.1757
2021-03-16 12:00 | 4.37 | 11.004 | 0.0347 | 0.0002 | 0.95 | 0.344 | 37.9 | 106.3 | 1.261
2021-03-17 12:00 | 4.35 | 5.7106 | 0.0327 | 0.0016 | 0.95 | 0.342 | 36.8 | 107.9 | 1.1878
2021-03-18 12:00 | 6.32 | 11.25 | 0.047 | 0.0018 | 0.98 | 0.479 | 40.7 | 92.9 | 1.0051
2021-03-18 20:00 | 94.2 | 118.88 | 0.2233 | 0.0142 | 1.31 | 1.047 | 32.6 | 86.3 | 2.0997
2021-03-19 04:00 | 286 | 376.01 | 0.8807 | 0.187 | 3.82 | 3.325 | 35 | 18.7 | 4.0049
2021-03-19 12:00 | 217 | 279.16 | 0.7951 | 0.1792 | 3.75 | 2.584 | 28.3 | 17.5 | 4.062
2021-03-19 20:00 | 109 | 151.16 | 0.7297 | 0.2136 | 4.17 | 2.116 | 30 | 22.6 | 4.5374
2021-03-20 04:00 | 60.7 | 106.42 | 0.6681 | 0.2459 | 4.54 | 1.691 | 28.4 | 26.2 | 4.9082
2021-03-20 12:00 | 39.7 | 89.379 | 0.5915 | 0.2154 | 4.56 | 1.553 | 30.1 | 29.5 | 5.0267
2021-03-21 12:00 | 18.4 | 45.176 | 0.3302 | 0.1157 | 4.35 | 1.298 | 30.3 | 44.5 | 5.1684
2021-03-22 04:00 | 13.4 | 35.456 | 0.2278 | 0.0764 | 4.02 | 1.005 | 32.7 | 53.7 | 4.8575
2021-03-22 06:45 | 13.4 | 32.754 | 0.2129 | 0.0659 | 4.04 | 1.184 | 33.1 | 56.3 | 4.8332
2021-03-22 12:00 | 11.8 | 29.658 | 0.1912 | 0.0597 | 3.62 | 0.891 | 32.8 | 58.1 | 5.2353
2021-03-23 12:00 | 9.6 | 20.833 | 0.1167 | 0.0304 | 2.84 | 0.667 | 35 | 68.3 | 3.8117
2021-03-24 12:00 | 8.87 | 15.267 | 0.0789 | 0.0189 | 2.16 | 0.568 | 36.3 | 75 | 2.4877
2021-03-25 12:00 | 6.79 | 12.281 | 0.0621 | 0.013 | 1.62 | 0.491 | 35.9 | 81.5 | 1.55
2021-03-26 12:00 | 8.82 | 11.424 | 0.0568 | 0.009 | 1.24 | 0.485 | 36.9 | 82.4 | 1.3038
2021-03-27 12:00 | 8.06 | 11.658 | 0.052 | 0.0034 | 1.13 | 0.487 | 38.6 | 84.5 | 1.2085
2021-03-28 12:00 | 8.77 | 7.5914 | 0.0556 | 0.0044 | 0.81 | 0.467 | 42 | 84.1 | 0.9466
2021-03-29 04:00 | 13.2 | 9.5237 | 0.0499 | 0.0059 | 0.91 | 0.488 | 39.3 | 85.6 | 1.2743
2021-03-29 06:40 | 13.2 | 5.4237 | 0.0468 | 0.005 | 1.07 | 0.515 | 42.8 | 86.4 | 1.3846
2021-03-29 12:00 | 12.4 | 9.6969 | 0.0495 | 0.0073 | 1.29 | 0.583 | 45.5 | 85.2 | 1.5355
2021-03-30 12:00 | 8.73 | 9.9317 | 0.0453 | 0.0013 | 1.1 | 0.49 | 46.9 | 82.3 | 1.0821
2021-03-31 12:00 | 6.67 | 9.7847 | 0.0462 | 0.0045 | 0.99 | 0.511 | 47.7 | 85.8 | 0.8138
2021-04-01 12:00 | 5.54 | 6.6489 | 0.0419 | 0.005 | 0.98 | 0.459 | 50.6 | 88 | 0.7414
2021-04-02 12:00 | 4.58 | 3.232 | 0.0353 | 0.005 | 0.92 | 0.434 | 46.1 | 92.9 | 0.8654
2021-04-03 12:00 | 4.12 | 5.1052 | 0.0324 | 0 | 0.8 | 0.383 | 44.9 | 97.1 | 0.889
2021-04-04 12:00 | 3.69 | 5.5286 | 0.0321 | 0.0032 | 0.72 | 0.372 | 43.2 | 99.8 | 0.7683
2021-04-05 04:00 | 3.68 | 3.4626 | 0.0345 | 0.001 | 0.75 | 0.441 | 42.5 | 102.1 | 0.5891
2021-04-05 07:45 | 3.68 | 4.8209 | 0.0313 | 0.0021 | 0.67 | 0.36 | 34 | 81.2 | 0.6549
2021-04-05 12:00 | 3.68 | 7.2225 | 0.0345 | 0.0026 | 0.52 | 0.424 | 43.2 | 103.6 | 0.7044
2021-04-06 12:00 | 3.67 | 5.9523 | 0.0377 | 0.0026 | 0.52 | 0.436 | 43.7 | 106.9 | 0.7057
2021-04-07 12:00 | 3.65 | 5.8102 | 0.0413 | 0.0019 | 0.4 | 0.469 | 40.9 | 104.6 | 0.7167
2021-04-08 12:00 | 3.27 | 6.1643 | 0.0451 | 0.0081 | 0.34 | 0.423 | 42.7 | 111.8 | 0.8199
2021-04-09 12:00 | 4.04 | 6.5061 | 0.0453 | 0.0079 | 0.3 | 0.418 | 42.1 | 110 | 1.0726
2021-04-10 12:00 | 4.03 | 4.0187 | 0.0477 | 0.0069 | 0.27 | 0.425 | 41.2 | 112.3 | 1.1709
2021-04-11 12:00 | 6.47 | 4.6791 | 0.0559 | 0.0086 | 0.29 | 0.483 | 43.1 | 109.3 | 1.4929
2021-04-12 04:00 | 9.86 | 5.8555 | 0.0572 | 0.0094 | 0.37 | 0.486 | 44 | 99.8 | 1.7525
2021-04-12 07:45 | 8.43 | 5.0251 | 0.049 | 0.0091 | 0.38 | 0.431 | 48.1 | 100.9 | 1.9982
2021-04-12 12:00 | 8.43 | 6.5876 | 0.0521 | 0.0145 | 0.51 | 0.426 | 48.6 | 97.5 | 1.9771
2021-04-13 12:00 | 7.05 | 7.727 | 0.0517 | 0.0114 | 0.72 | 0.464 | 55.7 | 93.6 | 1.9883
2021-04-14 12:00 | 5.34 | 4.0268 | 0.0501 | 0.0138 | 0.87 | 0.576 | 47.7 | 87.6 | 1.7749
2021-04-15 12:00 | 4.4 | 7.348 | 0.0514 | 0.0093 | 0.7 | 0.507 | 47.3 | 90.8 | 1.5106
2021-04-16 12:00 | 3.95 | 5.1447 | 0.0416 | 0.01 | 0.6 | 0.419 | 47.9 | 94.5 | 1.4966
2021-04-17 12:00 | 3.94 | 4.2613 | 0.0383 | 0.0081 | 0.57 | 0.383 | 46.5 | 98.4 | 1.4726
2021-04-18 12:00 | 3.52 | 5.0922 | 0.0378 | 0.0062 | 0.51 | 0.399 | 44.8 | 100.8 | 1.3397
2021-04-19 04:00 | 3.52 | 4.1753 | 0.0354 | 0.0077 | 0.49 | 0.357 | 44.4 | 104.7 | 1.2694
2021-04-19 07:45 | 3.51 | 4.8678 | 0.0324 | 0.0074 | 0.45 | 0.342 | 44.9 | 106.8 | 1.3031
2021-04-19 12:00 | 3.15 | 6.1433 | 0.0349 | 0.007 | 0.36 | 0.396 | 43.8 | 105.9 | 1.2199
2021-04-20 12:00 | 3.14 | 7.5601 | 0.0407 | 0.001 | 0.3 | 0.409 | 42.6 | 106.8 | 1.2372
2021-04-21 12:00 | 3.88 | 3.2425 | 0.0351 | 0.0057 | 0.31 | 0.408 | 43.1 | 106.5 | 1.4696
2021-04-22 12:00 | 4.31 | 9.3708 | 0.0388 | 0.0036 | 0.36 | 0.393 | 43.5 | 111.1 | 1.8557
2021-04-23 12:00 | 3.86 | 5.2117 | 0.0308 | 0.0025 | 0.3 | 0.352 | 40.7 | 111.3 | 1.7346
2021-04-24 12:00 | 3.45 | 5.984 | 0.0293 | 0.0022 | 0.28 | 0.454 | 42.7 | 111.7 | 1.3832
2021-04-25 12:00 | 3.09 | 3.7429 | 0.0295 | 0.0016 | 0.28 | 0.349 | 39.9 | 111.8 | 1.1242
2021-04-26 04:00 | 3.08 | 3.3944 | 0.0293 | 0.0012 | 0.23 | 0.383 | 40.4 | 113.1 | 1.0418
2021-04-26 07:30 | 3.08 | 5.3191 | 0.0234 | 0.001 | 0.24 | 0.347 | 42.1 | 118 | 1.0837
2021-04-26 12:00 | 3.08 | 6.3775 | 0.0295 | 0.0024 | 0.45 | 0.342 | 40.8 | 119.3 | 1.2996
2021-04-27 12:00 | 2.74 | 7.3138 | 0.0347 | 0.0018 | 0.12 | 0.409 | 45.1 | 130.9 | 1.1864
2021-04-28 12:00 | 2.73 | 4.1294 | 0.0394 | 0.0029 | 0.12 | 0.419 | 44.9 | 133.1 | 1.0456
2021-04-29 12:00 | 65.2 | 103.79 | 0.1997 | 0.0032 | 0.57 | 1.286 | 36.5 | 80.4 | 2.2244
2021-04-29 20:00 | 663 | 217.02 | 0.7941 | 0.3037 | 8.1 | 2.327 | 26.3 | 13.8 | 5.81
2021-04-30 04:00 | 501 | 175.34 | 0.6349 | 0.2014 | 9.08 | 2.858 | 27.3 | 16.3 | 6.3266
2021-04-30 12:00 | 367 | 113.34 | 0.6188 | 0.2448 | 10.05 | 1.189 | 26 | 18.4 | 7.0546
2021-05-01 12:00 | 51.1 | 45.236 | 0.3661 | 0.1535 | 9.43 | 1.02 | 30 | 30.9 | 8.2908
2021-05-02 12:00 | 20.1 | 26.899 | 0.2259 | 0.0937 | 8.58 | 1.145 | 33 | 44.9 | 8.6413
2021-05-03 04:00 | 11.5 | 19.544 | 0.1712 | 0.071 | 7.57 | 1.655 | 33.9 | 53.1 | 8.4746
2021-05-03 07:40 | 11.5 | 14.138 | 0.1597 | 0.067 | 7.39 | 1.796 | 34.7 | 55.6 | 8.1692
2021-05-03 12:00 | 11.5 | 19.43 | 0.1512 | 0.0628 | 6.55 | 1.453 | 32.9 | 53.9 | 7.5604
2021-05-04 12:00 | 19 | 17.925 | 0.1254 | 0.0505 | 5.53 | 1.06 | 34.1 | 64.5 | 7.6214
2021-05-05 12:00 | 15.8 | 17.307 | 0.134 | 0.0522 | 3.82 | 1.167 | 37.7 | 54.3 | 7.7667
2021-05-06 12:00 | 9.37 | 12.345 | 0.1098 | 0.0382 | 4.25 | 0.984 | 40.1 | 60.5 | 7.5705
2021-05-07 12:00 | 13 | 11.904 | 0.0944 | 0.0311 | 3.99 | 0.903 | 40.1 | 65.3 | 7.0341
2021-05-08 12:00 | 17.8 | 22.299 | 0.136 | 0.0367 | 3.82 | 1.129 | 37 | 55.2 | 6.299
2021-05-09 12:00 | 51.5 | 50.215 | 0.1804 | 0.0356 | 2.94 | 1.144 | 33.1 | 37.1 | 4.8519
2021-05-09 20:00 | 976 | 290.54 | 0.7237 | 0.1494 | 6.46 | 6.054 | 10 | 5.8 | 4.6948
2021-05-10 04:00 | 911 | 188.84 | 0.601 | 0.1195 | 6.14 | 5.18 | 9.3 | 5.7 | 4.9104
2021-05-10 07:35 | 774 | 201.56 | 0.6441 | 0.1273 | 7.1 | 2.607 | 9.9 | 6.1 | 4.9874
2021-05-10 12:00 | 609 | 208.87 | 0.5554 | 0.1175 | 7.17 | 2.384 | 10.7 | 7.1 | 4.8333
2021-05-11 12:00 | 78 | 81.213 | 0.3381 | 0.0974 | 6.73 | 1.545 | 16.6 | 19.6 | 6.6076
2021-05-12 12:00 | 34.2 | 37.568 | 0.2094 | 0.0664 | 6.11 | 1.064 | 21.6 | 35.2 | 7.362
2021-05-13 12:00 | 19.7 | 24.424 | 0.1386 | 0.0475 | 5.17 | 0.886 | 23.9 | 47.6 | 7.2841
2021-05-14 12:00 | 13.8 | 15.925 | 0.0977 | 0.0324 | 4.27 | 0.731 | 25.7 | 58.3 | 7.1912
2021-05-15 12:00 | 10.6 | 12.297 | 0.0748 | 0.0246 | 3.52 | 0.593 | 28.4 | 67.2 | 6.6366
2021-05-16 12:00 | 9.25 | 9.6773 | 0.0622 | 0.0206 | 2.79 | 0.601 | 28.9 | 75.2 | 5.7812
2021-05-17 04:00 | 8.48 | 9.4403 | 0.0643 | 0.0216 | 2.41 | 0.553 | 28.7 | 77.4 | 5.4016
2021-05-17 07:35 | 8.48 | 8.5134 | 0.0519 | 0.0181 | 2.45 | 0.411 | 30.3 | 82.2 | 5.3247
2021-05-17 12:00 | 8.48 | 11.432 | 0.0513 | 0.0152 | 2.38 | 0.418 | 30 | 78.7 | 4.6215
2021-05-18 12:00 | 7.11 | 9.9469 | 0.0489 | 0.013 | 1.98 | 0.464 | 30.5 | 84.3 | 3.902
2021-05-19 12:00 | 6.5 | 9.2478 | 0.0397 | 0.0087 | 1.6 | 0.457 | 31 | 88.5 | 3.0172
2021-05-20 12:00 | 5.93 | 7.529 | 0.0436 | 0.0091 | 1.29 | 0.479 | 31.4 | 92.1 | 2.4023
2021-05-21 12:00 | 5.41 | 7.984 | 0.0412 | 0.0086 | 1.05 | 0.41 | 32.6 | 94 | 1.9466
2021-05-22 12:00 | 4.93 | 7.7871 | 0.0413 | 0.0071 | 0.93 | 0.437 | 33 | 98.1 | 1.8391
2021-05-23 12:00 | 4.48 | 9.6215 | 0.0468 | 0.0072 | 0.85 | 0.408 | 32.6 | 100.7 | 1.8466
2021-05-24 04:00 | 4.93 | 9.6551 | 0.059 | 0.0083 | 0.86 | 0.511 | 32.7 | 97.9 | 1.9341
2021-05-24 07:50 | 4.93 | 6.5703 | 0.055 | 0.0088 | 0.86 | 0.457 | 34.3 | 104.1 | 2.0897
2021-05-24 12:00 | 4.48 | 8.293 | 0.0525 | 0.0164 | 0.69 | 0.494 | 33 | 100.6 | 1.9506
2021-05-25 12:00 | 4.03 | 4.5841 | 0.0462 | 0.0093 | 0.68 | 0.467 | 33.6 | 105.1 | 2.3844
2021-05-26 12:00 | 4.93 | 6.8965 | 0.0554 | 0.018 | 0.69 | 0.483 | 34.3 | 105.6 | 2.6381
2021-05-27 12:00 | 4.03 | 7.3037 | 0.0552 | 0.0206 | 0.64 | 0.479 | 33.5 | 106 | 3
2021-05-28 12:00 | 6.5 | 12.261 | 0.0666 | 0.0201 | 0.62 | 0.514 | 34.3 | 86.2 | 2.9868
2021-05-29 12:00 | 5.93 | 8.8496 | 0.0614 | 0.0171 | 0.65 | 0.471 | 32.5 | 104.5 | 4.1942
2021-05-30 12:00 | 4.48 | 5.3547 | 0.0534 | 0.0165 | 0.72 | 0.42 | 38.9 | 101.6 | 4.5326
2021-05-31 12:00 | 4.03 | 4.7554 | 0.0548 | 0.0133 | 0.76 | 0.482 | 38.1 | 103.8 | 3.9411
2021-06-01 07:30 | 3.62 | 5.5134 | 0.0463 | 0.0138 | 0.82 | 0.397 | 38.4 | 107.6 | 3.4096
2021-06-01 12:00 | 4.03 | 6.887 | 0.0501 | 0.0094 | 0.76 | 0.421 | 38.3 | 111.3 | 3.5095
2021-06-02 12:00 | 4.93 | 8.684 | 0.0563 | 0.0097 | 0.66 | 0.599 | 39.6 | 111.5 | 3.1758
2021-06-03 12:00 | 16.6 | 9.4851 | 0.0686 | 0.0205 | 0.75 | 0.461 | 34.6 | 110.7 | 4.9172
2021-06-04 04:00 | 9.9 | 13.708 | 0.1083 | 0.032 | 5.93 | 1.006 | 57 | 81.5 | 5.5293
2021-06-04 12:00 | 8.48 | 13.35 | 0.1093 | 0.0326 | 8.64 | 1.2 | 44.5 | 79 | 5.9716
2021-06-05 12:00 | 5.93 | 12.995 | 0.0853 | 0.0252 | 12.75 | 1.081 | 34.1 | 72.2 | 5.634
2021-06-06 12:00 | 4.93 | 8.2908 | 0.0731 | 0.0231 | 6.65 | 0.859 | 35.3 | 89.9 | 4.6015
2021-06-07 04:00 | 4.03 | 10.666 | 0.0683 | 0.0213 | 4.67 | 0.653 | 36.3 | 96 | 4.0368
2021-06-07 07:30 | 4.03 | 9.6685 | 0.0637 | 0.0247 | 4.66 | 0.668 | 40.1 | 103.9 | 4.161
2021-06-07 12:00 | 4.03 | 6.8879 | 0.0643 | 0.0199 | 3.94 | 0.785 | 38.1 | 99.7 | 4.3737
2021-06-08 12:00 | 3.25 | 8.6436 | 0.0683 | 0.0193 | 3.73 | 0.706 | 38.5 | 100 | 4.124
2021-06-09 12:00 | 3.25 | 365.3 | 0.563 | 0.0555 | 6.91 | 2.094 | 34.4 | 58.4 | 5.7347
2021-06-09 20:00 | 3.25 | 1074.6 | 1.6107 | 0.1048 | 18.55 | 6.796 | 22.4 | 13.6 | 6.0439
2021-06-10 04:00 | 3.25 | 446.71 | 0.902 | 0.1382 | 17.5 | 4.585 | 18.7 | 11 | 7.1978
2021-06-10 12:00 | 3.25 | 231.63 | 0.6812 | 0.1605 | 19.23 | 4.531 | 20.6 | 15 | 7.6546
2021-06-11 12:00 | 3.25 | 84.898 | 0.4165 | 0.1374 | 16.67 | 2.283 | 23.4 | 24.3 | 8.7827
2021-06-12 12:00 | 20.7 | 43.884 | 0.2686 | 0.1147 | 14.67 | 1.464 | 26.7 | 37.8 | 9.5983
2021-06-13 12:00 | 20.7 | 25.572 | 0.1923 | 0.0919 | 12 | 1.23 | 27.9 | 49.8 | 9.5852
2021-06-14 07:20 | 20.7 | 17.287 | 0.1605 | 0.0872 | 10.52 | 0.879 | 31.1 | 61.2 | 9.6033
2021-06-14 12:00 | 20.7 | 21.347 | 0.1618 | 0.0826 | 9.59 | 0.985 | 31 | 61.5 | 8.8965
2021-06-15 12:00 | 20.7 | 18.006 | 0.1383 | 0.0741 | 7.51 | 0.795 | 33.2 | 70.3 | 8.2786
2021-06-16 12:00 | 2.91 | 11.741 | 0.1182 | 0.0647 | 6.1 | 0.668 | 33.2 | 81.1 | 8.1845
2021-06-17 12:00 | 2.6 | 13.788 | 0.1066 | 0.0525 | 4.7 | 0.557 | 34.4 | 88.6 | 7.5524
2021-06-18 12:00 | 3.62 | 12.65 | 0.1012 | 0.0488 | 3.5 | 0.653 | 33.5 | 88.5 | 6.4967
2021-06-19 12:00 | 2.6 | 9.9933 | 0.0926 | 0.0471 | 2.69 | 0.571 | 33.4 | 99.9 | 5.331
2021-06-20 12:00 | 2.33 | 10.793 | 0.0908 | 0.0456 | 2 | 0.492 | 33.3 | 106.3 | 5.4041
2021-06-21 12:00 | 2.6 | 10.12 | 0.0898 | 0.0408 | 1.36 | 0.514 | 34.8 | 96.9 | 5.5169
2021-06-22 07:20 | 2.33 | 16.497 | 0.1045 | 0.0504 | 1.24 | 0.486 | 38.1 | 114.2 | 6.6143
2021-06-22 12:00 | 2.07 | 12.04 | 0.0937 | 0.0402 | 1.15 | 0.57 | 37.7 | 119.3 | 6.4557
2021-06-23 12:00 | 1.84 | 9.0615 | 0.0864 | 0.0359 | 0.78 | 0.521 | 37.3 | 121.5 | 6.0306
2021-06-24 12:00 | 1.84 | 6.9009 | 0.0814 | 0.0308 | 0.53 | 0.477 | 35.5 | 123.5 | 5.7473
2021-06-25 12:00 | 1.84 | 6.9885 | 0.0751 | 0.0274 | 0.23 | 0.445 | 36.1 | 128.3 | 5.1581
2021-06-26 12:00 | 2.07 | 5.3333 | 0.0799 | 0.0239 | 0.09 | 0.435 | 33.3 | 127.6 | 5.0593
2021-06-27 12:00 | 1.64 | 8.9571 | 0.0823 | 0.0161 | 0.09 | 0.433 | 33.3 | 133.3 | 4.845
2021-06-28 04:00 | 2.33 | 11.677 | 0.0956 | 0.0238 | 0.09 | 0.473 | 32.9 | 114.2 | 4.8592
2021-06-28 07:25 | 2.33 | 9.8103 | 0.0941 | 0.0359 | 0.1 | 0.437 | 33 | 120.7 | 5.0409
2021-06-28 12:00 | 2.33 | 9.1682 | 0.0897 | 0.0443 | 0.39 | 0.431 | 32.6 | 114.6
2021-06-29 12:00 | 2.6 | 5.4384 | 0.0932 | 0.0454 | 0.3 | 0.426 | 29.5 | 106.2
2021-06-30 12:00 | 5.93 | 9.0592 | 0.106 | 0.0475 | 0.45 | 0.5 | 32.6 | 110.3
2021-06-30 20:00 | 417 | 718.87 | 1.0812 | 0.0776 | 2.68 | 4.406 | 38.7 | 60.3
2021-07-01 04:00 | 213 | 608.1 | 0.9812 | 0.1234 | 9.38 | 4.441 | 12.6 | 10
2021-07-01 12:00 | 161 | 475.49 | 0.9595 | 0.172 | 8.39 | 4.666 | 15.4 | 13.3
2021-07-02 12:00 | 83.6 | 161.35 | 0.5817 | 0.1518 | 9.62 | 3.127 | 15.5 | 17.3
2021-07-03 12:00 | 19.7 | 72.805 | 0.3655 | 0.1238 | 8.22 | 1.969 | 18.8 | 26.5
2021-07-04 12:00 | 7.77 | 48.289 | 0.2577 | 0.1074 | 7.83 | 1.646 | 23.5 | 38.6
2021-07-05 12:00 | 4.93 | 29.634 | 0.1934 | 0.092 | 6.67 | 1.08 | 24.5 | 48.9
2021-07-06 07:50 | 3.62 | 18.685 | 0.1602 | 0.0841 | 6.26 | 0.963 | 27.3 | 59.7
2021-07-06 12:00 | 3.25 | 21.992 | 0.1593 | 0.0693 | 6.01 | 0.919 | 26.6 | 59.1
2021-07-07 12:00 | 2.6 | 15.211 | 0.1303 | 0.062 | 4.91 | 0.872 | 29.2 | 69.7
2021-07-08 12:00 | 8.48 | 48.418 | 0.1359 | 0.0418 | 2.85 | 0.907 | 25.3 | 57.7
2021-07-09 12:00 | 2.33 | 14.867 | 0.1053 | 0.0487 | 2.79 | 0.67 | 29.8 | 83.7
2021-07-10 12:00 | 2.07 | 12.113 | 0.0965 | 0.0444 | 2.14 | 0.523 | 30.4 | 93.5
2021-07-11 12:00 | 2.6 | 12.258 | 0.0825 | 0.0308 | 1.26 | 0.436 | 32.8 | 77.2
2021-07-12 04:00 | 2.33 | 8.3507 | 0.083 | 0.0358 | 1.22 | 0.405 | 29.9 | 96.8
2021-07-12 07:25 | 2.07 | 7.5094 | 0.08 | 0.0373 | 1.24 | 0.439 | 31.3 | 103
2021-07-12 12:00 | 2.33 | 9.6338 | 0.0847 | 0.0376 | 1.1 | 0.432 | 31.9 | 107.1 | 5.8306
2021-07-13 12:00 | 23.9 | 81.841 | 0.4146 | 0.1565 | 3.62 | 1.374 | 17.5 | 28.7 | 5.4663
2021-07-14 12:00 | 37.3 | 55.555 |  | 0.1059 | 3.22 | 1.22 | 25.4 | 31.1 | 6.2946
2021-07-15 12:00 | 10.6 | 31.506 | 0.2521 | 0.1247 | 3.65 | 1.169 | 26.3 | 28.1 | 6.8412
2021-07-16 12:00 | 5.93 | 17.356 | 0.2229 | 0.1165 | 2.77 | 0.941 | 30.2 | 41 | 6.535
2021-07-17 04:00 | 414 | 340.25 | 0.7595 | 0.1672 | 3.87 | 2.492 | 20.4 | 21.5 | 6.5466
2021-07-17 12:00 | 406 | 131.14 | 0.5851 | 0.2006 | 6.76 | 2.423 | 11.5 | 4.4 | 8.0834
2021-07-17 20:00 | 349 | 106.44 | 0.5169 | 0.1769 | 6.22 | 1.525 | 10.9 | 4.6 | 8.3252
2021-07-18 04:00 | 258 | 85.456 | 0.5038 | 0.1961 | 4.82 | 1.814 | 10.1 | 5.6 | 8.4336
2021-07-18 12:00 | 168 | 80.459 | 0.4913 | 0.1936 | 4.57 | 1.478 | 10.8 | 7.2 | 8.9045
2021-07-19 04:00 | 41.8 | 44.744 | 0.3815 | 0.1682 | 4.39 | 1.443 | 11.2 | 10.6 | 9.163
2021-07-19 07:25 | 31.4 | 35.85 | 0.374 | 0.1676 | 5.15 | 0.071 | 13.6 | 15.2 | 9.6972
2021-07-19 12:00 | 27.5 | 41.989 | 0.3371 | 0.1583 | 4.81 | 1.598 | 14.9 | 18.2 | 9.8203
2021-07-20 12:00 | 10.6 | 25.609 | 0.2511 | 0.1312 | 4.13 | 1.01 | 19.6 | 31.9 | 9.9557
2021-07-21 12:00 | 6.47 | 18.22 | 0.2011 | 0.112 | 3.55 | 1.027 | 22.1 | 47.6 | 10.118
2021-07-22 12:00 | 4.43 | 12.226 | 0.166 | 0.0983 | 2.76 | 0.762 | 24.8 | 60.2 | 9.8472
2021-07-23 12:00 | 3.56 | 9.0264 | 0.1333 | 0.0739 | 2.18 | 0.673 | 27.6 | 71.3 | 9.1987
2021-07-24 12:00 | 3.17 | 11.789 | 0.1102 | 0.053 | 1.47 | 0.557 | 27.1 | 78 | 8.12
2021-07-25 12:00 | 4.34 | 9.009 | 0.0977 | 0.0422 | 0.96 | 0.483 | 27 | 82.8 | 6.9197
2021-07-26 04:00 | 3.49 | 6.2456 | 0.0846 | 0.037 | 0.85 | 0.515 | 28.2 | 89.7 | 6.432
2021-07-26 07:20 | 3.49 | 6.7859 | 0.0809 | 0.0397 | 0.79 | 0.532 | 29.8 | 94.5 | 6.5655
2021-07-26 12:00 | 3.13 | 4.884 | 0.0821 | 0.0323 | 0.74 | 0.535 | 28.9 | 92.4 | 7.3194
2021-07-27 12:00 | 2.48 | 4.0053 | 0.0701 | 0.0338 | 0.55 | 0.46 | 32.1 | 90.4 | 6.4853
2021-07-28 12:00 | 2.2 | 4.519 | 0.0692 | 0.0307 | 0.37 | 0.467 | 29.7 | 89.1 | 5.6499
2021-07-29 12:00 | 2.74 | 13.574 | 0.0754 | 0.0251 | 0.3 | 0.584 | 27.6 | 73.8 | 4.3906
2021-07-30 12:00 | 2.17 | 5.2596 | 0.0681 | 0.0371 | 0.16 | 0.372 | 31.3 | 106.9 | 5.3386
2021-07-31 12:00 | 1.92 | 5.7729 | 0.0706 | 0.033 | 0.15 | 0.417 | 30.8 | 111.6 | 5.2076
2021-08-01 12:00 | 1.69 | 4.8577 | 0.0722 | 0.0316 | 0.16 | 0.375 | 32 | 114.8 | 4.8683
2021-08-02 07:40 | 1.68 | 6.4474 | 0.0574 | 0.0291 | 0.17 | 0.36 | 33.1 | 123.4 | 4.4834
2021-08-02 12:00 | 1.68 | 1.9959 | 0.0601 | 0.016 | 0.15 | 0.433 | 33.6 | 128.5 | 4.1678
2021-08-03 12:00 | 1.67 | 12.812 | 0.0612 | 0.0182 | 0.14 | 0.377 | 34.6 | 134.8 | 4.072
2021-08-04 12:00 | 1.66 | 4.4472 | 0.0616 | 0.0252 | 0.14 | 0.338 | 34.6 | 142.9 | 3.9607
2021-08-05 12:00 | 1.46 | 3.3557 | 0.0602 | 0.0188 | 0.14 | 0.322 | 34.8 | 145.1 | 3.7466
2021-08-06 12:00 | 1.45 | 3.34 | 0.0563 | 0.0229 | 0.14 | 0.309 | 37.6 | 149.9 | 3.5037
2021-08-07 12:00 | 1.44 | 5.2875 | 0.0574 | 0.0152 | 0.14 | 0.336 | 34.4 | 146.2 | 3.2723
2021-08-08 12:00 | 1.42 | 2.6315 | 0.0574 | 0.0196 | 0.13 | 0.325 | 34.9 | 149.7 | 3.2326
2021-08-09 04:00 | 1.42 | 4.065 | 0.0587 | 0.0195 | 0.13 | 0.319 | 33.4 | 151.1 | 2.9483
2021-08-09 07:35 | 1.42 | 4.6388 | 0.0569 | 0.0202 | 0.16 | 0.352 | 35.3 | 159 | 2.9465
2021-08-09 12:00 | 1.25 | 4.3103 | 0.0599 | 0.021 | 0.13 | 0.344 | 32.8 | 143.3 | 3.1585
2021-08-10 12:00 | 1.24 | 4.6948 | 0.0679 | 0.0201 | 0.14 | 0.336 | 33.3 | 143.5 | 3.2672
2021-08-11 12:00 | 3.13 | 14.64 | 0.0934 | 0.0204 | 0.12 | 0.618 | 23.7 | 77.7 | 2.643
2021-08-12 12:00 | 1.98 | 6.237 | 0.0799 | 0.0297 | 0.12 | 0.542 | 30 | 128.8 | 4.5662
2021-08-13 12:00 | 1.55 | 7.6441 | 0.0853 | 0.0324 | 0.13 | 0.403 | 30.3 | 128.5 | 5.1903
2021-08-14 12:00 | 1.95 | 7.1614 | 0.0951 | 0.0351 | 0.12 | 0.468 | 30 | 99.9 | 4.9376
2021-08-15 12:00 | 1.35 | 3.5511 | 0.0877 | 0.0379 | 0.13 | 0.458 | 34.8 | 113.4 | 5.5806
2021-08-16 04:00 | 1.34 | 6.2543 | 0.0864 | 0.0356 | 0.13 | 0.403 | 35.5 | 111.7 | 5.176
2021-08-16 07:30 | 1.34 | 4.7329 | 0.0797 | 0.0362 | 0.12 | 0.403 | 36.3 | 116.3 | 5.3035
2021-08-16 12:00 | 7.33 | 12.055 | 0.0819 | 0.0347 | 0.22 | 0.55 | 31.1 | 84.3 | 4.0776
2021-08-17 12:00 | 3 | 11.882 | 0.1133 | 0.0588 | 0.28 | 0.557 | 30.9 | 106 | 6.2902
2021-08-18 12:00 | 1.89 | 5.9347 | 0.0976 | 0.0501 | 0.3 | 0.479 | 35.6 | 89.3 | 6.3841
2021-08-19 12:00 | 1.67 | 4.8611 | 0.0974 | 0.0437 | 0.25 | 0.523 | 46.5 | 96.4 | 5.9667
2021-08-20 12:00 | 2.1 | 4.9053 | 0.0836 | 0.0358 | 0.24 | 0.501 | 40.8 | 116.2 | 6.0254
2021-08-21 12:00 | 1.65 | 3.3244 | 0.0812 | 0.0386 | 0.24 | 0.44 | 38.2 | 127.5 | 5.8694
2021-08-22 12:00 | 1.45 | 5.9761 | 0.0838 | 0.0385 | 0.25 | 0.417 | 42.9 | 129.5 | 5.7846
2021-08-23 04:00 | 1.27 | 6.6312 | 0.0823 | 0.0371 | 0.24 | 0.463 | 40.8 | 126.3 | 5.6733
2021-08-23 07:45 | 1.27 | 6.1855 | 0.0834 | 0.0431 | 0.26 | 0.419 | 41.6 | 129.4 | 5.6702
2021-08-23 12:00 | 1.27 | 4.3749 | 0.0877 | 0.0379 | 0.14 | 0.465 | 38.9 | 124.4 | 6.224
2021-08-24 12:00 | 1.26 | 4.6143 | 0.0923 | 0.0444 | 0.14 | 0.403 | 37.3 | 123 | 6.3371
2021-08-25 12:00 | 1.25 | 7.838 | 0.0944 | 0.0414 | 0.14 | 0.498 | 37.2 | 125.7 | 6.4336
2021-08-26 12:00 | 1.24 | 9.9714 | 0.0948 | 0.0488 | 0.14 | 0.456 | 37 | 128.9 | 6.8051
2021-08-27 12:00 | 1.23 | 8.1632 | 0.0961 | 0.0453 | 0.14 | 0.458 | 36.8 | 133.6 | 7.1207
2021-08-28 12:00 | 1.22 | 6.392 | 0.0954 | 0.05 | 0.13 | 0.421 | 33.4 | 128 | 7.5312
2021-08-29 12:00 | 1.21 | 5.4607 | 0.0964 | 0.0451 | 0.13 | 0.431 | 32.4 | 131.3 | 7.8559
2021-08-30 04:00 | 1.37 | 5.4054 | 0.0993 | 0.0383 | 0.13 | 0.648 | 33.7 | 121.7 | 7.4045
2021-08-30 07:35 | 1.36 | 6.5919 | 0.0926 | 0.0468 | 0.14 | 0.511 | 35.8 | 123.7 | 7.1624
2021-08-30 12:00 | 1.36 | 7.9803 | 0.1 | 0.048 | 0.2 | 0.435 | 35.1 | 129 | 7.4019
2021-08-31 12:00 | 1.2 | 5.7434 | 0.1005 | 0.0489 | 0.18 | 0.373 | 34.8 | 143 | 7.5331
2021-09-01 12:00 | 1.05 | 3.8935 | 0.0971 | 0.0529 | 0.46 | 0.395 | 35.9 | 137.2 | 7.5145
2021-09-02 12:00 | 1.04 | 6.6666 | 0.0952 | 0.0465 | 0.16 | 0.375 | 36.5 | 137.6 | 7.5779
2021-09-03 12:00 | 1.03 | 4.6327 | 0.0901 | 0.0407 | 0.15 | 0.372 | 33.9 | 139.6 | 7.3715
2021-09-04 12:00 | 1.02 | 5.9016 | 0.086 | 0.0433 | 0.45 | 0.372 | 36.7 | 140.6 | 7.1996
2021-09-05 12:00 | 1.47 | 6.7484 | 0.09 | 0.0374 | 0.48 | 0.375 | 37.5 | 133.1 | 6.822
2021-09-06 12:00 | 1.01 | 2.5873 | 0.0788 | 0.0401 | 0.56 | 0.347 | 39.3 | 105.7 | 6.1944
2021-09-07 07:35 | 1 | 4.4728 | 0.0747 | 0.0385 | 0.16 | 0.346 | 31.7 | 145.1 | 6.8628
2021-09-07 12:00 | 1 | 6.2197 | 0.0731 | 0.0434 | 0.14 | 0.375 | 34.2 | 170 | 7.584
2021-09-08 12:00 | 0.99 | 1.2978 | 0.0743 | 0.0398 | 0.14 | 0.484 | 34.7 | 164.7 | 7.7634
2021-09-09 12:00 | 0.98 | 3.8387 | 0.0767 | 0.0421 | 0.15 | 0.368 | 38.4 | 169.8 | 7.8106
2021-09-10 12:00 | 0.98 | 4.5543 | 0.0752 | 0.0418 | 0.15 | 0.376 | 39.7 | 166.3 | 7.8775
2021-09-11 12:00 | 0.97 | 3.2051 | 0.0722 | 0.0384 | 0.14 | 0.319 | 36.2 | 165.4 | 7.4916
2021-09-12 12:00 | 0.96 | 2.5756 | 0.0712 | 0.0361 | 0.14 | 0.377 | 35.9 | 171 | 7.5278
2021-09-13 04:00 | 0.85 | 3.2873 | 0.0729 | 0.0345 | 0.14 | 0.353 | 34.9 | 173 | 7.4188
2021-09-13 08:00 | 0.96 | 3.2658 | 0.074 | 0.0392 | 0.17 | 0.389 | 36.3 | 179.5 | 7.3084
2021-09-13 12:00 | 0.96 | 5.5944 | 0.0737 | 0.029 | 0.08 | 0.263 | 30.4 | 153.4 | 6.8616
2021-09-14 12:00 | 0.95 | 6.263 | 0.0729 | 0.0335 | 0.08 | 0.298 | 32.3 | 167.3 | 6.854
2021-09-15 12:00 | 0.94 | 3.9973 | 0.0739 | 0.0369 | 0.08 | 0.324 | 32.9 | 148.5 | 6.239
2021-09-16 12:00 | 0.94 | 3.3692 | 0.0768 | 0.0433 | 0.08 | 0.284 | 33.1 | 173.2 | 7.0186
2021-09-17 12:00 | 0.93 | 3.5662 | 0.0769 | 0.0411 | 0.08 | 0.331 | 32.8 | 175.1 | 7.2361
2021-09-18 12:00 | 0.92 | 3.3738 | 0.0837 | 0.0426 | 0.08 | 0.288 | 32.9 | 178.9 | 7.4558
2021-09-19 12:00 | 0.91 | 4.0268 | 0.0798 | 0.0392 | 0.1 | 0.278 | 32.9 | 182.4 | 7.6402
2021-09-20 04:00 | 0.91 | 5.7061 | 0.0797 | 0.0388 | 0.1 | 0.294 | 32.6 | 179.6 | 7.6602
2021-09-20 07:30 | 0.91 | 0 | 0.0787 | 0.0457 | 0.08 | 0.284 | 32.7 | 181.4 | 7.8799
2021-09-20 12:00 | 0.91 | 6.0646 | 0.0813 | 0.0408 | 0.18 | 0.311 | 32.1 | 175.8 | 9.0564
2021-09-21 12:00 | 0.9 | 5.2493 | 0.0841 | 0.0424 | 0.18 | 0.28 | 33.3 | 182.6 | 9.2957
2021-09-22 12:00 | 11.4 | 8.766 | 0.0908 | 0.0382 | 0.17 | 0.373 | 28.7 | 113.2 | 6.647
2021-09-23 12:00 | 51.4 | 21.335 | 0.4474 | 0.296 | 1.55 | 1.069 | 39.1 | 56.1 | 8.2219
2021-09-24 12:00 | 20.8 | 19.167 | 0.2766 | 0.1574 | 0.82 | 0.994 | 30.3 | 43.3 | 7.157
2021-09-25 12:00 | 6.02 | 9.7024 | 0.2459 | 0.1474 | 1.82 | 1.181 | 28.5 | 53.4 | 8.0067
2021-09-26 12:00 | 2.99 | 6.775 | 0.1947 | 0.1045 | 1.12 | 0.866 | 25.2 | 52.9 | 8.8647
2021-09-27 07:50 | 1.69 | 5.3799 | 0.1719 | 0.1013 | 0.97 | 0.777 | 26.6 | 62.1 | 9.4654
2021-09-27 12:00 | 1.7 | 4.6697 | 0.1641 | 0.0717 | 1.02 | 0.731 | 26.3 | 59.3 | 8.2807
2021-09-28 12:00 | 1.19 | 7.5914 | 0.1503 | 0.0778 | 0.74 | 0.699 | 28.3 | 68.3 | 8.6585
2021-09-29 12:00 | 1.2 | 4.5602 | 0.1351 | 0.0676 | 0.49 | 0.61 | 29 | 75.9 | 8.6811
2021-10-01 12:00 | 1.08 | 1.9144 | 0.1127 | 0.0596 | 0.23 | 0.514 | 33.1 | 94.7 | 8.676
2021-10-02 12:00 | 1.09 | 2.6613 | 0.1009 | 0.0502 | 0.12 | 0.401 | 29.2 | 95.2 | 8.6104
2021-10-03 12:00 | 1.24 | 2.522 | 0.097 | 0.0451 | 0.09 | 0.438 | 33.6 | 109.5 | 8.0013
2021-10-04 04:00 | 1.41 | 1.9156 | 0.094 | 0.0484 | 0.09 | 0.419 | 32.8 | 117.7 | 8.1908
2021-10-04 07:20 | 1.42 | 3.3898 | 0.0979 | 0.0471 | 0.09 | 0.427 | 33.3 | 121.1 | 8.3932
2021-10-04 12:00 | 1.42 | 2.7682 | 0.0909 | 0.0522 | 0.13 | 0.403 | 31.6 | 117.2 | 9.2697
2021-10-05 12:00 | 1.43 | 2.6809 | 0.0914 | 0.0496 | 0.13 | 0.391 | 31.9 | 122.4 | 9.3367
2021-10-06 12:00 | 1.44 | 3.9447 | 0.0936 | 0.0551 | 0.13 | 0.372 | 33.8 | 137.7 | 9.4967
2021-10-07 12:00 | 1.29 | 2.7991 | 0.0953 | 0.056 | 0.13 | 0.322 | 35.6 | 143.1 | 9.5466
2021-10-08 12:00 | 1.47 | 4.8044 | 0.1102 | 0.0637 | 0.14 | 0.333 | 35.9 | 145.2 | 9.9386
2021-10-09 12:00 | 1.48 | 1.9946 | 0.1074 | 0.0595 | 0.14 | 0.321 | 35.3 | 149.2 | 9.9513
2021-10-10 12:00 | 1.5 | 3.5211 | 0.113 | 0.0631 | 0.13 | 0.315 | 34.7 | 147.6 | 10.233
2021-10-11 12:00 | 1.7 | 2.7266 | 0.1179 | 0.0699 | 0.13 | 0.305 | 34.7 | 151 | 10.742
2021-10-12 07:35 | 1.71 | 2.0053 | 0.1284 | 0.0818 | 0.13 | 0.319 | 32.8 | 140.7 | 10.656
2021-10-12 12:00 | 1.72 | 2.0449 | 0.129 | 0.074 | 0.18 | 0.302 | 35.7 | 148.2 | 9.615
2021-10-13 12:00 | 1.73 | 2.1156 | 0.1377 | 0.0843 | 0.19 | 0.289 | 34.7 | 145.5 | 9.9768
2021-10-14 12:00 | 1.75 | 7.0422 | 0.1393 | 0.0871 | 0.19 | 0.406 | 36.8 | 146.1 | 9.9705
2021-10-15 12:00 | 1.98 | 3.0656 | 0.1336 | 0.0812 | 0.2 | 0.343 | 36.8 | 143 | 9.8134
2021-10-18 07:30 | 2.55 | 8.6092 | 0.1359 | 0.0858 | 0.19 | 0.326 | 36.9 | 159.8 | 11.014
2021-10-25 07:40 | 3.75 | 14.954 | 0.113 | 0.039 | 0.17 | 0.392 | 38.3 | 128.4 | 7.494
2021-10-28 12:00 | 6.83 | 54.855 | 0.4695 | 0.1737 | 4.2 | 1.92 | 36.7 | 45.3 | 9.0984
2021-10-29 12:00 | 11.1 | 18.477 | 0.2594 | 0.1062 | 3.03 | 1.247 | 31.9 | 39.1 | 7.6572
2021-10-29 20:00 | 97.7 | 174.88 | 0.742 | 0.1752 | 4.35 | 2.84 | 39.5 | 40.5 | 9.9613
2021-10-30 04:00 | 167 | 161.07 | 0.7784 | 0.2002 | 4.3 | 3.103 | 27.2 | 18.9 | 9.6069
2021-10-30 12:00 | 141 | 528.24 | 1.3238 | 0.2223 | 3.87 | 5.892 | 23.1 | 16.3 | 9.6333
2021-10-31 12:00 | 54.3 | 51.011 | 0.5368 | 0.2022 | 4.36 | 2.204 | 26.7 | 21.4 | 10.334
2021-11-01 04:00 | 29.6 | 28.905 | 0.4301 | 0.1784 | 4.23 | 1.872 | 27.9 | 26.9 | 10.596
2021-11-01 07:35 | 25.9 | 23.494 | 0.4154 | 0.1742 | 4.23 | 1.829 | 28.4 | 28.4 | 10.745
2021-11-01 12:00 | 21.5 | 33.068 | 0.4105 | 0.1644 | 4.61 | 1.67 | 30.1 | 30.5 | 10.801
2021-11-02 12:00 | 10.5 | 20.473 | 0.3281 | 0.1395 | 4.14 | 1.301 | 31.1 | 41.6 | 10.825
2021-11-03 12:00 | 6.49 | 14 | 0.2708 | 0.1177 | 4.19 | 1.096 | 37.3 | 54.6 | 10.829
2021-11-04 12:00 | 4.93 | 10.101 | 0.2283 | 0.0995 | 3.39 | 0.944 | 34.8 | 59.1 | 11.104
2021-11-05 12:00 | 4.03 | 7.0648 | 0.1972 | 0.0723 | 3.55 | 0.797 | 39.5 | 77.3 | 10.758
2021-11-06 12:00 | 4.48 | 7.2944 | 0.1829 | 0.0675 | 2.6 | 0.879 | 38 | 81.2 | 10.681
2021-11-07 11:00 | 4.48 | 6.7704 | 0.1412 | 0.0568 | 2.14 | 0.758 | 36.1 | 84.2 | 10.933
2021-11-08 03:00 | 4.03 | 4.0955 | 0.1414 | 0.0522 | 2.39 | 0.67 | 42.6 | 112 | 11.139
2021-11-08 07:40 | 4.03 | 4.9875 | 0.1351 | 0.0529 | 2.27 | 0.631 | 40.2 | 101.5 | 10.865
2021-11-08 12:00 | 4.03 | 7.6124 | 0.1259 | 0.0487 | 1.71 | 0.685 | 37.4 | 92.1 | 11.355
2021-11-09 12:00 | 4.03 | 9.1145 | 0.1125 | 0.0475 | 1.43 | 0.539 | 37.4 | 97.2 | 11.121
2021-11-10 12:00 | 4.48 | 5.5487 | 0.0991 | 0.0412 | 1.14 | 0.476 | 37.3 | 101.6 | 10.556
2021-11-11 12:00 | 4.03 | 4.7042 | 0.092 | 0.0387 | 0.89 | 0.424 | 38.7 | 105.7 | 10.158
2021-11-12 12:00 | 8.48 | 3.2637 | 0.1029 | 0.0441 | 0.6 | 0.429 | 38.2 | 106 | 10.04
2021-11-13 12:00 | 14.7 | 3.9344 | 0.1129 | 0.0494 | 0.78 | 0.485 | 47.7 | 95 | 10.135
2021-11-14 12:00 | 14.7 | 3.2615 | 0.1152 | 0.0518 | 1.31 | 0.653 | 41.5 | 84.9 | 9.5097
2021-11-15 04:00 | 12.1 | 2.5236 | 0.1195 | 0.0529 | 0.79 | 0.618 | 46.9 | 93.6 | 9.3569
2021-11-15 07:35 | 11.3 | 11.575 | 0.1491 | 0.0599 | 0.94 | 0.689 | 50.1 | 96.4 | 9.8003
2021-11-15 12:00 | 11.3 | 5.521 | 0.1147 | 0.0572 | 0.98 | 0.602 | 49.4 | 88.3 | 9.3476
2021-11-16 12:00 | 29.9 | 10.818 | 0.1597 | 0.0742 | 1.04 | 0.739 | 44.8 | 67.7 | 9.7345
2021-11-17 12:00 | 13.8 | 10.183 | 0.2101 | 0.1226 | 1.97 | 0.811 | 44.2 | 50.9 | 9.1919
2021-11-18 12:00 | 12.1 | 10.519 | 0.2024 | 0.1154 | 1.96 | 0.917 | 39.7 | 56 | 8.9669
2021-11-29 07:30 | 8.48 | 4.0983 | 0.0902 | 0.0354 | 1.89 | 0.547 | 45.3 | 89.9 | 8.7455
2021-11-30 12:00 | 8.48 | 4.6357 | 0.0965 | 0.0324 | 2.07 | 0.473 | 52.6 | 92.6 | 8.595
2021-12-01 12:00 | 7.11 | 4.0705 | 0.0758 | 0.0279 | 1.97 | 0.423 | 49.6 | 92 | 8.3523
2021-12-02 12:00 | 9.25 | 4.0927 | 0.0759 | 0.0239 | 1.67 | 0.403 | 46.9 | 92.5 | 7.9897
2021-12-03 12:00 | 12.9 | 4.0214 | 0.0705 | 0.0153 | 1.89 | 0.435 | 52.5 | 89.3 | 7.4392
2021-12-04 12:00 | 12.1 | 2.7855 | 0.0771 | 0.0214 | 2.01 | 0.466 | 48.3 | 83.7 | 7.2802
2021-12-05 12:00 | 9.9 | 3.4223 | 0.0818 | 0.0198 | 1.99 | 0.412 | 51.3 | 84.9 | 7.1905
2021-12-06 04:00 | 9.9 | 2.6333 | 0.0727 | 0.0108 | 2.1 | 0.473 | 50.6 | 81.1 | 6.9156
2021-12-06 08:00 | 9.25 | 3.2383 | 0.07 | 0.0186 | 2.14 | 0.484 | 51.9 | 81 | 6.4762
2021-12-06 12:00 | 9.25 | 6.8762 | 0.0735 | 0.021 | 2.09 | 0.588 | 51.5 | 80.9 | 6.5285
2021-12-07 12:00 | 17.7 | 6.6006 | 0.0836 | 0.0313 | 2.23 | 0.538 | 52.2 | 85 | 7.2133
2021-12-08 12:00 | 16.6 | 14.198 | 0.1322 | 0.0463 | 2.57 | 0.722 | 54.9 | 68.3 | 6.8857
2021-12-09 12:00 | 9.9 | 9.9272 | 0.1254 | 0.0366 | 2 | 0.805 | 46.8 | 66 | 7.2683
2021-12-10 12:00 | 7.77 | 9.9317 | 0.1278 | 0.0268 | 2.02 | 0.734 | 41.6 | 66.7 | 7.2599
2021-12-11 12:00 | 53.2 | 48.332 | 0.2324 | 0.0298 | 1.81 | 1.271 | 36.1 | 67.6 | 6.4654
2021-12-11 20:00 | 183 | 223 | 1.0813 | 0.2686 | 3.04 | 3.906 | 27.8 | 28.7 | 7.0538
2021-12-12 04:00 | 183 | 153.15 | 1.3154 | 0.5837 | 3.16 | 4.185 | 30 | 24.3 | 8.1243
2021-12-12 12:00 | 130 | 150.09 | 0.9174 | 0.2163 | 2.21 | 3.825 | 20.3 | 17.6 | 8.1132
2021-12-13 04:00 | 29.9 | 98.425 | 0.7569 | 0.1966 | 2.78 | 3.237 | 20.7 | 24.7 | 8.177
2021-12-13 07:40 | 24.9 | 87.619 | 0.7347 | 0.1963 | 3.13 | 2.981 | 23.1 | 28.6 | 8.56
2021-12-13 12:00 | 21.7 | 103.52 | 0.6953 | 0.2155 | 2.83 | 2.082 | 22 | 27.9 | 8.2563
2021-12-15 12:00 | 9.9 | 52.301 | 0.3643 | 0.105 | 3.07 | 1.132 | 31.3 | 53.1 | 8.9025
2021-12-17 12:00 | 8.48 | 34.159 | 0.2106 | 0.0751 | 2.82 | 0.96 | 36.4 | 72.2 | 8.9729
2021-12-19 12:00 | 135 | 98.302 | 0.4973 | 0.161 | 3 | 2.302 | 26.9 | 26.2 | 7.6574
2021-12-21 12:00 | 18.8 | 32.089 | 0.3145 | 0.106 | 3.46 | 1.093 | 27.9 | 40.7 | 8.385
2021-12-23 12:00 | 9.25 | 21.888 | 0.1747 | 0.0667 | 3.42 | 0.79 | 35 | 61.9 | 8.9957
2021-12-25 12:00 | 142 | 120.55 | 0.3444 | 0.0502 | 2.4 | 2.405 | 32.3 | 63.7 | 7.3079
2021-12-26 12:00 | 219 | 334.67 | 0.7955 | 0.1683 | 1.99 | 2.35 | 12.4 | 14 | 6.0022
2021-12-27 12:00 | 148 | 134.12 | 0.7287 | 0.1235 | 3.25 | 2.825 | 20.5 | 23.4 | 7.2552
2021-12-28 12:00 | 97.9 | 137.63 | 0.698 | 0.1227 | 2.17 | 2.304 | 16 | 18.1 | 6.6751
2021-12-29 12:00 | 186 | 105.67 | 0.5733 | 0.1123 | 2.29 | 2.089 | 13.6 | 14.7 | 6.7149
2022-01-03 07:35 | 49.8 | 73.059 | 0.4521 | 0.115 | 2.13 | 1.594 | 17.5 | 25.7 | 7.753
2022-01-03 12:00 | 41.1 | 58.252 | 0.4074 | 0.0864 | 2.35 | 1.826 | 17.2 | 23.8 | 7.8808
2022-01-04 12:00 | 24.3 | 35.612 | 0.288 | 0.0676 | 3.15 | 1.419 | 22.4 | 39.9 | 8.3241
2022-01-05 12:00 | 17.9 | 30.759 | 0.2145 | 0.0568 | 3.31 | 0.879 | 26.1 | 53 | 8.7733
2022-01-06 12:00 | 14 | 25.153 | 0.166 | 0.0412 | 3.41 | 0.813 | 32.9 | 63.7 | 8.8892
2022-01-07 12:00 | 10.7 | 19.06 | 0.1327 | 0.0426 | 3.26 | 0.686 | 33.1 | 76 | 9.4393
2022-01-08 12:00 | 7.79 | 18.494 | 0.1166 | 0.0243 | 3.14 | 0.58 | 34.6 | 83.2 | 9.7913
2022-01-09 12:00 | 6.17 | 9.1026 | 0.0929 | 0.0177 | 2.76 | 0.553 | 34 | 84 | 9.1431
2022-01-10 04:00 | 12.2 | 7.2083 | 0.0955 | 0.0236 | 2.84 | 0.538 | 38.2 | 82.6 | 9.1008
2022-01-10 07:20 | 11.7 | 10.732 | 0.1015 | 0.0293 | 2.98 | 0.559 | 39.8 | 85.2 | 9.3337
2022-01-10 12:00 | 10.4 | 10.013 | 0.0993 | 0.0327 | 2.77 | 0.61 | 39.8 | 82.2 | 9.2685
2022-01-11 12:00 | 7.56 | 12.951 | 0.1136 | 0.0366 | 2.55 | 0.599 | 37 | 87.7 | 9.1738
2022-01-12 12:00 | 7.77 | 14.407 | 0.1063 | 0.0265 | 2.38 | 0.631 | 42.6 | 88.8 | 9.1161
2022-01-13 12:00 | 7.11 | 9.2264 | 0.0907 | 0.0221 | 2.19 | 0.614 | 38.8 | 86.1 | 8.9583
2022-01-14 12:00 | 7.11 | 6.392 | 0.075 | 0.0205 | 2.12 | 0.438 | 35.7 | 87.4 | 8.8773
2022-01-15 12:00 | 5.93 | 6.6845 | 0.059 | 0.0096 | 2.06 | 0.376 | 44 | 94.4 | 8.6636
2022-01-16 12:00 | 5.54 | 1.8668 | 0.0546 | 0.0103 | 1.96 | 0.407 | 37 | 102 | 9.1702
2022-01-17 07:35 | 5.93 | 9.5303 | 0.0619 | 0.0085 | 1.87 | 0.43 | 39.7 | 108.5 | 9.373
2022-01-17 12:00 | 6.52 | 3.4989 | 0.0514 | 0.0094 | 1.83 | 0.388 | 40 | 107.4 | 8.7877
2022-01-18 12:00 | 5.58 | 3.0921 | 0.0482 | 0.0054 | 1.78 | 0.337 | 39.8 | 108.4 | 8.3364
2022-01-19 12:00 | 5.41 | 3.3178 | 0.0463 | 0.0048 | 1.78 | 0.29 | 41.7 | 108.5 | 8.0938
2022-01-20 12:00 | 7.81 | 1.971 | 0.0442 | 0.0047 | 1.68 | 0.304 | 39.3 | 109 | 7.8846
2022-01-21 12:00 | 6.91 | 2.6508 | 0.043 | 0.0062 | 1.63 | 0.298 | 48.4 | 113.6 | 8.2246
2022-01-22 12:00 | 5.82 | 2.0394 | 0.0419 | 0.0024 | 1.65 | 0.25 | 42 | 120.9 | 8.4497
2022-01-23 12:00 | 5.12 | 2.7378 | 0.0402 | 0.0025 | 1.62 | 0.355 | 43.2 | 125.8 | 8.5202
2022-01-24 11:00 | 4.88 | 2.6631 | 0.0385 | 0.0074 | 1.47 | 0.296 | 44.8 | 134.1 | 8.7215
2022-01-24 12:00 | 4.92 | 3.6179 | 0.0354 | 0.0004 | 1.53 | 0.288 | 45.8 | 139.3 | 9.3652
2022-01-25 12:00 | 4.72 | 4.1812 | 0.0339 | 0.0039 | 1.58 | 0.275 | 57 | 136.3 | 9.2473
2022-01-26 12:00 | 4.57 | 4.7042 | 0.0332 | 0.0093 | 1.63 | 0.241 | 47.1 | 132 | 9.161
2022-01-27 12:00 | 4.5 | 4.0295 | 0.0323 | 0.0008 | 1.56 | 0.282 | 53.7 | 132.9 | 8.974
2022-01-28 12:00 | 4.43 | 3.1426 | 0.0311 | 0.0023 | 1.48 | 0.262 | 45.5 | 138.7 | 9.1712
2022-01-29 12:00 | 4.36 | 3.2279 | 0.0303 | 0 | 1.29 | 0.294 | 45.3 | 139 | 8.821
2022-01-30 12:00 | 4.16 | 3.4435 | 0.0308 | 0 | 1.29 | 0.247 | 47.6 | 144 | 8.8353
2022-01-31 07:35 | 4.16 | 5.5749 | 0.0296 | 0.0044 | 1.4 | 0.339 | 44.8 | 148.1 | 9.1361
2022-01-31 12:00 | 4.16 | 3.9578 | 0.0422 | 0.0003 | 1.32 | 0.291 | 43.8 | 155.8 | 8.5666
2022-02-01 12:00 | 4.03 | 6.9226 | 0.0328 | 0 | 1.23 | 0.318 | 44.3 | 152.3 | 8.1921
2022-02-02 12:00 | 28.5 | 17.385 | 0.0924 | 0.0115 | 1.1 | 0.493 | 52.8 | 126.4 | 7.0203
2022-02-03 04:00 | 285 | 175.41 | 0.625 | 0.2263 | 1.11 | 2.672 | 21.2 | 9.7 | 3.7827
2022-02-04 12:00 | 76.6 | 54.444 | 0.4656 | 0.2457 | 1.27 | 1.779 | 21 | 19.3 | 4.8357
2022-02-05 12:00 | 30.4 | 39.531 | 0.3552 | 0.1654 | 1.44 | 1.666 | 25.6 | 34.6 | 5.6945
2022-02-06 12:00 | 19.8 | 68.124 | 0.3396 | 0.1237 | 1.53 | 1.943 | 29.9 | 47.7 | 6.4043
2022-02-07 07:45 | 14.3 | 18.312 | 0.2183 | 0.0892 | 1.64 | 0.955 | 34.3 | 60.5 | 7.1374
2022-02-07 12:00 | 13.2 | 18.36 | 0.2084 | 0.0918 | 1.5 | 0.868 | 32.4 | 59.1 | 7.3429
2022-02-08 12:00 | 9.34 | 16.711 | 0.1614 | 0.065 | 1.47 | 0.716 | 34.4 | 72.6 | 7.6699
2022-02-09 12:00 | 7.77 | 10.335 | 0.13 | 0.0403 | 1.38 | 0.595 | 39.1 | 80.9 | 7.9888
2022-02-14 07:20 | 22.4 | 17.438 | 0.1991 | 0.105 | 0.95 | 0.77 | 27 | 25.9 | 5.1762
2022-02-14 12:00 | 17.4 | 25.367 | 0.1959 | 0.0961 | 0.94 | 0.902 | 27.5 | 29.3 | 5.3555
2022-02-15 12:00 | 6.04 | 9.4067 | 0.1554 | 0.0774 | 1.03 | 0.679 | 31.5 | 40.5 | 5.9174
2022-02-16 12:00 | 3.62 | 8.4635 | 0.1237 | 0.0537 | 1.09 | 0.607 | 32.9 | 56.9 | 6.2761
2022-02-16 20:00 | 274 | 290.65 | 0.5517 | 0.103 | 0.93 | 1.976 | 23.1 | 27 | 3.8497
2022-02-17 04:00 | 520 | 250.91 | 0.5162 | 0.1167 | 0.6 | 1.957 | 9.1 | 6.4 | 2.6399
2022-02-17 12:00 | 628 | 272.72 | 0.5341 | 0.1284 | 0.76 | 2.184 | 8.8 | 5.9 | 3.2041
2022-02-17 20:00 | 825 | 328.05 | 0.6097 | 0.1066 | 1.06 | 2.695 | 10.5 | 5.7 | 3.9925
2022-02-18 04:00 | 818 | 168.43 | 0.4975 | 0.1051 | 1.27 | 2.509 | 14.2 | 6.6 | 4.595
2022-02-18 12:00 | 569 | 133.57 | 0.451 | 0.1029 | 1.39 | 2.137 | 14.4 | 8.4 | 4.9205
2022-02-18 20:00 | 359 | 120.73 | 0.4012 | 0.0977 | 1.68 | 2.097 | 15.9 | 11 | 5.1844
2022-02-19 04:00 | 205 | 75.842 | 0.3295 | 0.0951 | 1.94 | 1.659 | 18.4 | 16.6 | 5.8961
2022-02-19 12:00 | 183 | 52.367 | 0.2784 | 0.0846 | 2.1 | 1.556 | 21.7 | 23.5 | 6.3295
2022-02-20 12:00 | 86.6 | 36.821 | 0.2052 | 0.0653 | 2.19 | 1.025 | 26 | 36.6 | 6.6399
2022-02-21 07:35 | 80.7 | 29.057 | 0.2082 | 0.0727 | 2.37 | 1.01 | 24.8 | 35.9 | 6.3469
2022-02-21 12:00 | 68.5 | 31.165 | 0.1899 | 0.0685 | 2.13 | 0.951 | 30.4 | 37.5 | 6.0598
2022-02-22 12:00 | 228 | 102.87 | 0.335 | 0.0738 | 2.65 | 1.457 | 21.3 | 20.4 | 5.8123
2022-02-22 20:00 | 475 | 264.39 | 0.5517 | 0.0723 | 2.9 | 2.099 | 18.6 | 13.6 | 6.1449
2022-02-23 04:00 | 413 | 170.02 | 0.4832 | 0.0674 | 2.8 | 1.749 | 19.5 | 13.3 | 6.3596
2022-02-23 12:00 | 288 | 115.06 | 0.4206 | 0.0661 | 2.8 | 1.777 | 19.2 | 14.4 | 6.6462
2022-02-23 20:00 | 148 | 78.397 | 0.3527 | 0.0735 | 2.86 | 2.036 | 19.7 | 17.5 | 6.7419
2022-02-24 04:00 | 89.9 | 52.936 | 0.2961 | 0.062 | 3.12 | 1.566 | 22.5 | 24 | 7.165
2022-02-24 12:00 | 63.3 | 41.901 | 0.2516 | 0.0568 | 3.15 | 1.346 | 23.5 | 29.5 | 7.0832
2022-02-25 12:00 | 36 | 27.173 | 0.1697 | 0.0416 | 3.08 | 0.92 | 29.3 | 44.1 | 7.2428
2022-02-26 12:00 | 22.7 | 16.606 | 0.1252 | 0.0301 | 2.74 | 0.829 | 29.8 | 57.6 | 7.6203
2022-02-27 12:00 | 14.6 | 15.434 | 0.1023 | 0.0188 | 2.62 | 0.711 | 32.1 | 68.1 | 8.8564
2022-02-28 07:35 | 24.7 | 12.402 | 0.0809 | 0.0221 | 2.58 | 0.577 | 37.8 | 76.2 | 8.1581
2022-02-28 12:00 | 23.6 | 15.151 | 0.0847 | 0.0227 | 2.54 | 0.498 | 35.8 | 73.1 | 7.682
2022-03-01 12:00 | 27 | 12.467 | 0.0764 | 0.0223 | 2.37 | 0.552 | 37 | 76.5 | 7.4849
2022-03-02 12:00 | 52.4 | 24.154 | 0.1171 | 0.0266 | 3.08 | 0.777 | 39.4 | 59.8 | 7.0619
2022-03-03 12:00 | 65.8 | 34.653 | 0.1986 | 0.0325 | 3.56 | 1.233 | 29.2 | 41.4 | 6.6836
2022-03-04 12:00 | 43.6 | 36.935 | 0.221 | 0.03 | 3.79 | 1.507 | 27.2 | 39.9 | 6.5633
2022-03-05 12:00 | 27.9 | 27.564 | 0.1685 | 0.0261 | 3.47 | 1.102 | 29.9 | 52.5 | 6.8486
2022-03-06 12:00 | 24.3 | 21.83 | 0.1258 | 0.0149 | 3.28 | 0.856 | 33.4 | 63.3 | 6.6894
2022-03-07 04:00 | 43.4 | 40.221 | 0.1146 | 0.0131 | 2.45 | 0.919 | 35.1 | 57.8 | 5.3174
2022-03-07 07:30 | 94.6 | 54.657 | 0.1916 | 0.0318 | 2.41 | 1.082 | 36.7 | 55 | 5.6316
2022-03-07 12:00 | 689 | 905.02 | 1.3865 | 0.0781 | 1.6 | 4.545 | 19.4 | 13.1 | 5.0225
2022-03-07 20:00 | 507 | 548.3 | 0.9417 | 0.0753 | 1.77 | 3.31 | 18.7 | 13.3 | 5.5723
2022-03-08 04:00 | 406 | 438.53 | 0.8183 | 0.0748 | 1.54 | 2.742 | 14 | 11.2 | 5.3715
2022-03-08 12:00 | 190 | 322.5 | 0.6972 | 0.0713 | 1.73 | 2.426 | 13.4 | 12.8 | 5.4317
2022-03-09 12:00 | 55.7 | 75.822 | 0.3263 | 0.0508 | 2.63 | 1.427 | 22.5 | 34 | 7.0855
2022-03-10 12:00 | 32.6 | 43.682 | 0.2082 | 0.0342 | 2.72 | 1.185 | 26 | 49.2 | 7.489
2022-03-11 12:00 | 24 | 33.874 | 0.1531 | 0.0288 | 2.62 | 0.778 | 29.4 | 60.3 | 7.7323
2022-03-12 12:00 | 18.9 | 26.279 | 0.1126 | 0.0241 | 2.54 | 0.682 | 29.8 | 68.7 | 7.7564
2022-03-13 12:00 | 11.3 | 15.228 | 0.0864 | 0.0179 | 2.4 | 0.613 | 31.2 | 76.6 | 7.9478
2022-03-14 08:10 | 12.9 | 10.914 | 0.0636 | 0.0117 | 2.38 | 0.532 | 33.9 | 85.3 | 8.3066
2022-03-14 12:00 | 12 | 13.793 | 0.0626 | 0.0001 | 2.3 | 0.471 | 32.8 | 83.1 | 7.5018
2022-03-15 12:00 | 11.2 | 9.009 | 0.0479 | 0.0014 | 2.15 | 0.424 | 33.4 | 87.7 | 7.0775
2022-03-16 12:00 | 10.5 | 8.6608 | 0.0406 | 0.0004 | 1.93 | 0.384 | 34.3 | 92.9 | 6.5548
2022-03-17 12:00 | 10.4 | 8.7424 | 0.0378 | 0.0054 | 1.68 | 0.365 | 35.3 | 95.7 | 5.8632
2022-03-18 12:00 | 9.7 | 9.3271 | 0.0375 | -0.001 | 1.42 | 0.321 | 34.1 | 96.7 | 4.8818
2022-03-19 12:00 | 17.3 | 10.61 | 0.0411 | 0 | 1.25 | 0.396 | 37 | 94.7 | 4.4412
2022-03-19 20:00 | 41.7 | 17.857 | 0.0562 | 0 | 1.58 | 0.428 | 39.9 | 87.7 | 4.873
2022-03-20 04:00 | 70.6 | 60.626 | 0.1775 | 0.0007 | 1.89 | 0.95 | 45.9 | 65.2 | 5.4746
2022-03-20 12:00 | 72.2 | 62.544 | 0.2089 | 0.005 | 1.96 | 1.153 | 46.5 | 48.3 | 6.4099
2022-03-20 20:00 | 67.1 | 74.866 | 0.2608 | 0.0029 | 1.99 | 1.363 | 39.4 | 41.7 | 6.3856
2022-03-21 07:30 | 57.6 | 54.652 | 0.2969 | 0.0347 | 2.62 | 1.359 | 34.9 | 40.2 | 7.2925
2022-03-21 12:00 | 48.8 | 54.783 | 0.2867 | 0.0078 | 2.64 | 1.747 | 32.2 | 38.1 | 7.5783
2022-03-22 12:00 | 22.1 | 40.028 | 0.2025 | 0.0053 | 2.63 | 1.275 | 28.8 | 47.8 | 7.4108
2022-03-23 12:00 | 18.1 | 24.746 | 0.1451 | 0.0191 | 2.54 | 0.879 | 31.5 | 60.8 | 7.4137
2022-03-24 12:00 | 34.1 | 21.394 | 0.1037 | 0.0129 | 2.33 | 0.751 | 33.9 | 68.6 | 6.3321
2022-03-24 20:00 | 60.3 | 58.955 | 0.1524 | 0.0062 | 2.04 | 1.011 | 44.1 | 56.6 | 6.0713
2022-03-25 04:00 | 39.9 | 86.074 | 0.2074 | 0.0172 | 1.82 | 1.399 | 32.2 | 46.5 | 6.0436
2022-03-25 12:00 | 29 | 166.82 | 0.3883 | 0.0148 | 1.19 | 2.181 | 24.4 | 38.6 | 6.0323
2022-03-26 12:00 | 20.9 | 49.253 | 0.2188 | 0.0154 | 1.63 | 1.466 | 29.8 | 57.3 | 6.9075
2022-03-27 04:00 | 38.1 | 40.38 | 0.1734 | 0.0157 | 1.81 | 1.288 | 33.9 | 63.7 | 7.1588
2022-03-27 12:00 | 45.3 | 36.375 | 0.1541 | 0.0128 | 1.84 | 1.004 | 34.7 | 58.6 | 6.8656
2022-03-28 07:30 | 23.9 | 19.244 | 0.1312 | 0.0121 | 2.01 | 0.862 | 34 | 51.7 | 6.862
2022-03-28 12:00 | 20.8 | 24 | 0.1306 | 0.0235 | 1.89 | 1.149 | 34.2 | 52.7 | 6.5709
2022-03-29 12:00 | 12.9 | 21.164 | 0.1162 | 0.0164 | 1.87 | 0.917 | 32.7 | 66.4 | 6.4157
2022-03-30 12:00 | 10.6 | 16.595 | 0.0936 | 0.0078 | 1.89 | 0.659 | 34.6 | 76.2 | 5.9912
2022-03-31 12:00 | 11.3 | 15.665 | 0.071 | 0.0003 | 1.67 | 0.572 | 33.2 | 80.8 | 4.5675
2022-04-01 12:00 | 10.6 | 10.047 | 0.055 | 0 | 1.54 | 0.493 | 35.1 | 84.9 | 4.3678
2022-04-02 12:00 | 9.25 | 7.2463 | 0.0418 | 0 | 1.36 | 0.496 | 37.2 | 91.7 | 4.0283
2022-04-03 12:00 | 9.25 | 7.7519 | 0.0397 | 0 | 1.13 | 0.49 | 35.5 | 93.5 | 3.4612
2022-04-04 07:35 | 8.48 | 10.155 | 0.0363 | 0.0006 | 1.11 | 0.483 | 37.1 | 99.9 | 3.0811
2022-04-04 12:00 | 9.25 | 7.7569 | 0.0324 | 0 | 1.02 | 0.408 | 39.8 | 95.4 | 2.7261
2022-04-05 12:00 | 9.9 | 7.0028 | 0.032 | -0.001 | 0.89 | 0.41 | 36.9 | 97.2 | 2.3782
2022-04-06 12:00 | 9.25 | 6.7859 | 0.0431 | -0.001 | 0.78 | 0.427 | 39 | 96.3 | 1.7789
2022-04-07 12:00 | 9.9 | 5.3191 | 0.0326 | -0.001 | 0.67 | 0.409 | 39.3 | 98 | 1.6687
2022-04-08 12:00 | 9.25 | 6.2111 | 0.0277 | -0.001 | 0.61 | 0.335 | 43.4 | 98 | 1.5972
2022-04-09 12:00 | 8.48 | 3.9189 | 0.0261 | -0.001 | 0.73 | 0.386 | 41.5 | 97.6 | 1.2493
2022-04-10 12:00 | 7.77 | 3.9525 | 0.0266 | -0.001 | 0.96 | 0.435 | 41.2 | 99.2 | 1.0563
2022-04-11 07:35 | 7.11 | 4.648 | 0.0287 | -0.001 | 0.66 | 0.38 | 43 | 103.6 | 1.0001
2022-04-11 12:00 | 7.77 | 5.671 | 0.0324 | 0.0008 | 0.56 | 0.407 | 42.2 | 103.4 | 1.0508
2022-04-12 12:00 | 112 | 90.52 | 0.2003 | 0.0015 | 1.38 | 1.218 | 41.8 | 75.4 | 3.014
2022-04-12 20:00 | 112 | 147.9 | 0.3408 | 0.0079 | 1.1 | 2.078 | 29.2 | 35.8 | 4.1359
2022-04-13 12:00 | 43.7 | 85.99 | 0.3185 | 0.0137 | 1.67 | 1.748 | 22.6 | 38.5 | 5.7169
2022-04-14 04:00 | 46.6 | 62.442 | 0.248 | 0.009 | 1.94 | 1.449 | 23.8 | 39.6 | 5.7332
2022-04-14 12:00 | 171 | 236.42 | 0.5617 | 0.0378 | 2.31 | 2.487 | 20.2 | 27.8 | 6.7553
2022-04-14 20:00 | 176 | 255.64 | 0.5927 | 0.0304 | 1.79 | 2.569 | 17.5 | 20 | 7.1943
2022-04-15 04:00 | 108 | 210.45 | 0.5829 | 0.0381 | 1.48 | 2.392 | 15.3 | 23.3 | 7.0641
2022-04-15 12:00 | 56.1 | 146.63 | 0.5086 | 0.0195 | 1.6 | 2.232 | 15.2 | 23.9 | 7.3771
2022-04-16 12:00 | 21.2 | 61.179 | 0.2954 | 0.0222 | 1.98 | 1.562 | 20.4 | 39.1 | 7.6209
2022-04-17 12:00 | 11.8 | 39.09 | 0.1775 | 0.0155 | 1.89 | 1.163 | 23.6 | 53.1 | 6.7976
2022-04-18 07:25 | 8.48 | 22.727 | 0.1246 | 0.0081 | 1.78 | 0.994 | 28.9 | 66 | 5.598
2022-04-18 12:00 | 8.48 | 25.049 | 0.1164 | 0.0153 | 1.69 | 0.891 | 28.5 | 67.8 | 5.2884
2022-04-19 12:00 | 14.7 | 13.69 | 0.076 | 0.0116 | 1.57 | 0.635 | 31 | 75.7 | 4.5728
2022-04-20 12:00 | 24 | 12.969 | 0.0647 | 0.0015 | 1.37 | 0.596 | 34.1 | 76.2 | 3.5903
2022-04-20 20:00 | 27.6 | 15.841 | 0.0678 | 0.0015 | 1.11 | 0.567 | 40.2 | 65.1 | 3.2903
2022-04-21 12:00 | 15.6 | 14.129 | 0.0714 | 0.0015 | 1.11 | 0.674 | 33.9 | 55.3 | 2.6487
2022-04-22 12:00 | 10.6 | 13.557 | 0.0608 | 0.0001 | 1.41 | 1.005 | 31.4 | 62.7 | 1.5444
2022-04-23 12:00 | 8.48 | 11.243 | 0.0558 | 0.0002 | 0.88 | 0.674 | 32.9 | 69.6 | 1.3315
2022-04-24 12:00 | 7.77 | 10.416 | 0.0517 | 0.0001 | 0.79 | 0.648 | 33.5 | 80.7 | 0.8164
2022-04-25 07:35 | 7.11 | 10.813 | 0.0478 | 0.0038 | 0.7 | 0.603 | 34.2 | 88.4 | 0.6323
2022-04-25 12:00 | 7.11 | 10.789 | 0.0477 | 0.0042 | 0.59 | 0.591 | 34.5 | 84.1 | 0.6729
2022-04-26 12:00 | 25.1 | 17.263 | 0.0717 | 0.0005 | 0.92 | 0.673 | 37 | 79 | 1.6788
2022-04-27 12:00 | 14.7 | 12.886 | 0.0746 | 0.0067 | 1.12 | 0.936 | 37.6 | 60.8 | 2.3932
2022-04-28 12:00 | 9.25 | 10.774 | 0.066 | 0.003 | 1.06 | 0.942 | 30.9 | 62.5 | 2.0141
2022-04-29 12:00 | 7.11 | 9.1264 | 0.1621 | 0.0016 | 0.71 | 0.629 | 32.5 | 73.1 | 0.9129
2022-04-30 12:00 | 6.5 | 6.775 | 0.0598 | 0 | 0.4 | 0.592 | 26.3 | 63.4 | 0.589
2022-05-01 12:00 | 6.5 | 10.464 | 0.0446 | 0 | 0.59 | 0.684 | 31.7 | 77.9 | 0.6601
2022-05-02 07:30 | 5.93 | 5.284 | 0.0396 | 0 | 0.5 | 0.549 | 36.6 | 94.2 | 0.5062
2022-05-02 12:00 | 5.93 | 7.7469 | 0.0426 | 0.0024 | 0.46 | 0.555 | 35.3 | 92.9 | 0.4126
2022-05-03 12:00 | 6.5 | 8.9408 | 0.0789 | 0.0033 | 0.4 | 0.549 | 37.1 | 95.1 | 0.6325
2022-05-04 12:00 | 62.8 | 275.91 | 0.6337 | 0.0675 | 1.27 | 2.866 | 20.5 | 31.1 | 3.7253
2022-05-05 12:00 | 27.6 | 71.89 | 0.6372 | 0.3098 | 1.34 | 1.901 | 30.9 | 41.6 | 4.1627
2022-05-06 12:00 | 134 | 177.26 | 0.6781 | 0.2072 | 1.67 | 2.267 | 28.9 | 46 | 5.3493
2022-05-06 20:00 | 720 | 475.67 | 0.9562 | 0.1278 | 1.68 | 3.131 | 10.9 | 9.2 | 5.0154
2022-05-07 04:00 | 600 | 301.67 | 0.7653 | 0.1184 | 1.89 | 2.701 | 11.4 | 12.4 | 5.6639
2022-05-07 12:00 | 562 | 272.84 | 0.7643 | 0.1383 | 1.77 | 3.061 | 11.2 | 12.3 | 5.5328
2022-05-07 20:00 | 355 | 189.06 | 0.6166 | 0.1182 | 1.86 | 2.17 | 11.8 | 14.1 | 5.8481
2022-05-08 12:00 | 67.9 | 132.01 | 0.4834 | 0.1032 | 2.16 | 2.068 | 14.9 | 23.8 | 6.666
2022-05-09 07:30 | 34.3 | 39.121 | 0.2701 | 0.0757 | 2.48 | 1.165 | 19.2 | 37.8 | 7.483
2022-05-09 12:00 | 30.4 | 50.694 | 0.2409 | 0.0875 | 2.7 | 1.035 | 19.6 | 41.2 | 7.9625
2022-05-10 12:00 | 16.8 | 33.602 | 0.1646 | 0.0626 | 2.56 | 0.896 | 22.9 | 55.3 | 7.0269
2022-05-11 12:00 | 11.5 | 22.117 | 0.1133 | 0.043 | 2.16 | 0.702 | 25.1 | 67.2 | 5.6497
2022-05-12 12:00 | 8.67 | 17.099 | 0.0802 | 0.0258 | 1.48 | 0.651 | 26.2 | 71.7 | 3.7968
2022-05-13 12:00 | 7.3 | 14.354 | 0.0644 | 0.0103 | 1.13 | 0.629 | 28.8 | 84.6 | 2.4676
2022-05-14 12:00 | 6.69 | 21.782 | 0.0608 | 0.0085 | 0.82 | 0.523 | 29.4 | 90.4 | 1.6655
2022-05-15 12:00 | 7.34 | 18.685 | 0.0762 | -0.003 | 0.75 | 0.631 | 30.5 | 87.2 | 1.931
2022-05-16 12:00 | 10.2 | 17.344 | 0.0739 | 0.0105 | 0.8 | 0.686 | 32.1 | 90.4 | 2.1234
2022-05-17 12:00 | 6.76 | 16.393 | 0.0786 | 0.0039 | 0.88 | 0.594 | 34.5 | 91.7 | 2.0556
2022-05-18 12:00 | 5.65 | 10.043 | 0.0628 | 0.004 | 0.74 | 0.532 | 32.5 | 98.3 | 1.7936
2022-05-19 12:00 | 6.8 | 10.02 | 0.0617 | 0.0055 | 0.71 | 0.534 | 32.1 | 97.2 | 2.692
2022-05-20 12:00 | 5.69 | 13.468 | 0.0683 | 0.0002 | 0.76 | 0.57 | 34.4 | 102.5 | 2.2407
2022-05-21 12:00 | 5.2 | 10.582 | 0.0946 | 0.0028 | 0.7 | 0.555 | 33.8 | 102.4 | 1.8552
2022-05-22 12:00 | 562 | 875.47 | 1.4154 | 0.179 | 3.5 | 5.26 | 13.3 | 12.7 | 4.5853
2022-05-23 06:45 | 97.3 | 299.67 | 0.8539 | 0.2116 | 6.72 | 3.678 | 17.8 | 22 | 6.9402
2022-05-23 12:00 | 63.5 | 256.37 | 0.7295 | 0.1691 | 5.49 | 3.362 | 19.6 | 26.2 | 6.8802
2022-05-24 12:00 | 22.5 | 80.851 | 0.3957 | 0.1115 | 5.1 | 2.028 | 24.8 | 42.7 | 8.2162
2022-05-25 12:00 | 13.5 | 46.843 | 0.2546 | 0.0917 | 4.57 | 1.482 | 26.6 | 55.2 | 8.6813
2022-05-26 12:00 | 11.1 | 36.461 | 0.1845 | 0.0539 | 3.9 | 1.06 | 28 | 63.7 | 8.2255
2022-05-27 12:00 | 42.6 | 76.248 | 0.2544 | 0.0548 | 3.71 | 1.338 | 29.8 | 55.3 | 7.9855
2022-05-28 12:00 | 60.5 | 176 | 0.469 | 0.1058 | 4.63 | 2.597 | 29.4 | 36.8 | 7.691
2022-05-29 12:00 | 17.5 | 205.27 | 0.4986 | 0.0633 | 5.37 | 2.594 | 25.3 | 41.3 | 8.1068
2022-05-30 12:00 | 9.84 | 98.346 | 0.3562 | 0.0624 | 3.97 | 1.818 | 26.7 | 50.7 | 8.6194
2022-05-31 07:20 | 7.07 | 56.564 | 0.273 | 0.0759 | 3.58 | 1.179 | 28.6 | 62.4 | 9.4197
2022-05-31 12:00 | 6.46 | 67.567 | 0.2559 | 0.0869 | 3.52 | 1.106 | 29.6 | 65.3 | 9.0753
2022-06-01 12:00 | 5.4 | 44.49 | 0.2017 | 0.0859 | 3.22 | 0.757 | 31.5 | 76.4 | 9.6856
2022-06-01 20:00 | 234 | 559.84 | 1.0137 | 0.0936 | 2.68 | 2.761 | 23.5 | 59.4 | 7.1984
2022-06-02 04:00 | 981 | 1047.1 | 1.606 | 0.1477 | 2.67 | 4.34 | 8.1 | 7.2 | 3.9175
2022-06-02 12:00 | 679 | 606.67 | 1.0651 | 0.1326 | 2.77 | 3.3 | 9.6 | 8.3 | 4.7598
2022-06-02 20:00 | 447 | 546.64 | 1.0978 | 0.1641 | 3.01 | 2.983 | 9.3 | 11.4 | 5.0632
2022-06-03 12:00 | 77.8 | 213.99 | 0.6461 | 0.1769 | 3.93 | 2.236 | 13.5 | 20.1 | 7.0225
2022-06-04 12:00 | 25.1 | 67.183 | 0.3775 | 0.1449 | 4.17 | 1.423 | 18.6 | 36 | 8.4877
2022-06-05 12:00 | 13.8 | 43.536 | 0.2604 | 0.107 | 3.63 | 1.076 | 21.8 | 48.9 | 8.8702
2022-06-06 07:30 | 10.6 | 33.85 | 0.2155 | 0.0975 | 3.6 | 0.77 | 25.2 | 60.9 | 9.5537
2022-06-06 12:00 | 9.9 | 38.095 | 0.2089 | 0.0809 | 3.59 | 0.943 | 25 | 62.1 | 9.6278
2022-06-07 12:00 | 10.6 | 28.628 | 0.1722 | 0.0664 | 3.04 | 0.896 | 27.5 | 69.5 | 9.4011
2022-06-08 04:00 | 12.9 | 25.39 | 0.1566 | 0.0634 | 2.86 | 0.736 | 27.3 | 72 | 9.5287
2022-06-08 12:00 | 51.7 | 66.71 | 0.2237 | 0.0568 | 2.78 | 1.093 | 26.8 | 63.7 | 8.87
2022-06-09 12:00 | 50.3 | 178.31 | 0.4498 | 0.07 | 3.4 | 1.917 | 22.7 | 33.4 | 7.1437
2022-06-09 20:00 | 42.9 | 193.11 | 0.4612 | 0.0533 | 2.98 | 2.029 | 21.7 | 36.1 | 7.0502
2022-06-10 12:00 | 21.7 | 123.98 | 0.394 | 0.0813 | 4.15 | 1.989 | 20.4 | 36.9 | 7.2698
2022-06-11 12:00 | 10.6 | 64.318 | 0.2706 | 0.0611 | 3.73 | 1.359 | 21.6 | 44 | 8.2331
2022-06-12 12:00 | 7.77 | 49.861 | 0.2289 | 0.055 | 3.11 | 1.049 | 24.8 | 56.7 | 8.838
2022-06-13 07:30 | 6.5 | 35.839 | 0.1832 | 0.0585 | 3.06 | 1.063 | 26.5 | 68.2 | 9.2649
2022-06-13 12:00 | 5.93 | 39.49 | 0.1899 | 0.0578 | 2.85 | 0.84 | 25.9 | 67.4 | 9.0219
2022-06-14 04:00 | 142 | 394.58 | 0.6952 | 0.0586 | 2.21 | 2.072 | 19.4 | 44.9 | 6.0702
2022-06-14 12:00 | 652 | 1253.5 | 1.7751 | 0.0873 | 3.02 | 5.588 | 9.6 | 7.3 | 4.0378
2022-06-14 20:00 | 447 | 726.14 | 1.2009 | 0.1016 | 2.47 | 3.068 | 8.2 | 8.2 | 4.6548
2022-06-15 04:00 | 338 | 515.24 | 0.9694 | 0.1049 | 2.69 | 2.75 | 7.8 | 10.2 | 5.1615
2022-06-15 12:00 | 135 | 436.31 | 0.8605 | 0.0912 | 2.96 | 4.26 | 8.2 | 11.9 | 5.5492
2022-06-16 12:00 | 26.3 | 117.09 | 0.4128 | 0.0949 | 3.52 | 1.818 | 14.5 | 28.3 | 7.8902
2022-06-17 12:00 | 12.9 | 65.562 | 0.2837 | 0.0802 | 3.23 | 1.14 | 18 | 41.5 | 8.7066
2022-06-18 12:00 | 7.77 | 50.896 | 0.2297 | 0.073 | 3.04 | 1.071 | 21.8 | 53.2 | 9.5278
2022-06-19 12:00 | 5.93 | 35.04 | 0.1821 | 0.0581 | 2.76 | 0.83 | 23.3 | 64.5 | 9.6541
2022-06-20 12:00 | 5.41 | 28.423 | 0.1484 | 0.0547 | 2.54 | 0.646 | 25 | 75.3 | 9.7805
2022-06-21 07:30 | 4.48 | 20.013 | 0.1289 | 0.0576 | 2.42 | 0.528 | 27.8 | 84.3 | 9.8753
2022-06-21 12:00 | 4.48 | 24.154 | 0.1304 | 0.0661 | 1.8 | 0.584 | 22.2 | 62.7 | 7.6716
2022-06-22 12:00 | 4.03 | 19.129 | 0.1174 | 0.1106 | 4.91 | 0.564 | 32.1 | 71.9 | 9.4841
2022-06-23 12:00 | 3.62 | 17.868 | 0.1132 | 0.0484 | 2.29 | 0.532 | 27 | 83.4 | 9.4848
2022-06-24 12:00 | 3.25 | 14.129 | 0.0985 | 0.0395 | 2 | 0.478 | 28.3 | 89.7 | 9.0733
2022-06-25 12:00 | 2.91 | 18.577 | 0.0938 | 0.0462 | 1.76 | 0.484 | 28.8 | 94.7 | 8.716
2022-06-26 12:00 | 2.6 | 14.714 | 0.0824 | 0.0392 | 1.52 | 0.429 | 29 | 100 | 7.8001
2022-06-27 07:35 | 2.6 | 12.837 | 0.0706 | 0.026 | 1.09 | 0.389 | 31 | 115.2 | 6.2653
2022-06-27 12:00 | 2.6 | 14.612 | 0.0692 | 0.0172 | 1.08 | 0.378 | 31.6 | 116.7 | 6.1342
2022-06-28 12:00 | 2.33 | 10.791 | 0.059 | -0.002 | 0.94 | 0.356 | 32.9 | 121.8 | 5.5562
2022-06-29 12:00 | 2.33 | 10.359 | 0.0523 | 0.0055 | 0.76 | 0.29 | 32.5 | 119.3 | 4.5446
2022-06-30 12:00 | 2.33 | 10.243 | 0.0509 | -0.001 | 0.68 | 0.35 | 32.9 | 124.1 | 3.9758
2022-07-01 12:00 | 2.07 | 7.0671 | 0.0462 | -0.002 | 0.55 | 0.285 | 31.4 | 127.1 | 3.327
2022-07-02 12:00 | 1.84 | 5.2805 | 0.0484 | 0.0038 | 0.49 | 0.342 | 31.4 | 126.5 | 3.0749
2022-07-03 12:00 | 1.45 | 6.6799 | 0.0451 | 0 | 0.39 | 0.35 | 32.1 | 129.3 | 2.7472
2022-07-04 12:00 | 1.45 | 11.285 | 0.0488 | -0.003 | 0.31 | 0.356 | 31.8 | 132.7 | 2.5334
2022-07-05 07:35 | 3.25 | 10.821 | 0.0606 | 0.0002 | 0.39 | 0.543 | 30.1 | 125.4 | 2.2424
2022-07-05 12:00 | 1.64 | 8.3782 | 0.0685 | 0 | 0.46 | 0.557 | 26.3 | 107.4 | 2.4052
2022-07-06 04:00 | 12.9 | 33.574 | 0.1351 | 0.0208 | 0.44 | 0.773 | 22.5 | 71.3 | 2.2185
2022-07-06 12:00 | 13.8 | 20.062 | 0.1035 | 0.0193 | 0.78 | 0.552 | 26.2 | 104.8 | 4.1557
2022-07-06 20:00 | 24 | 42.968 | 0.1721 | 0.0341 | 1.92 | 1.08 | 34.6 | 77.5 | 5.632
2022-07-07 04:00 | 24 | 44.637 | 0.2051 | 0.0603 | 5.76 | 1.193 | 31.7 | 72.6 | 6.7562
2022-07-07 12:00 | 26.5 | 77.957 | 0.2512 | 0.0522 | 5.44 | 1.817 | 35.1 | 72.4 | 6.1416
2022-07-07 20:00 | 17.7 | 106.04 | 0.2793 | 0.0329 | 5.39 | 1.86 | 35.9 | 47.3 | 5.963
2022-07-08 12:00 | 7.77 | 39.698 | 0.1832 | 0.0479 | 4.38 | 1.325 | 28.6 | 39.4 | 5.7545
2022-07-09 12:00 | 3.62 | 26.162 | 0.1425 | 0.0352 | 4.01 | 1.072 | 28.6 | 52.6 | 5.8191
2022-07-10 12:00 | 2.33 | 19.023 | 0.1214 | 0.0268 | 4.17 | 1.074 | 28.2 | 63.7 | 6.4908
2022-07-11 07:40 | 2.07 | 12.942 | 0.102 | 0.0323 | 4.02 | 0.942 | 27.8 | 72.9 | 6.1702
2022-07-11 12:00 | 1.84 | 13.404 | 0.1015 | 0.0262 | 3.88 | 0.957 | 28.1 | 73.6 | 6.295
2022-07-12 12:00 | 1.64 | 14.791 | 0.0893 | 0.0182 | 3.07 | 0.864 | 28.8 | 84.2 | 5.816
2022-07-13 12:00 | 1.45 | 11.508 | 0.0781 | 0.0263 | 2.26 | 0.729 | 30.1 | 94.6 | 5.594
2022-07-14 12:00 | 1.84 | 11.031 | 0.0762 | 0.0145 | 1.63 | 0.645 | 28.6 | 99.8 | 5.1397
2022-07-15 12:00 | 1.45 | 10.698 | 0.0709 | 0.0186 | 1.19 | 0.553 | 30 | 113 | 5.0489
2022-07-16 12:00 | 1.64 | 8.766 | 0.0672 | 0.0104 | 0.88 | 0.529 | 30.8 | 111.1 | 4.3972
2022-07-17 12:00 | 1.45 | 10.723 | 0.0808 | 0.0136 | 0.65 | 0.448 | 31.3 | 118.2 | 4.3061
2022-07-18 04:00 | 366 | 782.39 | 1.1172 | 0.0629 | 1.57 | 3.413 | 14.5 | 48.2 | 4.1842
2022-07-18 07:30 | 238 | 718.56 | 1.0221 | 0.1256 | 3.98 | 2.964 | 16.7 | 14.4 | 4.3901
2022-07-18 12:00 | 113 | 628.07 | 0.9147 | 0.1012 | 4.1 | 2.68 | 13.5 | 12.2 | 4.9821
2022-07-18 20:00 | 82.7 | 346.19 | 0.5836 | 0.0815 | 3.57 | 2.345 | 17.3 | 19 | 5.1907
2022-07-19 12:00 | 28.6 | 135.66 | 0.3914 | 0.0917 | 3.22 | 1.783 | 13.7 | 18.5 | 6.3106
2022-07-20 20:00 | 8.48 | 59.859 | 0.2572 | 0.0835 | 3.06 | 1.357 | 16.3 | 28.9 | 7.3631
2022-07-21 20:00 | 7.77 | 35.42 | 0.1933 | 0.0785 | 2.8 | 1.028 | 18.7 | 41.4 | 7.9306
2022-07-22 20:00 | 4.03 | 22.698 | 0.1522 | 0.0678 | 2.59 | 0.884 | 29.8 | 57 | 8.0976
2022-07-23 20:00 | 5.93 | 32.258 | 0.1537 | 0.0377 | 1.95 | 0.899 | 21.8 | 49.4 | 6.5675
2022-07-24 20:00 | 5.41 | 22.797 | 0.1355 | 0.0426 | 1.67 | 0.725 | 24.8 | 62.5 | 7.1139
2022-07-25 04:00 | 27.3 | 33.033 | 0.1729 | 0.0476 | 1.72 | 0.77 | 28.3 | 76.3 | 7.5268
2022-07-25 07:30 | 147 | 219.41 | 0.3822 | 0.0612 | 1.92 | 1.308 | 31.5 | 50.8 | 6.9057
2022-07-25 12:00 | 105 | 805.4 | 1.2828 | 0.1182 | 1.53 | 3.158 | 14.6 | 16.1 | 5.9567
2022-07-25 20:00 | 73.7 | 341.96 | 0.6396 | 0.0965 | 1.79 | 2.194 | 14.7 | 15.4 | 7.1689
2022-07-26 12:00 | 26.1 | 113.04 | 0.3807 | 0.0988 | 1.67 | 1.5 | 14.8 | 20.3 | 7.8776
2022-07-27 12:00 | 9.9 | 47.104 | 0.276 | 0.1022 | 1.48 | 1.249 | 15.7 | 29.6 | 8.7256
2022-07-28 12:00 | 5.93 | 38.705 | 0.2255 | 0.0914 | 1.26 | 0.949 | 17.5 | 41.2 | 9.4325
2022-07-29 12:00 | 4.48 | 28.439 | 0.1959 | 0.0721 | 1.2 | 0.857 | 20.2 | 51.3 | 9.2427
2022-07-30 12:00 | 4.03 | 23.841 | 0.1714 | 0.0661 | 1.03 | 0.762 | 21.9 | 62.5 | 9.1718
2022-07-31 12:00 | 3.25 | 17.639 | 0.1536 | 0.0531 | 0.93 | 0.67 | 23.3 | 70.8 | 8.7757
2022-08-01 07:30 | 2.91 | 17.349 | 0.127 | 0.0634 | 0.91 | 0.57 | 25.4 | 83.5 | 8.5589
2022-08-01 12:00 | 2.91 | 16.005 | 0.1222 | 0.0468 | 0.77 | 0.636 | 25.1 | 82.1 | 8.5044
2022-08-02 12:00 | 3.25 | 14.598 | 0.1088 | 0.0435 | 0.61 | 0.576 | 25.9 | 87.2 | 7.649
2022-08-03 12:00 | 2.91 | 11.928 | 0.0961 | 0.0405 | 0.49 | 0.533 | 28 | 97 | 7.2922
2022-08-04 12:00 | 3.62 | 9.5628 | 0.0902 | 0.0361 | 0.43 | 0.51 | 27.4 | 98.6 | 6.6011
2022-08-05 12:00 | 2.6 | 12.071 | 0.0871 | 0.0363 | 0.33 | 0.475 | 28.6 | 106.6 | 6.6994
2022-08-06 12:00 | 2.6 | 11.173 | 0.0892 | 0.0334 | 0.29 | 0.444 | 29.9 | 113 | 6.7241
2022-08-07 12:00 | 2.33 | 10.467 | 0.0986 | 0.0308 | 0.24 | 0.483 | 29.7 | 115.1 | 6.455
2022-08-08 04:00 | 12.1 | 25.387 | 0.7966 | 0.038 | 0.24 | 0.724 | 27.8 | 107.1 | 5.6903
2022-08-08 07:35 | 6.5 | 12.828 | 0.0926 | 0.0355 | 0.24 | 0.503 | 29.8 | 81.1 | 4.7269
2022-08-08 12:00 | 4.48 | 16.733 | 0.0988 | 0.0331 | 0.25 | 0.511 | 29.4 | 106.1 | 6.0707
2022-08-09 12:00 | 3.62 | 10.814 | 0.0914 | 0.0388 | 0.26 | 0.457 | 29.7 | 116 | 6.6602
2022-08-10 12:00 | 3.25 | 12.14 | 0.093 | 0.0399 | 0.23 | 0.429 | 28.9 | 119.9 | 7.0561
2022-08-11 12:00 | 2.91 | 8.1915 | 0.0873 | 0.0404 | 0.22 | 0.458 | 30 | 119.1 | 6.9674
2022-08-12 12:00 | 2.6 | 9.7975 | 0.0839 | 0.0377 | 0.2 | 0.387 | 30.7 | 119.9 | 6.6897
2022-08-13 12:00 | 2.33 | 11.675 | 0.0795 | 0.0275 | 0.17 | 0.408 | 30.8 | 119.1 | 6.1805
2022-08-14 12:00 | 4.48 | 11.235 | 0.0725 | 0.0213 | 0.23 | 0.401 | 29.9 | 88.7 | 4.8443
2022-08-15 07:40 | 2.91 | 10.81 | 0.0726 | 0.0294 | 0.25 | 0.391 | 29.2 | 115.6 | 5.844
2022-08-15 12:00 | 2.91 | 8.2079 | 0.0716 | 0.0285 | 0.23 | 0.359 | 29.8 | 118 | 5.5584
2022-08-16 12:00 | 3.25 | 8.4306 | 0.0679 | 0.0248 | 0.17 | 0.329 | 29.1 | 123.3 | 5.9565
2022-08-17 12:00 | 2.6 | 11.103 | 0.071 | 0.0244 | 0.17 | 0.355 | 33.1 | 127.5 | 5.7676
2022-08-18 12:00 | 2.33 | 7.717 | 0.0681 | 0.0277 | 0.15 | 0.335 | 34.9 | 127.8 | 5.556
2022-08-19 12:00 | 2.33 | 10.995 | 0.0679 | 0.0242 | 0.14 | 0.337 | 33.7 | 128.8 | 5.2536
2022-08-20 12:00 | 2.33 | 6.3938 | 0.0677 | 0.0256 | 0.13 | 0.332 | 31.5 | 126.6 | 4.8948
2022-08-21 12:00 | 3.25 | 10.148 | 0.1006 | 0.0314 | 0.25 | 0.423 | 29.1 | 110 | 4.9324
2022-08-21 20:00 | 9.25 | 13.003 | 0.0808 | 0.025 | 0.29 | 0.435 | 31.9 | 113.7 | 5.171
2022-08-22 07:40 | 5.41 | 14.974 | 0.0865 | 0.0338 | 0.35 | 0.361 | 29.5 | 125.7 | 6.2976
2022-08-22 12:00 | 4.48 | 12.362 | 0.0847 | 0.0287 | 0.3 | 0.416 | 34.1 | 120.7 | 6.842
2022-08-23 12:00 | 3.25 | 16.864 | 0.0752 | 0.0289 | 0.3 | 0.377 | 34.6 | 110.9 | 6.1613
2022-08-24 12:00 | 2.91 | 10.953 | 0.0628 | 0.0263 | 0.36 | 0.424 | 37.1 | 107.7 | 5.65
2022-08-25 12:00 | 2.6 | 7.6972 | 0.0706 | 0.0268 | 0.25 | 0.479 | 37.2 | 115.3 | 5.5407
2022-08-26 12:00 | 2.33 | 5.4282 | 0.068 | 0.0278 | 0.2 | 0.429 | 38.1 | 117.5 | 5.3867
2022-08-27 04:00 | 2.33 | 12.828 | 0.0708 | 0.0292 | 0.33 | 0.394 | 28.6 | 121.8 | 6.4239
2022-08-29 07:40 | 2.6 | 6.8492 | 0.0691 | 0.0294 | 0.13 | 0.351 | 42.2 | 126.4 | 5.5366
2022-08-29 20:00 | 5.93 | 11.285 | 0.0744 | 0.0231 | 0 | 0.473 | 38.7 | 137.4 | 5.3362
2022-08-30 12:00 | 2.33 | 9.5824 | 0.0696 | 0.0308 | 0 | 0.381 | 39.8 | 148.2 | 6.1014
2022-08-31 12:00 | 2.07 | 5.8139 | 0.0674 | 0.0326 | 0 | 0.387 | 36.9 | 143.1 | 6.4628
2022-09-01 12:00 | 2.07 | 5.8055 | 0.0675 | 0.0327 | 0 | 0.383 | 39.2 | 157.2 | 6.8762
2022-09-02 12:00 | 2.07 | 6.5746 | 0.0667 | 0.0329 | 0 | 0.364 | 37.2 | 157.8 | 6.94
2022-09-03 12:00 | 2.07 | 5.1712 | 0.0684 | 0.0315 | 0 | 0.459 | 36.8 | 155.8 | 6.7722
2022-09-04 12:00 | 2.91 | 5.2805 | 0.0785 | 0.0282 | 0 | 0.338 | 34.3 | 142.9 | 6.4051
2022-09-04 20:00 | 5.41 | 6.4935 | 0.0696 | 0.0261 | 0 | 0.353 | 32.3 | 136.2 | 5.9965
2022-09-05 04:00 | 4.48 | 6.8823 | 0.0721 | 0.0267 | 0 | 0.332 | 34 | 152.4 | 6.708
2022-09-06 07:40 | 2.6 | 7.1022 | 0.0678 | 0.0349 | 0.15 | 0.345 | 32.5 | 137.2 | 7.5559
2022-09-06 12:00 | 2.6 | 6.8681 | 0.0695 | 0.0328 | 0.14 | 0.353 | 32.9 | 136.6 | 7.5883
2022-09-07 12:00 | 2.91 | 6.3411 | 0.0705 | 0.0347 | 0.13 | 0.453 | 33.5 | 138.9 | 7.986
2022-09-08 12:00 | 2.6 | 7.2655 | 0.0689 | 0.0323 | 0.15 | 0.406 | 33.7 | 125.5 | 7.7001
2022-09-09 12:00 | 2.33 | 5.3981 | 0.0647 | 0.0272 | 0.12 | 0.345 | 33.7 | 133.5 | 7.8732
2022-09-10 12:00 | 2.33 | 3.7014 | 0.0612 | 0.0278 | 0.1 | 0.366 | 32.9 | 135.5 | 7.5624
2022-09-11 12:00 | 2.33 | 2.5046 | 0.0596 | 0.0287 | 0.09 | 0.33 | 32.6 | 133.7 | 7.3027
2022-09-12 07:25 | 2.33 | 6.2305 | 0.056 | 0.0298 | 0.1 | 0.336 | 33.2 | 135.8 | 7.1296
2022-09-12 12:00 | 2.07 | 4.947 | 0.0591 | 0.0255 | 0.06 | 0.327 | 32.8 | 133.9 | 6.8938
2022-09-13 12:00 | 2.33 | 6.4226 | 0.0576 | 0.0169 | 0.08 | 0.363 | 30.5 | 118.1 | 6.2549
2022-09-14 12:00 | 2.33 | 6.6264 | 0.0593 | 0.0258 | 0.06 | 0.322 | 33.2 | 137.8 | 6.7507
2022-09-15 12:00 | 2.33 | 3.7406 | 0.0552 | 0.0261 | 0.05 | 0.309 | 36.3 | 144.3 | 6.9301
2022-09-16 12:00 | 2.07 | 5.5658 | 0.0537 | 0.0252 | 0.04 | 0.355 | 34.6 | 147.9 | 6.8555
2022-09-17 12:00 | 2.07 | 3.9551 | 0.0529 | 0.0222 | 0.03 | 0.318 | 33.5 | 148 | 6.545
2022-09-18 12:00 | 2.07 | 5.4347 | 0.0547 | 0.0209 | 0.02 | 0.345 | 34.4 | 150.6 | 6.5563
2022-09-19 07:30 | 3.25 | 3.541 | 0.0573 | 0.0243 | 0.04 | 0.343 | 35.1 | 154.1 | 6.6037
2022-09-19 12:00 | 2.6 | 3.9473 | 0.0569 | 0.006 | 0 | 0.395 | 35.4 | 157.5 | 5.0824
2022-09-20 12:00 | 2.33 | 7.4074 | 0.0603 | 0.001 | 0 | 0.31 | 35.8 | 168.6 | 5.391
2022-09-21 12:00 | 2.91 | 3.8784 | 0.0569 | 0.0078 | 0 | 0.302 | 35.1 | 127.4 | 4.845
2022-09-22 12:00 | 2.6 | 6.8073 | 0.0622 | 0.0145 | 0 | 0.269 | 36.1 | 160.4 | 5.3132
2022-09-23 12:00 | 2.33 | 4.1765 | 0.0599 | 0.0073 | 0 | 0.232 | 35.7 | 167.2 | 5.8869
2022-09-24 12:00 | 2.6 | 4.6667 | 0.0574 | 0.0202 | 0 | 0.298 | 36.1 | 170.2 | 5.6887
2022-09-25 12:00 | 3.62 | 3.1466 | 0.0565 | 0.0113 | 0 | 0.349 | 32.2 | 149 | 5.4225
2022-09-26 07:40 | 3.62 | 2.4767 | 0.0556 | 0.016 | 0 | 0.288 | 36.8 | 162.5 | 5.9587
2022-09-26 12:00 | 3.64 | 4.7138 | 0.0562 | 0.0211 | 0.027 | 0.324 | 33.5 | 145.5 | 6.5014
2022-09-27 12:00 | 3.63 | 9.6899 | 0.0586 | 0.0187 | 0.029 | 0.303 | 33.5 | 151.9 | 6.6761
2022-09-28 12:00 | 3.64 | 4.0789 | 0.0512 | 0.022 | 0.023 | 0.312 | 34.8 | 155.1 | 6.9072
2022-09-29 12:00 | 3.62 | 5.4385 | 0.0482 | 0.0118 | 0 | 0.281 | 34.2 | 155.7 | 6.8928
2022-09-30 12:00 | 3.62 | 4.4987 | 0.0478 | 0.0166 | 0 | 0.264 | 35.3 | 152 | 6.7423
2022-10-01 12:00 | 3.61 | 2.463 | 0.0464 | 0.0096 | 0 | 0.264 | 37.1 | 152.4 | 6.7645
2022-10-02 12:00 | 3.61 | 4.329 | 0.0461 | 0.0083 | 0 | 0.262 | 35.6 | 151.2 | 6.4669
2022-10-03 07:30 | 3.61 | 5.8097 | 0.0439 | 0.0126 | 0 | 0.255 | 36.6 | 152.3 | 6.6765
2022-10-03 12:00 | 3.62 | 1.3793 | 0.0416 | 0.0164 | 0 | 0.335 | 36.5 | 147.5 | 6.9276
2022-10-04 12:00 | 3.62 | 3.8462 | 0.0409 | 0.0161 | 0 | 0.307 | 35.2 | 149.3 | 6.6775
2022-10-05 12:00 | 3.63 | 7.3925 | 0.0429 | 0.0142 | 0 | 0.369 | 33.3 | 149.5 | 6.4296
2022-10-06 12:00 | 3.63 | 3.283 | 0.0401 | 0.013 | 0 | 0.292 | 32.8 | 150.5 | 6.2972
2022-10-07 12:00 | 3.63 | 1.996 | 0.0415 | 0.0076 | 0 | 0.273 | 33.5 | 154.2 | 6.4473
2022-10-08 12:00 | 3.63 | 3.4317 | 0.0395 | 0.0099 | 0 | 0.268 | 33.7 | 156.7 | 6.6997
2022-10-09 12:00 | 3.64 | 2.0548 | 0.0386 | 0.007 | 0 | 0.248 | 35.6 | 158.6 | 6.7997
2022-10-10 12:00 | 3.64 | 1.8051 | 0.0395 | 0.0086 | 0 | 0.435 | 34.4 | 159.4 | 6.3036
2022-10-11 12:00 | 3.63 | 5.4682 | 0.0434 | 0.0113 | 0 | 0.261 | 38 | 165.6 | 6.8408
2022-10-12 12:00 | 3.66 | 3.1908 | 0.0409 | 0.0144 | 0 | 0.245 | 36.3 | 168.4 | 6.8306
2022-10-13 12:00 | 3.68 | 3.1387 | 0.0475 | 0.0166 | 0 | 0.27 |  |  | 6.877
2022-10-14 12:00 | 3.71 | 2.0718 | 0.06 | 0.0242 | 0 | 0.236 |  |  | 7.1578
2022-10-15 12:00 | 3.72 | 2.7248 | 0.0651 | 0.0302 | 0 | 0.263 | 38.2 | 186.3 | 7.2961
2022-10-16 12:00 | 3.74 | 3.6049 | 0.0646 | 0.0316 | 0 | 0.253 | 34.8 | 192.9 | 7.5993
2022-10-17 07:30 | 3.74 | 2.7875 | 0.0682 | 0.035 | 0 | 0.263 | 34.3 | 173.2 | 8.0237
2022-10-17 12:00 | 3.75 | 2.7266 | 0.07 | 0.0202 | 0 | 0.188 | 33 | 184.8 | 7.6772
2022-10-18 12:00 | 3.76 | 1.3441 | 0.082 | 0.0196 | 0 | 0.238 | 33.4 | 184.4 | 8.0782
2022-10-19 12:00 | 3.77 | 1.9868 | 0.0793 | 0.0232 | 0 | 0.212 | 37.6 | 175.8 | 8.1853
2022-10-20 12:00 | 3.76 | 1.328 | 0.0774 | 0.0297 | 0 | 0.209 | 32.6 | 185.1 | 8.6813
2022-10-21 12:00 | 3.76 | 1.3596 | 0.074 | 0.0206 | 0 | 0.204 | 32.6 | 186.8 | 9.1288
2022-10-22 12:00 | 3.75 | 2.095 | 0.0761 | 0.0213 | 0 | 0.186 | 33.5 | 187.2 | 9.5267
2022-10-23 12:00 | 3.76 | 6.6313 | 0.0795 | 0.022 | 0 | 0.19 | 32.7 | 187.5 | 9.9689
2022-10-24 07:30 | 3.75 | 3.5663 | 0.0852 | 0.0281 | 0 | 0.213 | 33.7 | 192 | 10.3959
2022-10-24 12:00 | 3.75 | 4.7361 | 0.085 | 0.0395 | 0.044 | 0.25 | 32.6 | 165.9 | 10.4124
2022-10-25 12:00 | 3.75 | 4.0541 | 0.0896 | 0.0468 | 0.088 | 0.237 | 33.8 | 168.5 | 10.1643
2022-10-26 12:00 | 3.79 | 3.1407 | 0.1041 | 0.0544 | 0 | 0.254 |  |  | 10.5553
2022-10-27 12:00 | 3.77 | 3.881 | 0.1341 | 0.0761 | 0.086 | 0.27 | 35.3 | 164.2 | 10.7035
2022-10-28 12:00 | 3.78 | 3.2342 | 0.1233 | 0.073 | 0 | 0.266 |  |  | 10.9384
2022-10-29 12:00 | 3.77 | 1.8645 | 0.1086 | 0.0613 | 0.1 | 0.257 | 33.6 | 154.8 | 11.1757
2022-10-30 12:00 | 3.77 | 3.4317 | 0.1029 | 0.056 | 0.263 | 0.262 | 36.4 | 166.7 | 11.3652
2022-10-31 07:30 | 3.79 | 2.7836 | 0.0984 | 0.0535 | 0.042 | 0.257 | 32.5 | 156.6 | 11.4339
2022-10-31 12:00 | 3.79 | 2.811 | 0.0942 | 0.0512 | 0.054 | 0.278 | 31.8 | 179 | 7.6861
2022-11-01 12:00 | 3.8 | 4.961 | 0.1034 | 0.055 | 0.054 | 0.34 | 32.7 | 171.6 | 7.3623
2022-11-02 12:00 | 3.79 | 2.6667 | 0.1037 | 0.0541 | 0.058 | 0.345 | 31.7 | 179.5 | 7.6613
2022-11-03 12:00 | 3.78 | 3.3003 | 0.0985 | 0.0384 | 0.06 | 0.284 | 33 | 185 | 7.8966
2022-11-04 12:00 | 3.78 | 2.3795 | 0.0953 | 0.0482 | 0.061 | 0.256 | 33.4 | 185.6 | 8.0924
2022-11-05 12:00 | 3.77 | 2.8209 | 0.0971 | 0.0442 | 0.057 | 0.287 | 34.1 | 179.4 | 7.8803
2022-11-06 12:00 | 3.7 | 3.4843 | 0.1053 | 0.0525 | 0.064 | 0.346 | 35.3 | 171.1 | 7.6172
2022-11-07 07:40 | 3.7 | 4.2017 | 0.1173 | 0.0607 | 0.063 | 0.308 | 35 | 177 | 8.2247
2022-11-07 12:00 | 3.71 | 2.0718 | 0.1042 | 0.0523 | 0.103 | 0.278 | 34.2 | 168.8 | 11.3033
2022-11-08 12:00 | 3.71 | 2.8429 | 0.0973 | 0.0537 | 0.098 | 0.266 | 33.7 | 168.3 | 11.4662
2022-11-09 12:00 | 3.71 | 2.7229 | 0.0907 | 0.0511 | 0.112 | 0.244 | 34.1 | 170.2 | 11.4378
2022-11-10 12:00 | 3.72 | 4.2046 | 0.0834 | 0.0434 | 0 | 0.245 | 37.7 | 188.2 | 11.5895
2022-11-11 12:00 | 3.77 | 2.6455 | 0.0816 | 0.0421 | 0.111 | 0.299 | 36.7 | 158.5 | 10.7968
2022-11-12 12:00 | 3.73 | 2.6008 | 0.0743 | 0.0371 | 0 | 0.239 | 35.9 | 186.9 | 10.7782
2022-11-13 12:00 | 3.72 | 2.0229 | 0.0672 | 0.0303 | 0.102 | 0.217 | 32.8 | 167.6 | 10.5515
2022-11-14 07:45 | 3.72 | 1.3755 | 0.0601 | 0.0278 | 0.084 | 0.211 | 34.4 | 176.5 | 10.6009
2022-11-14 12:00 | 3.72 | 3.3091 | 0.0561 | 0.0191 | 0 | 0.233 | 34 | 160.4 | 11.4453
2022-11-15 12:00 | 3.71 | 2.5 | 0.0521 | 0.0212 | 0 | 0.204 | 28.9 | 133.5 | 11.1419
2022-11-16 12:00 | 3.71 | 3.9293 | 0.0515 | 0.0233 | 0 | 0.182 | 36.1 | 156.7 | 11.2132
2022-11-17 12:00 | 3.71 | 1.3201 | 0.0452 | 0.011 | 0 | 0.209 | 34.8 | 154.7 | 10.7377
2022-11-18 12:00 | 3.7 | 2.0311 | 0.0435 | 0.0077 | 0 | 0.217 | 34.6 | 155.2 | 10.4825
2022-11-19 12:00 | 3.71 | 4.1152 | 0.0395 | 0.0136 | 0 | 0.17 | 34.4 | 157.3 | 10.5512
2022-11-20 12:00 | 3.71 | 2.963 | 0.0373 | 0.0124 | 0 | 0.112 | 35 | 160.2 | 10.5053
2022-11-21 12:00 | 3.71 | 5.4164 | 0.0348 | 0.007 | 0 | 0.139 | 34.2 | 159.2 | 10.6224
2022-11-22 12:00 | 3.73 | 2.0733 | 0.0324 | 0.007 | 0 | 0.156 | 35.4 | 163.6 | 10.4294
2022-11-23 12:00 | 3.73 | 2.5189 | 0.0306 | 0.0055 | 0 | 0.195 | 36 | 164 | 10.1697
2022-11-24 12:00 | 3.72 | 3.3201 | 0.0292 | -0.0008 | 0 | 0.159 | 34.1 | 166.9 | 10.1682
2022-11-25 12:00 | 3.72 | 1.3889 | 0.0289 | 0.0063 | 0 | 0.132 | 32.5 | 160.9 | 9.2111
2022-11-26 12:00 | 3.71 | 0.68871 | 0.0278 | 0.0037 | 0 | 0.141 | 31.9 | 161.8 | 9.1261
2022-11-27 12:00 | 3.81 | 3.6101 | 0.0367 | 0.0021 | 0.059 | 0.045 | 43.5 | 90.5 | 4.8905
2022-11-28 07:25 | 3.73 | 2.1142 | 0.0408 | 0.0101 | 0.037 | 0.148 | 31.3 | 142.6 | 7.551
2022-11-28 12:00 | 3.72 | 3.2321 | 0.0427 | 0.0155 | 0.049 | 0.164 | 31.4 | 141.6 | 7.5839
2022-11-29 12:00 | 3.7 | 2.008 | 0.0403 | 0.0118 | 0.092 | 0.26 | 32.1 | 144.8 | 7.9619
2022-11-30 12:00 | 3.69 | 1.938 | 0.0331 | 0.0067 | 0.03 | 0.265 | 34 | 144.6 | 8.0497
2022-12-01 12:00 | 3.68 | 2.6316 | 0.0306 | 0.0048 | 0 | 0.223 | 38.7 | 136.9 | 7.7778
2022-12-02 12:00 | 3.67 | 4.5161 | 0.0285 | 0.0027 | 0 | 0.192 | 39.8 | 139.9 | 7.4892
2022-12-03 12:00 | 3.68 | 1.3089 | 0.03 | 0.0053 | 0 | 0.211 | 41.3 | 136.6 | 7.1022
2022-12-04 12:00 | 3.68 | 2.8209 | 0.0302 | 0.0008 | 0 | 0.176 | 39.4 | 139.6 | 7.1002
2022-12-05 07:45 | 3.68 | 1.3495 | 0.0263 | 0.0043 | 0 | 0.198 | 37.1 | 144.4 | 6.3454
2022-12-05 12:00 | 3.68 | 1.3514 | 0.0298 | 0.0025 | 0 | 0.21 | 36.2 | 143.7 | 6.6328
2022-12-06 12:00 | 3.68 | 0.67705 | 0.029 | -0.0018 | 0.034 | 0.195 | 34.8 | 148.2 | 6.4096
2022-12-07 12:00 | 3.68 | 1.8692 | 0.0292 | 0.0006 | 0 | 0.201 | 33.7 | 147 | 6.0386
2022-12-08 12:00 | 3.67 | 1.3236 | 0.0288 | 0.0027 | 0 | 0.197 | 36.3 | 156.3 | 6.3238
2022-12-09 12:00 | 3.68 | 1.336 | 0.0303 | -0.0011 | 0 | 0.202 | 36.3 | 156 | 6.0501
2022-12-10 12:00 | 3.68 | 2.4155 | 0.0294 | -0.0015 | 0 | 0.214 | 33.3 | 139.4 | 5.5781
2022-12-11 12:00 | 3.68 | 2.7027 | 0.0296 | -0.0014 | 0 | 0.203 | 34.4 | 153.3 | 5.331
2022-12-12 07:30 | 3.68 | 1.9268 | 0.0265 | -0.0015 | 0 | 0.182 | 34.7 | 160.3 | 5.3728
2022-12-12 12:00 | 3.68 | 10.914 | 0.0253 | 0.0034 | 0 | 0.208 | 34 | 158.2 | 5.31
2022-12-14 12:00 | 3.67 | 12.9781 | 0.0214 | 0.0041 | 0 | 0.17 | 33.8 | 161.3 | 5.1853
2022-12-16 12:00 | 3.68 | 5.9642 | 0.0219 | 0.0052 | 0 | 0.174 | 33.4 | 156.6 | 5.0732
2022-12-18 12:00 | 3.68 | 6.9975 | 0.0211 | -0.0008 | 0 | 0.134 | 35.1 | 159.8 | 5.134
2022-12-20 12:00 | 3.67 | 5.9524 | 0.0197 | 0.0057 | 0 | 0.167 | 35.1 | 161.6 | 5.5322
2022-12-22 12:00 | 3.67 | 6.6829 | 0.0185 | 0.0022 | 0 | 0.154 | 37.8 | 164.6 | 5.8989
2022-12-24 12:00 | 3.67 | 7.1848 | 0.0201 | 0.002 | 0 | 0.13 | 42 | 169.8 | 6.1469
2022-12-26 12:00 | 3.68 | 5.5402 | 0.0167 | 0.0008 | 0 | 0.135 | 41.9 | 179.2 | 6.6896
2022-12-28 12:00 | 3.68 | 2.9091 | 0.0166 | -0.0015 | 0 | 0.128 | 41.8 | 187.7 | 7.1999
2022-12-30 12:00 | 3.71 | 2.751 | 0.0165 | -0.0013 | 0.067 | 0.166 | 44.1 | 169.3 | 6.5869
2022-12-31 12:00 | 3.8 | 4.2857 | 0.0244 | 0.0045 | 0.16 | 0.154 | 44.2 | 135.3 | 5.6784
2023-01-01 12:00 | 3.88 | 6.5531 | 0.0473 | 0.0071 | 0.508 | 0.315 | 72.6 | 124.3 | 5.813
2023-01-02 11:55 | 3.75 | 7.6602 | 0.074 | 0.0065 | 1.778 | 0.57 | 49.2 | 116.7 | 5.6961
2023-01-02 12:00 | 3.75 | 43.0487 | 0.1509 | 0.0106 | 1.692 | 0.804 | 48.7 | 114.7 | 5.4886
2023-01-03 12:00 | 3.82 | 10.7383 | 0.0806 | 0.0096 | 1.189 | 0.68 | 56.8 | 93.7 | 5.1944
2023-01-03 20:00 | 4.05 | 31.3993 | 0.1732 | 0.0432 | 1.413 | 0.876 | 85.6 | 104.1 | 6.3248
2023-01-04 04:00 | 4.09 | 52.4475 | 0.2135 | 0.0277 | 2.904 | 1.299 | 64.8 | 70 | 6.3475
2023-01-04 12:00 | 3.95 | 43.2317 | 0.3373 | 0.067 | 2.794 | 1.651 | 48.1 | 51.9 | 7.082
2023-01-05 12:00 | 3.81 | 32.5463 | 0.2504 | 0.05 | 2.947 | 1.302 | 54.7 | 55.6 | 7.7358
2023-01-06 12:00 | 3.73 | 26.7857 | 0.209 | 0.0436 | 2.352 | 1.17 | 51.2 | 62.3 | 7.8364
2023-01-07 12:00 | 3.69 | 20.5237 | 0.1825 | 0.0372 | 1.702 | 1.031 | 45.3 | 72.7 | 8.2209
2023-01-08 12:00 | 3.67 | 18.9474 | 0.1421 | 0.0248 | 1.353 | 0.901 | 49.2 | 85.4 | 8.6512
2023-01-09 07:45 | 3.66 | 12.3457 | 0.1318 | 0.0129 | 1.2 | 0.679 | 52.5 | 92.3 | 8.7811
2023-01-09 12:00 | 3.66 | 13.373 | 0.1164 | 0.0234 | 1.187 | 0.731 | 51.4 | 91.4 | 8.6889
2023-01-10 12:00 | 3.64 | 10.4439 | 0.0957 | 0.0173 | 1.297 | 0.613 | 52.2 | 99.8 | 8.2955
2023-01-11 12:00 | 3.64 | 8.3975 | 0.0779 | 0.013 | 1.428 | 0.511 | 52.4 | 109.7 | 8.0734
2023-01-12 12:00 | 3.72 | 8.8161 | 0.0834 | 0.0084 | 1.137 | 0.463 | 46.7 | 103.1 | 6.8218
2023-01-13 04:00 | 4.97 | 352.2222 | 0.8819 | 0.124 | 3.844 | 3.131 | 34.9 | 44.5 | 6.5241
2023-01-13 12:00 | 4.61 | 332.4138 | 0.9478 | 0.1598 | 3.71 | 3.758 | 26.9 | 23 | 5.8433
2023-01-13 20:00 | 4.44 | 137.9621 | 0.6781 | 0.1628 | 3.168 | 2.092 | 24.6 | 23.3 | 5.9581
2023-01-14 12:00 | 4.02 | 81.1321 | 0.5861 | 0.1591 | 3.407 | 2.042 | 24.1 | 28.9 | 6.6346
2023-01-15 12:00 | 3.8 | 47.491 | 0.4347 | 0.1309 | 3.627 | 1.668 | 29.2 | 46.4 | 7.1242
2023-01-16 07:35 | 3.76 | 40.9401 | 0.3663 | 0.1126 | 3.839 | 1.706 | 33 | 60.1 | 8.0829
2023-01-16 12:00 | 3.75 | 48.3283 | 0.3704 | 0.0851 | 3.087 | 1.48 | 31.1 | 57.3 | 7.9842
2023-01-17 12:00 | 3.99 | 43.4483 | 0.3373 | 0.0681 | 2.618 | 0.993 | 34.8 | 69.3 | 8.3489
2023-01-18 12:00 | 4 | 47.8339 | 0.5002 | 0.1211 | 3.973 | 1.481 | 42 | 40.1 | 7.0826
2023-01-19 12:00 | 5.22 | 365.3566 | 1.0155 | 0.1546 | 4.572 | 3.403 | 23.1 | 21 | 6.4725
2023-01-19 20:00 | 4.96 | 350.6201 | 0.9623 | 0.1362 | 3.896 | 3.055 | 16.9 | 13.6 | 6.3334
2023-01-20 04:00 | 4.93 | 301.8868 | 0.9603 | 0.1361 | 4.03 | 3.027 | 16.6 | 15.6 | 6.7848
2023-01-20 12:00 | 4.58 | 235.2246 | 0.9092 | 0.1595 | 4.124 | 3.013 | 17.1 | 17.7 | 7.1162
2023-01-21 12:00 | 4.06 | 56.2731 | 0.7352 | 0.1339 | 4.136 | 2.355 | 19.9 | 25.8 | 7.6565
2023-01-22 12:00 | 3.89 | 63.1888 | 0.5752 | 0.1117 | 4.133 | 1.968 | 25.9 | 39.4 | 8.0861
2023-01-23 07:45 | 3.84 | 44.7489 | 0.4694 | 0.0669 | 3.858 | 1.731 | 28.3 | 48.6 | 8.4899
2023-01-23 12:00 | 3.83 | 64.213 | 0.4474 | 0.0734 | 3.999 | 1.779 | 34.7 | 51.2 | 8.6917
2023-01-24 12:00 | 3.8 | 51.9878 | 0.3607 | 0.0708 | 3.835 | 1.574 | 33.1 | 61.9 | 8.7593
2023-01-25 12:00 | 3.81 | 34.398 | 0.2825 | 0.0581 | 3.461 | 1.228 | 36.8 | 68.5 | 8.6645
2023-01-26 04:00 | 4.67 | 74.0458 | 0.3914 | 0.1044 | 4.591 | 1.562 | 37.1 | 41.9 | 7.5603
2023-01-26 12:00 | 4.63 | 67.053 | 0.4464 | 0.1255 | 4.286 | 1.575 | 33.2 | 24.4 | 6.8497
2023-01-26 20:00 | 4.57 | 54.8433 | 0.4119 | 0.1165 | 3.905 | 1.628 | 25.1 | 22.4 | 6.6677
2023-01-27 12:00 | 4.17 | 47.0243 | 0.394 | 0.1169 | 4.009 | 1.566 | 23.4 | 26.1 | 7.0324
2023-01-28 12:00 | 3.94 | 39.0207 | 0.3516 | 0.1035 | 4.044 | 1.263 | 26.4 | 34.9 | 7.449
2023-01-29 12:00 | 3.92 | 34.0751 | 0.2748 | 0.0654 | 4.181 | 1.106 | 30.3 | 47.1 | 7.8287
2023-01-30 07:40 | 4.41 | 45.0387 | 0.3654 | 0.0949 | 4.341 | 1.459 | 27.9 | 27.5 | 7.7888
2023-01-30 12:00 | 4.31 | 40.6091 | 0.3612 | 0.0877 | 4.02 | 1.482 | 25.6 | 27.9 | 6.826
2023-01-30 20:00 | 4.12 | 34.8259 | 0.3516 | 0.0962 | 3.854 | 1.534 | 23.7 | 27.4 | 6.8779
2023-01-31 12:00 | 3.95 | 28.4327 | 0.3411 | 0.1013 | 4.127 | 1.504 | 24.3 | 33.9 | 6.8401
2023-02-01 04:00 | 4.01 | 23.4708 | 0.3102 | 0.086 | 4.092 | 1.38 | 27.7 | 41.1 | 7.2705
2023-02-01 12:00 | 3.85 | 27.137 | 0.3005 | 0.0803 | 4.088 | 1.286 | 29.5 | 44.4 | 7.4043
2023-02-02 12:00 | 3.77 | 22.409 | 0.2436 | 0.0685 | 3.798 | 1.119 | 31.7 | 54.5 | 7.7387
2023-02-03 12:00 | 3.75 | 23.7127 | 0.2093 | 0.0553 | 3.831 | 1.007 | 40.6 | 66.9 | 8.1364
2023-02-04 12:00 | 3.7 | 21.6252 | 0.174 | 0.0457 | 3.744 | 0.907 | 37.1 | 80 | 8.7584
2023-02-05 12:00 | 3.7 | 15.5827 | 0.1425 | 0.033 | 3.275 | 0.689 | 38.3 | 87.1 | 8.7234
2023-02-06 07:30 | 3.7 | 12.7298 | 0.1039 | 0.0242 | 3.046 | 0.595 | 38.2 | 94.5 | 8.9717
2023-02-06 12:00 | 3.7 | 15.2621 | 0.0953 | 0.0236 | 2.846 | 0.568 | 37.4 | 92.3 | 9.7257
2023-02-07 12:00 | 3.68 | 9.9075 | 0.0804 | 0.0226 | 2.717 | 0.546 | 40.8 | 101.7 | 10.292
2023-02-08 12:00 | 3.68 | 7.5034 | 0.0638 | 0.0097 | 2.389 | 0.486 | 38.4 | 102.4 | 9.0047
2023-02-09 12:00 | 4.54 | 113.1673 | 0.272 | 0.0439 | 1.839 | 1.456 | 35.2 | 90.5 | 7.9813
2023-02-09 20:00 | 5.22 | 392.3767 | 0.8409 | 0.1166 | 4.144 | 2.798 | 29.2 | 20.6 | 6.7433
2023-02-10 04:00 | 5.02 | 254.2997 | 0.7314 | 0.1453 | 4.155 | 2.874 | 25.5 | 17.1 | 7.0278
2023-02-10 12:00 | 4.61 | 246.8571 | 0.7167 | 0.1351 | 4.269 | 2.559 | 21.4 | 19.6 | 7.2634
2023-02-11 12:00 | 3.98 | 77.8175 | 0.4922 | 0.1146 | 10.282 | 16.49 | 25.1 | 31.7 | 8.2271
2023-02-12 12:00 | 3.85 | 47.8896 | 0.3622 | 0.0871 | 5.232 | 3.703 | 29 | 45.4 | 8.5812
2023-02-13 07:35 | 3.81 | 36.129 | 0.2778 | 0.0553 | 4.857 | 2.117 | 33.1 | 57.2 | 8.8078
2023-02-13 12:00 | 3.8 | 39.823 | 0.2665 | 0.0706 | 4.659 | 1.755 | 32.2 | 57.9 | 9.0286
2023-02-14 12:00 | 3.77 | 29.2533 | 0.207 | 0.0567 | 4.645 | 2.312 | 35.2 | 69.7 | 9.1858
2023-02-15 12:00 | 3.74 | 29.5898 | 0.1625 | 0.0428 | 4.089 | 1.701 | 36.3 | 77.2 | 9.1942
2023-02-16 12:00 | 3.74 | 21.1119 | 0.1242 | 0.0338 | 3.501 | 1.195 | 40.2 | 83.8 | 8.6326
2023-02-17 12:00 | 3.73 | 15.928 | 0.1025 | 0.0271 | 3.053 | 0.944 | 46.3 | 88.9 | 8.6961
2023-02-18 12:00 | 3.71 | 10.645 | 0.0801 | 0.0196 | 2.904 | 0.723 | 44.4 | 83.9 | 8.2888
2023-02-19 12:00 | 3.7 | 7.1615 | 0.0657 | 0.0089 | 2.587 | 0.563 | 41.3 | 99.6 | 8.0611
2023-02-20 07:40 | 3.7 | 6.6007 | 0.0564 | 0.0159 | 2.446 | 0.518 | 41 | 105 | 8.8678
2023-02-20 12:00 | 3.7 | 6.0647 | 0.0552 | 0.0132 | 1.2 | 0.527 | 40.4 | 99.5 | 6.839
2023-02-21 12:00 | 3.69 | 6.2718 | 0.0528 | 0.0118 | 0.929 | 0.437 | 42.1 | 105.7 | 6.8111
2023-02-22 12:00 | 3.84 | 15.7791 | 0.0748 | 0.0057 | 0.57 | 0.514 | 46.3 | 76 | 4.3957
2023-02-22 20:00 | 5.39 | 455.6452 | 0.9592 | 0.0966 | 2.494 | 3.383 | 23.8 | 29 | 5.0615
2023-02-23 04:00 | 5.88 | 434.3434 | 0.9073 | 0.1115 | 4.025 | 3.797 | 16.4 | 11.2 | 5.7073
2023-02-23 12:00 | 5.68 | 345.8111 | 0.8386 | 0.1135 | 4.008 | 3.354 | 13.4 | 10.2 | 6.1207
2023-02-24 12:00 | 4.29 | 78.3898 | 0.5218 | 0.0925 | 4.525 | 2.488 | 15.8 | 17.6 | 7.1659
2023-02-25 12:00 | 3.96 | 39.6476 | 0.3558 | 0.0641 | 3.832 | 1.841 | 21.5 | 32.2 | 7.3624
2023-02-26 12:00 | 3.86 | 28.8184 | 0.2549 | 0.0524 | 3.38 | 1.209 | 26.1 | 44.8 | 7.7704
2023-02-27 07:50 | 3.81 | 20.6112 | 0.1952 | 0.0313 | 2.994 | 0.946 | 30.5 | 55 | 8.0503
2023-02-27 12:00 | 3.87 | 27.9813 | 0.2305 | 0.0293 | 2.961 | 0.879 | 32.1 | 54 | 6.7383
2023-02-28 04:00 | 5.88 | 767.1809 | 1.4352 | 0.1088 | 2.916 | 4.408 | 11.2 | 9 | 5.7365
2023-02-28 12:00 | 5.58 | 590.6516 | 1.0531 | 0.0988 | 2.802 | 3.828 | 9.7 | 8.4 | 5.6654
2023-03-01 12:00 | 4.21 | 152.8279 | 0.7261 | 0.093 | 3.446 | 2.348 | 14 | 19.1 | 6.152
2023-03-02 12:00 | 3.98 | 131.7523 | 0.4632 | 0.0702 | 3.618 | 1.731 | 21.7 | 35.3 | 7.1656
2023-03-03 12:00 | 3.89 | 45.6942 | 0.3511 | 0.0452 | 3.159 | 1.391 | 25.1 | 46.8 | 7.5398
2023-03-03 20:00 | 5.66 | 329.588 | 0.7425 | 0.0646 | 3.164 | 2.706 | 21.6 | 29.6 | 5.6245
2023-03-04 04:00 | 7.45 | 693.9079 | 1.3111 | 0.0869 | 1.55 | 3.983 | 5.4 | 4.2 | 4.2661
2023-03-04 12:00 | 6.54 | 578.5441 | 1.082 | 0.0806 | 1.518 | 3.231 | 4.7 | 3.7 | 4.2424
2023-03-05 12:00 | 4.42 | 218.0451 | 0.6996 | 0.0862 | 2.523 | 2.091 | 10.7 | 16.2 | 5.1849
2023-03-06 07:35 | 4.1 | 76.1622 | 0.4588 | 0.0625 | 2.698 | 1.502 | 16.6 | 29.3 | 6.6683
2023-03-06 20:00 | 4.01 | 104.9949 | 0.407 | 0.0627 | 3.081 | 1.335 | 19.8 | 40.5 | 7.7284
2023-03-07 12:00 | 3.94 | 50.5279 | 0.2738 | 0.0502 | 3.156 | 1.029 | 22.3 | 48.5 | 8.0395
2023-03-09 12:00 | 3.82 | 31.0515 | 0.1531 | 0.0416 | 2.903 | 0.643 | 28.2 | 67.2 | 8.5888
2023-03-10 12:00 | 3.82 | 26.6212 | 0.121 | 0.0085 | 2.697 | 0.728 | 30.7 | 71.4 | 8.2822
2023-03-11 12:00 | 3.86 | 18.4596 | 0.0947 | 0.0124 | 2.596 | 0.498 | 30.6 | 73.7 | 8.0949
2023-03-12 12:00 | 3.85 | 17.6933 | 0.0866 | 0.0237 | 2.446 | 0.667 | 35.1 | 75.6 | 7.6633
2023-03-13 07:45 | 3.84 | 18.4552 | 0.0768 | 0.0115 | 2.514 | 0.483 | 39.3 | 75.8 | 7.8088
2023-03-13 12:00 | 3.85 | 16.6436 | 0.0758 | 0.0033 | 2.113 | 0.489 | 38.3 | 70.1 | 7.5861
2023-03-14 12:00 | 3.86 | 15.4278 | 0.0702 | 0.013 | 2.13 | 0.486 | 35.8 | 67.8 | 7.2346
2023-03-15 12:00 | 3.83 | 23.7069 | 0.0664 | 0.009 | 2.35 | 0.445 | 37.7 | 68.6 | 7.1347
2023-03-16 12:00 | 3.81 | 17.4346 | 0.062 | 0.0076 | 2.315 | 0.509 | 37.5 | 67.6 | 6.7663
2023-03-17 12:00 | 3.82 | 12.6078 | 0.0529 | 0.008 | 2.237 | 0.429 | 38.5 | 69.5 | 6.3658
2023-03-18 04:00 | 3.9 | 13.1744 | 0.0483 | 0.0096 | 2.405 | 0.478 | 38.7 | 76 | 6.4021
2023-03-19 12:00 | 3.79 | 13.4228 | 0.0639 | 0.0116 | 2.02 | 0.526 | 41.4 | 74.3 | 5.9967
2023-03-20 07:35 | 3.77 | 11.4942 | 0.0643 | 0.0092 | 2.019 | 0.474 | 45.7 | 72.7 | 6.2291
2023-03-20 12:00 | 3.76 | 16.6988 | 0.0657 | 0.005 | 2.211 | 0.574 | 42.8 | 72.7 | 6.6529
2023-03-21 12:00 | 3.75 | 17.5439 | 0.0638 | 0.0054 | 2.016 | 0.56 | 37.2 | 78 | 6.1366
2023-03-22 12:00 | 3.74 | 12.3626 | 0.0476 | 0.0041 | 1.762 | 0.514 | 34.3 | 77.8 | 5.4043
2023-03-23 04:00 | 3.93 | 15.9046 | 0.0611 | 0.0066 | 1.733 | 0.448 | 37.7 | 80.4 | 4.539
2023-03-23 12:00 | 5.79 | 528.6041 | 1.0482 | 0.086 | 2.632 | 3.404 | 17.3 | 14.2 | 5.7135
2023-03-23 20:00 | 6.14 | 406.6169 | 0.9014 | 0.0877 | 2.423 | 2.895 | 9.1 | 8.6 | 6.3942
2023-03-24 04:00 | 5.84 | 280.5118 | 0.8269 | 0.0974 | 2.728 | 2.635 | 9.2 | 10.1 | 7.0029
2023-03-24 12:00 | 5.19 | 145.0549 | 0.6891 | 0.0881 | 1.588 | 2.224 | 8.3 | 7.8 | 5.3429
2023-03-25 12:00 | 6.08 | 343.9716 | 0.7986 | 0.0568 | 1.723 | 2.363 | 7.4 | 8.3 | 5.7311
2023-03-25 20:00 | 5.79 | 312.253 | 0.7145 | 0.0729 | 2.032 | 2.336 | 8.4 | 13.4 | 5.9954
2023-03-26 12:00 | 4.49 | 137.7245 | 0.5538 |  | 0 | 1.953
2023-03-27 07:40 | 4.1 | 69.8052 | 0.3942 | 0.0544 | 2.567 | 1.265 | 14.7 | 28.1 | 7.599
2023-03-27 12:00 | 4.08 | 66.6667 | 0.3594 | 0.0657 | 2.691 | 1.7 | 16.6 | 31.5 | 7.3772
2023-03-28 12:00 | 3.94 | 44.2876 | 0.2448 | 0.0499 | 2.748 | 0.987 | 23.1 | 43.4 | 7.7545
2023-03-29 12:00 | 3.88 | 28.436 | 0.1829 | 0.0353 | 2.7 | 0.892 | 23.7 | 53.2 | 7.808
2023-03-30 12:00 | 3.84 | 20.3679 | 0.1266 | 0.0309 | 2.642 | 0.775 | 26.6 | 61.5 | 7.5613
2023-03-31 12:00 | 3.82 | 18.1818 | 0.1005 | 0.022 | 2.362 | 0.693 | 28.1 | 67.7 | 7.0617
2023-04-01 12:00 | 4.77 | 466.5153 | 0.907 | 0.057 | 2.29 | 3.158 | 20 | 37.7 | 5.5963
2023-04-01 20:00 | 4.65 | 720.1767 | 1.2269 | 0.0448 | 1.638 | 4.281 | 14.1 | 18.6 | 5.6335
2023-04-02 12:00 | 4.19 | 459.0164 | 0.8983 | 0.0301 | 1.627 | 3.553 | 13.7 | 22.6 | 6.0328
2023-04-03 07:30 | 3.98 | 247.2199 | 0.7149 | 0.0309 | 2.198 | 2.996 | 16.7 | 33.7 | 6.883
2023-04-03 12:00 | 3.96 | 191.4358 | 0.626 | 0.0456 | 2.303 | 2.212 | 17.3 | 34.3 | 6.9962
2023-04-04 12:00 | 3.88 | 101.2575 | 0.401 | 0.0377 | 2.413 | 1.724 | 20.5 | 45.3 | 7.4432
2023-04-05 12:00 | 3.84 | 66.9065 | 0.2715 | 0.0421 | 2.39 | 1.264 | 24 | 55.5 | 7.3873
2023-04-06 04:00 | 4.21 | 80.0582 | 0.2533 | 0.0374 | 2.278 | 1.075 | 25.4 | 60.3 | 7.3841
2023-04-06 12:00 | 4.29 | 177.9789 | 0.522 | 0.0604 | 1.591 | 2.189 | 21.4 | 31.7 | 6.7145
2023-04-06 20:00 | 4.32 | 216.5558 | 0.5911 | 0.0581 | 1.621 | 2.499 | 16.6 | 21.7 | 7.6219
2023-04-07 12:00 | 3.99 | 110.2941 | 0.4502 | 0.0518 | 1.788 | 2.275 | 17 | 27.6 | 7.4569
2023-04-08 12:00 | 3.86 | 67.1243 | 0.3278 | 0.052 | 2.061 | 1.457 | 20.3 | 43 | 8.0997
2023-04-09 12:00 | 3.81 | 46.2121 | 0.2504 | 0.038 | 2.146 | 1.229 | 22.8 | 53.5 | 7.4678
2023-04-10 07:30 | 3.79 | 44.6667 | 0.1959 | 0.0382 | 2.13 | 0.976 | 25.1 | 62.1 | 7.6901
2023-04-10 12:00 | 3.79 | 42.3313 | 0.1835 | 0.0188 | 1.55 | 0.89 | 26.6 | 61.9 | 7.4149
2023-04-11 12:00 | 3.77 | 37.1094 | 0.1458 | 0.0256 | 1.271 | 0.731 | 54.9 | 68.7 | 6.7149
2023-04-12 12:00 | 3.76 | 29.6114 | 0.1171 | 0.0192 | 1.087 | 0.771 | 36.1 | 74.6 | 5.9916
2023-04-13 12:00 | 3.75 | 22.2513 | 0.0928 | 0.0103 | 0.772 | 0.588 | 31 | 80.4 | 5.1388
2023-04-14 12:00 | 3.74 | 16.3934 | 0.0738 | 0 | 0.518 | 0.521 | 31.8 | 84.5 | 4.0547
2023-04-15 12:00 | 3.74 | 14.0665 | 0.0626 | -0.0017 | 0.237 | 0.433 | 31.7 | 87.2 | 3.0367
2023-04-16 12:00 | 3.73 | 10.5125 | 0.0565 | 0.0047 | 0.059 | 0.524 | 35 | 115.9 | 2.3498
2023-04-17 07:40 | 3.73 | 9.0529 | 0.0508 | 0.0028 | 0.131 | 0.477 | 34.2 | 95.5 | 2.216
2023-04-17 12:00 | 3.73 | 7.9365 | 0.0473 | 0.0062 | 0.018 | 0.434 | 34.2 | 106 | 2.276
2023-04-18 12:00 | 3.72 | 5.9485 | 0.0347 | -0.0015 | 0.019 | 0.386 | 34.4 | 108.6 | 2.8715
2023-04-19 12:00 | 3.71 | 4.8645 | 0.0327 | -0.0003 | 0.022 | 0.399 | 35.3 | 115.6 | 2.7936
2023-04-20 12:00 | 3.71 | 7.3439 | 0.0326 | -0.0061 | 0.023 | 0.403 | 35.4 | 116.2 | 1.776
2023-04-21 12:00 | 3.71 | 8.1658 | 0.035 | -0.0012 | 0.021 | 0.442 | 34 | 116 | 1.0458
2023-04-22 12:00 | 3.73 | 7.7071 | 0.0394 | -0.0032 | 0.018 | 0.454 | 34.4 | 117.2 | 1.1809
2023-04-23 12:00 | 3.73 | 5.158 | 0.0356 | -0.0039 | 0.024 | 0.389 | 35.5 | 119.2 | 1.2325
2023-04-24 12:00 | 3.72 | 5.9801 | 0.0343 | -0.0033 | 0.041 | 0.386 | 42 | 122.6 | 1.1201
2023-04-25 12:00 | 3.71 | 5.9603 | 0.0435 | -0.0056 | 0.024 | 0.515 | 36.3 | 121.1 | 0.8833
2023-04-26 12:00 | 3.71 | 14.0587 | 0.0525 | -0.005 | 0.076 | 0.68 | 58.9 | 122.8 | 0.4928
2023-04-27 12:00 | 3.7 | 11.0533 | 0.0541 | -0.0051 | 0.029 | 0.573 | 37.3 | 125.8 | 0.3852
2023-04-28 12:00 | 3.75 | 8.8608 | 0.0562 | -0.0055 | 0.02 | 0.582 | 35.1 | 114.1 | 0.6659
2023-04-29 12:00 | 3.73 | 8.2071 | 0.0501 | -0.0043 | 0.032 | 0.506 | 38.5 | 124.5 | 0.8394
2023-04-30 12:00 | 3.84 | 11.6636 | 0.0591 | -0.005 | 0.018 | 0.529 | 36.6 | 111.5 | 1.0854
2023-05-01 07:35 | 4.2 | 72.7802 | 0.3604 | 0.0589 | 5.656 | 2.269 | 36.5 | 26.3 | 6.3944
2023-05-01 12:00 | 4.13 | 63.8751 | 0.3522 | 0.0863 | 3.312 | 1.808 | 40.9 | 32.1 | 5.0976
2023-05-02 12:00 | 4.63 | 127.8305 | 0.3803 | 0.0323 | 6.623 | 2.781 | 33.8 | 30.3 | 6.4497
2023-05-02 20:00 | 4.79 | 114.2444 | 0.536 | 0.1425 | 6.552 | 3.022 | 32.3 | 18 | 6.7251
2023-05-03 04:00 | 4.6 | 90.847 | 0.403 | 0.0932 | 7.803 | 3 | 30.6 | 21.4 | 7.0529
2023-05-03 12:00 | 4.41 | 51.6582 | 0.3418 | 0.0892 | 8.515 | 2.774 | 29.4 | 27.5 | 7.0862
2023-05-04 12:00 | 4.1 | 30.5927 | 0.2496 | 0.0714 | 8.277 | 2.544 | 29.7 | 32.8 | 7.4051
2023-05-05 12:00 | 3.94 | 24.7161 | 0.1769 | 0.0448 | 7.23 | 1.795 | 30.3 | 39.2 | 6.8202
2023-05-06 12:00 | 3.84 | 21.7678 | 0.176 | 0.025 | 6.667 | 1.373 | 32.1 | 49.3 | 5.3836
2023-05-07 12:00 | 3.8 | 15.4982 | 0.0952 | 0.008 | 5.315 | 0.944 | 32.5 | 57.1 | 3.4033
2023-05-08 09:30 | 3.78 | 11.1184 | 0.078 | 0.0054 | 4.448 | 0.648 | 32.8 | 65.6 | 2.2663
2023-05-08 12:00 | 3.78 | 13.1148 | 0.0709 | 0.0085 | 4.279 | 0.749 | 33.7 | 67.2 | 1.8829
2023-05-09 12:00 | 3.76 | 9.4937 | 0.0614 | 0.009 | 3.385 | 0.707 | 33.9 | 72.8 | 1.704
2023-05-10 12:00 | 3.74 | 12.2265 | 0.0612 | 0.0072 | 2.593 | 0.616 | 35.7 | 80.2 | 0.9879
2023-05-11 12:00 | 3.72 | 8.9859 | 0.0581 | -0.0001 | 1.921 | 0.595 | 35.1 | 84.3 | 0.6216
2023-05-12 12:00 | 3.72 | 8.844 | 0.0467 | -0.0008 | 1.504 | 0.604 | 36 | 90.1 | 0.5345
2023-05-13 12:00 | 3.71 | 7.109 | 0.0443 | -0.0007 | 1.23 | 0.543 | 35.2 | 93.6 | 0.6699
2023-05-14 12:00 | 3.7 | 8.4197 | 0.0506 | -0.0003 | 1.094 | 0.523 | 35.9 | 95.1 | 0.9836
2023-05-15 07:30 | 3.69 | 11.2583 | 0.0773 | 0.0085 | 1.1 | 0.647 | 37.7 | 103.9 | 1.0896