## Sandusky River_samples
DateTime | Value [FLOW] Flow (cfs) | Value [TSS] Total Suspended Solids (mg/L) | Value [TP] Total Phosphorus (mg-P/L) | Value [SRP] Soluble Reactive Phosphorus (mg-P/L) | Value [NO23] Nitrite + Nitrate (mg-N/L) | Value [TKN] Total Kjeldahl Nitrogen (mg-N/L) | Value [CL] Chloride (mg/L) | Value [SO4] Sulfate (mg/L) | Value [SI] Total Silica (mg-Si/L) | Value [COND] Conductivity (umho)
1974-10-02 09:10 | 41 | 16.5 | 0.27 | 0.226 | 0.16 |  |  |  |  | 794
1974-10-07 09:40 | 51 | 37.3 | 0.39 | 0.025 | 0 |  |  |  |  | 817
1974-10-09 09:30 | 41 | 31.5 | 0.26 | 0.073 | 0.01 |  |  |  |  | 856
1974-12-07 11:00 | 340 | 12 | 0.217 | 0.005 | 3.25 |  |  |  |  | 891
1974-12-07 17:00 | 375 | 10.2 | 0.147 | 0.09 | 4.35 |  |  |  |  | 866
1974-12-07 23:00 | 397 | 58 | 0.157 | 0.115 | 4.2 |  |  |  |  | 879
1974-12-08 05:00 | 412 | 10.9 | 0.155 | 0.125 | 4.35 |  |  |  |  | 922
1974-12-08 11:00 | 435 | 58.9 | 0.167 | 0.12 | 4.15 |  |  |  |  | 923
1974-12-08 17:00 | 451 | 6.8 | 0.173 | 0.125 | 4.05 |  |  |  |  | 867
1974-12-08 23:00 | 491 | 7.8 | 0.163 | 0.13 | 4.2 |  |  |  |  | 899
1974-12-09 05:00 | 577 | 14.1 | 0.21 | 0.15 | 4.25 |  |  |  |  | 792
1974-12-09 11:00 | 856 | 51.1 | 0.22 | 0.125 | 4.6 |  |  |  |  | 653
1974-12-09 17:00 | 1190 | 102 | 0.3 | 0.09 | 5.55 |  |  |  |  | 714
1974-12-09 23:00 | 1800 | 128 | 0.373 | 0.095 | 5.8 |  |  |  |  | 565
1974-12-10 05:00 | 2290 |  | 0.34 | [6 empty] | 548
1974-12-10 11:00 | 2640 | 105 | 0.29 | 0.075 | 6.95 |  |  |  |  | 496
1974-12-10 17:00 | 2760 |  | 0.23 | [6 empty] | 491
1974-12-10 23:00 | 2700 |  | 0.24 | [6 empty] | 456
1974-12-11 05:00 | 2450 |  | 0.17 | [6 empty] | 462
1974-12-11 11:00 | 2180 |  | 0.24 | [6 empty] | 492
1974-12-11 17:00 | 1920 |  | 0.18 | [6 empty] | 485
1974-12-11 23:00 | 1640 |  | 0.23 | [6 empty] | 498
1974-12-12 05:00 | 1480 | 33.7 | 0.183 | 0.085 | 8 |  |  |  |  | 508
1974-12-12 11:00 | 1340 | 98.5 | 0.187 | 0.08 | 7.1 |  |  |  |  | 563
1974-12-12 17:00 | 1240 | 58.8 | 0.19 | 0.08 | 7.35 |  |  |  |  | 594
1974-12-12 23:00 | 1320 | 68.5 | 0.225 | 0.087 | 7.05 |  |  |  |  | 607
1974-12-13 05:00 | 1550 | 58.6 | 0.218 | 0.09 | 6.9 |  |  |  |  | 656
1974-12-13 11:00 | 1080 | 68 | 0.2 | 0.085 | 7.05 |  |  |  |  | 682
1974-12-13 17:00 | 2190 | 65.2 | 0.205 | 0.08 | 7.5 |  |  |  |  | 709
1974-12-13 23:00 | 2350 | 63.4 | 0.207 | 0.075 | 6.95 |  |  |  |  | 733
1974-12-14 05:00 | 2530 | 66.5 | 0.193 |  | 7.05 |  |  |  |  | 772
1974-12-14 11:00 | 2760 | 91.5 |  | 0.095 | 7.4 |  |  |  |  | 794
1974-12-14 17:00 | 2940 | 100 |  | 0.08 | 7.3 |  |  |  |  | 834
1974-12-14 23:00 | 3080 | 117 |  | 0.075 | 7.9 |  |  |  |  | 841
1974-12-15 05:00 | 3170 | 105 |  | 0.08 | 8.2 |  |  |  |  | 863
1974-12-15 11:00 | 3380 | 110 |  | 0.075 | 8.3 |  |  |  |  | 862
1974-12-15 17:00 | 3670 | 120 |  | 0.07 | 8.7 |  |  |  |  | 858
1974-12-15 23:00 | 3980 | 139 |  | 0.07 | 8.8 |  |  |  |  | 915
1974-12-16 05:00 | 4520 | 191 |  | 0.07 | 9.1 |  |  |  |  | 916
1974-12-16 11:00 | 5420 | 233 |  | 0.06 | 9.4 |  |  |  |  | 896
1974-12-16 17:00 | 6230 | 338 |  | 0.06 | 9.2 |  |  |  |  | 927
1974-12-16 23:00 | 6720 | 360 |  | 0.055 | 9.1 |  |  |  |  | 948
1974-12-17 05:00 | 6830 | 230 |  | 0.05 | 9 |  |  |  |  | 988
1974-12-17 11:00 | 6590 | 282 |  | 0.06 | 8.8 |  |  |  |  | 945
1974-12-17 17:00 | 6190 | 242 |  | 0.06 | 8.9 |  |  |  |  | 985
1974-12-17 23:00 | 5850 | 303 |  | 0.06 | 9 |  |  |  |  | 1021
1974-12-18 05:00 | 5550 | 174 |  | 0.065 | 8.8 |  |  |  |  | 1021
1974-12-18 11:00 | 5200 | 126 |  | 0.06 | 8.6 |  |  |  |  | 1001
1974-12-18 17:00 | 4770 | 136 |  | 0.07 | 8.7 |  |  |  |  | 1022
1974-12-18 23:00 | 4320 | 118 |  | 0.07 | 8.7 |  |  |  |  | 1052
1974-12-19 11:00 | 3450 | 70.6 |  | 0.06 | 8.5 |  |  |  |  | 1060
1974-12-19 17:00 | 3080 | 90.3 | 0.228 | 0.08 | 7.6 |  |  |  |  | 1048
1974-12-19 23:00 | 2720 | 57.2 | 0.19 | 0.07 | 9.1 |  |  |  |  | 1041
1974-12-20 05:00 | 2410 | 74.7 | 0.16 | 0.08 | 8.8 |  |  |  |  | 1062
1974-12-20 11:00 | 2270 | 49.3 | 0.118 | 0.07 | 9.4 |  |  |  |  | 1082
1974-12-20 23:00 | 1590 | 47.9 | 0.122 | 0.075 | 9 |  |  |  |  | 1065
1974-12-21 05:00 | 1420 | 32.3 | 0.125 | 0.085 | 8.8 |  |  |  |  | 1095
1974-12-21 11:00 | 1290 |  | 0.14 | 0.08 | 4.4 |  |  |  |  | 1130
1974-12-21 17:00 | 1170 | 28.9 | 0.129 | 0.075 | 7.8 |  |  |  |  | 1148
1974-12-21 23:00 | 1100 |  | 0.11 | 0.08 | 8.4 |  |  |  |  | 1134
1974-12-22 05:00 | 1010 | 17.5 | 0.087 | 0.08 | 10 |  |  |  |  | 1066
1974-12-22 11:00 | 936 | 28.8 | 0.084 | 0.075 | 6.9 |  |  |  |  | 849
1974-12-22 17:00 | 869 | 36.2 | 0.076 | 0.07 | 6.8 |  |  |  |  | 978
1974-12-22 23:00 | 817 | 28.6 | 0.08 | 0.085 | 6.5 |  |  |  |  | 976
1974-12-23 05:00 | 707 | 25.5 | 0.1 | 0.095 | 6.9 |  |  |  |  | 678
1974-12-23 11:00 | 579 | 22.8 | 0.084 | 0.09 | 7.1 |  |  |  |  | 632
1974-12-23 17:00 | 515 | 30.1 | 0.11 | 0.1 | 7 |  |  |  |  | 658
1974-12-23 23:00 | 547 | 63.3 | 0.137 | 0.095 | 6.5 |  |  |  |  | 703
1974-12-24 05:00 | 896 | 113 | 0.19 | 0.09 | 6.3 |  |  |  |  | 668
1974-12-24 11:00 | 1780 | 138 | 0.228 | 0.08 | 6.1 |  |  |  |  | 625
1974-12-24 17:00 | 3650 | 214 | 0.369 | 0.09 | 6.2 |  |  |  |  | 599
1974-12-24 23:00 | 5660 | 174 | 0.296 | 0.08 | 6.4 |  |  |  |  | 563
1975-01-03 16:00 | 2370 | 108 | 0.241 | 0.03 | 4.3 |  | 29 |  |  | 522
1975-01-03 22:00 | 1950 | 58.9 | 0.178 | 0.05 | 6.4 |  | 35 |  |  | 511
1975-01-04 04:00 | 1920 | 41.1 | 0.125 | 0.04 | 6.5 |  | 34 |  |  | 502
1975-01-04 10:00 | 1560 | 45.7 | 0.134 | 0.05 | 6.6 |  | 37 |  |  | 502
1975-01-04 16:00 | 1590 | 34.2 | 0.143 | 0.05 | 6.5 |  | 39.5 |  |  | 535
1975-01-04 22:00 | 1320 | 25.3 | 0.116 | 0.03 | 6.1 |  | 40 |  |  | 562
1975-01-05 04:00 | 1390 | 25.7 | 0.107 | 0.04 | 6.2 |  | 42 |  |  | 510
1975-01-05 10:00 | 1310 | 25.1 |  | 0.05 | 6.1 |  | 44 |  |  | 454
1975-01-05 16:00 | 1240 | 17.8 | 0.08 | 0.05 | 6 |  | 44 |  |  | 414
1975-01-05 22:00 | 1040 | 17.7 | 0.098 | 0.05 | 6 |  | 44 |  |  | 398
1975-01-06 04:00 | 1020 | 18.3 | 0.085 | 0.05 | 6 |  | 45 |  |  | 399
1975-01-06 10:00 | 993 | 13.7 | 0.08 | 0.04 | 6 |  | 45 |  |  | 405
1975-01-06 16:00 | 936 | 16.7 | 0.089 | 0.06 | 5.9 |  | 45 |  |  | 418
1975-01-06 22:00 | 1040 | 13.3 | 0.098 | 0.06 | 5.9 |  | 46 |  |  | 416
1975-01-07 04:00 | 964 | 22 | 0.107 | 0.05 | 5.8 |  | 51 |  |  | 414
1975-01-07 10:00 | 739 | 43 | 0.187 | 0.06 | 5.9 |  | 51 |  |  | 416
1975-01-07 16:00 | 643 | 66.2 | 0.179 | 0.05 | 6 |  | 48 |  |  | 435
1975-01-07 22:00 | 579 | 113 | 0.232 | 0.04 | 5.8 |  | 42 |  |  | 450
1975-01-08 04:00 | 643 | 264 | 0.446 | 0.05 | 5.2 |  | 35 |  |  | 469
1975-01-09 10:00 | 7400 | 306 | 0.491 | 0.05 | 4.8 |  |  |  |  | 494
1975-01-11 | 8300 | 315 | 0.51 | 0.068 | 5.2 |  |  |  |  | 522
1975-01-11 12:00 | 8610 | 238 | 0.51 | 0.07 | 5.2 |  | 20 |  |  | 537
1975-01-11 16:00 | 8700 | 280 | 0.52 | 0.067 | 5.1 |  | 19 |  |  | 539
1975-01-11 18:00 | 8700 | 312 | 0.52 | 0.072 | 5.1 |  |  |  |  | 550
1975-01-11 22:00 | 8450 | 288 | 0.51 | 0.067 | 5.1 |  | 18 |  |  | 566
1975-01-12 | 6490 | 223 | 0.47 | 0.067 | 5.2 |  |  |  |  | 581
1975-01-12 04:00 | 7990 | 257 | 0.5 | 0.07 | 5.2 |  | 18 |  |  | 596
1975-01-12 06:00 | 7780 | 290 | 0.5 | 0.062 | 5.2 |  |  |  |  | 611
1975-01-12 10:00 | 7490 | 226 | 0.48 | 0.067 | 5.2 |  | 17.5 |  |  | 627
1975-01-12 12:00 | 7290 | 260 | 0.47 | 0.065 | 5.2 |  |  |  |  | 665
1975-01-12 16:00 | 6970 | 206 | 0.47 | 0.072 | 5.3 |  | 17 |  |  | 691
1975-01-12 18:00 | 6860 | 239 | 0.49 | 0.065 | 5.2 |  |  |  |  | 722
1975-01-12 22:00 | 6590 | 188 | 0.46 | 0.075 | 5.3 |  | 18 |  |  | 742
1975-01-14 17:00 | 2430 | 88 | 0.28 | 0.07 | 5.6 |  | 20 |  |  | 750
1975-01-15 09:30 | 1500 | 106 | 0.28 | 0.08 | 5.8 |  | 21 |  |  | 761
1975-01-29 10:30 | 1680 | 73.8 | 0.34 | 0.135 | 3.83 |  | 24 |  |  | 783
1975-01-29 16:30 | 3360 | 157 | 0.44 | 0.112 | 4.05 |  | 24 |  |  | 794
1975-01-29 22:30 | 5600 | 382 | 0.67 | 0.12 | 3.85 |  | 21 |  |  | 806
1975-01-30 04:30 | 7110 | 463 | 0.76 | 0.11 | 3.67 |  | 17 |  |  | 820
1975-01-30 10:30 | 7370 | 459 | 0.76 | 0.132 | 3.71 |  | 16 |  |  | 826
1975-01-30 16:30 | 6910 | 503 | 0.74 | 0.092 | 3.9 |  | 15 |  |  | 861
1975-01-30 22:30 | 6540 | 486 | 0.74 | 0.08 | 4.09 |  | 14.5 |  |  | 839
1975-01-31 04:30 | 6410 | 498 | 0.76 | 0.113 | 3.97 |  | 15 |  |  | 840
1975-01-31 10:30 | 6340 | 413 | 0.66 | 0.097 | 4.12 |  | 15 |  |  | 852
1975-01-31 16:30 | 6340 | 358 | 0.63 | 0.092 | 4.03 |  | 14 |  |  | 827
1975-01-31 22:30 | 6300 | 348 | 0.62 | 0.085 | 3.92 |  | 13.5 |  |  | 835
1975-02-01 04:30 | 6150 | 319 | 0.6 | 0.067 | 3.87 |  | 13 |  |  | 833
1975-02-01 10:30 | 5850 | 288 | 0.57 | 0.09 | 3.91 |  | 13 |  |  | 810
1975-02-01 16:30 | 5420 | 241 | 0.52 | 0.087 | 4.38 |  | 13 |  |  | 804
1975-02-01 22:30 | 4840 | 171 | 0.47 | 0.097 | 4.55 |  | 14 |  |  | 812
1975-02-02 04:30 | 4240 | 141 | 0.43 | 0.085 | 4.88 |  | 14.5 |  |  | 831
1975-02-02 10:30 | 3650 | 114 | 0.38 | 0.065 | 5.02 |  | 15 |  |  | 827
1975-02-02 16:30 | 3100 | 125 | 0.36 | 0.087 | 5.15 |  | 16 |  |  | 825
1975-02-02 22:30 | 2620 | 87.4 | 0.33 | 0.082 | 5.51 |  | 17 |  |  | 688
1975-02-03 04:30 | 2230 | 96.1 | 0.3 | 0.09 | 5.4 |  | 17 |  |  | 685
1975-02-03 10:30 | 1940 | 74.2 | 0.28 | 0.08 | 5.58 |  | 18 |  |  | 686
1975-02-03 16:30 | 1730 | 58.1 | 0.24 | 0.048 | 5.65 |  | 18 |  |  | 678
1975-02-03 22:30 | 1590 | 54 | 0.24 | 0.095 | 5.61 |  | 19 |  |  | 679
1975-02-04 04:30 | 1470 | 53.7 | 0.23 | 0.092 | 5.85 |  | 19 |  |  | 681
1975-02-04 10:30 | 1360 | 31.6 | 0.21 | 0.092 | 5.7 |  | 20 |  |  | 705
1975-02-04 16:30 | 1270 | 37.8 | 0.21 | 0.075 | 5.72 |  | 20.5 |  |  | 719
1975-02-04 22:30 | 1190 | 67.3 | 0.21 |  | 5.22 |  | 18 |  |  | 731
1975-02-05 04:30 | 1100 | 33.6 | 0.18 | 0.095 | 5.57 |  | 20.5 |  |  | 741
1975-02-18 16:00 | 6040 | 279 | 0.43 | 0.09 | 5.3 |  | 31.8 |  |  | 716
1975-02-18 22:00 | 6040 | 247 | 0.45 | 0.09 | 6.2 |  | 29 |  |  | 729
1975-02-19 04:00 | 5850 | 193 | 0.37 | 0.08 | 7 |  | 23.3 |  |  | 746
1975-02-19 10:00 | 5770 | 148 | 0.34 | 0.06 | 6.9 |  | 22.9 |  |  | 775
1975-02-19 16:00 | 5710 | 147 | 0.38 | 0.06 | 6.8 |  | 21.5 |  |  | 765
1975-02-19 22:00 | 5630 |  | 0.24 | 0.05 | 6.7 |  | 21 |  |  | 406
1975-02-20 04:00 | 5420 | 104 | 0.24 | 0.06 | 6.8 |  | 21.2 |  |  | 431
1975-02-20 16:00 | 4570 | 72 | 0.19 | 0.05 | 7.1 |  | 21.3 |  |  | 464
1975-02-20 22:00 | 4070 | 90.5 | 0.2 | 0.06 | 7.3 |  | 21.7 |  |  | 495
1975-02-21 04:00 | 3670 | 91.1 | 0.2 | 0.05 | 7.4 |  | 22 |  |  | 526
1975-02-21 10:00 | 3330 |  | 0.16 | 0.05 | 7.3 |  | 22.3 |  |  | 548
1975-02-22 22:00 | 1760 | 158 | 0.28 | 0.08 | 7 |  | 29 |  |  | 568
1975-02-23 15:00 | 8510 | 637 | 0.79 | 0.07 | 6.1 |  | 24 |  |  | 590
1975-02-23 15:30 | 8840 | 651 | 0.84 | 0.06 | 6.1 |  | 23.3 |  |  | 610
1975-02-23 16:00 | 9110 | 725 | 0.82 | 0.07 | 6.1 |  | 23.3 |  |  | 650
1975-02-23 16:30 | 9330 | 734 | 0.89 | 0.07 | 6 |  | 22.9 |  |  | 673
1975-02-23 17:00 | 9550 | 709 | 0.94 | 0.06 | 5.9 |  | 22.8 |  |  | 689
1975-02-23 17:30 | 9800 | 746 | 0.91 | 0.07 | 5.9 |  | 22.3 |  |  | 699
1975-02-23 18:00 | 10100 | 699 | 0.89 | 0.07 | 5.9 |  | 22 |  |  | 722
1975-02-23 18:30 | 10300 | 644 | 0.9 | 0.07 | 5.8 |  | 21.8 |  |  | 740
1975-02-23 19:00 | 10500 | 734 | 0.92 | 0.08 | 5.7 |  | 21.5 |  |  | 752
1975-02-24 08:00 | 14800 | 850 | 1.13 | 0.075 | 4.84 |  | 19 |  |  | 687
1975-02-25 | 15400 | 595 | 0.925 | 0.052 | 4.2 |  | 16 |  |  | 615
1975-02-25 15:00 | 15300 | 384 | 0.601 | 0.04 | 1.92 |  | 18 |  |  | 588
1975-02-25 18:00 | 15500 | 760 | 1.06 | 0.062 | 4.24 |  | 16 |  |  | 613
1975-02-26 | 14900 | 554 | 0.883 | 0.074 | 3.76 |  | 16 |  |  | 645
1975-02-26 06:00 | 15400 | 708 | 1.05 | 0.068 | 3.98 |  | 15 |  |  | 706
1975-02-26 12:00 | 15700 | 639 | 1.03 | 0.07 | 3.86 |  | 15 |  |  | 699
1975-02-26 18:00 | 15300 | 513 | 0.828 | 0.053 | 3.76 |  | 15 |  |  | 655
1975-02-27 | 8140 | 314 | 0.622 | 0.074 | 4.26 |  | 18 |  |  | 612
1975-02-27 06:00 | 13900 | 477 | 0.784 | 0.066 | 3.78 |  | 16 |  |  | 601
1975-02-27 12:00 | 12300 | 290 | 0.609 | 0.061 | 3.8 |  | 16 |  |  | 599
1975-02-27 18:00 | 10100 | 368 | 0.645 | 0.077 | 4.02 |  | 17 |  |  | 596
1975-02-28 06:00 | 6720 | 207 | 0.483 | 0.071 | 4.3 |  | 19 |  |  | 605
1975-02-28 12:00 | 5520 | 205 | 0.506 | 0.082 | 4.56 |  | 21 |  |  | 631
1975-03-01 14:00 | 2270 | 154 | 0.36 | 0.063 | 2.29 |  | 21.7 |  |  | 657
1975-03-01 20:00 | 2060 | 158 | 0.345 | 0.062 | 2.39 |  | 26.7 |  |  | 675
1975-03-02 02:00 | 1850 | 105 | 0.275 | 0.064 | 2.26 |  | 27.5 |  |  | 694
1975-03-02 08:00 | 1710 | 123 | 0.305 | 0.069 | 2.38 |  | 29 |  |  | 698
1975-03-02 14:00 | 1610 | 111 | 0.29 | 0.068 | 2.33 |  | 29.5 |  |  | 665
1975-03-02 20:00 | 1500 | 87.4 | 0.235 | 0.059 | 2.24 |  | 29.5 |  |  | 717
1975-03-03 02:00 | 1500 | 86.8 | 0.255 | 0.065 | 2.29 |  | 31 |  |  | 686
1975-03-03 08:00 | 1290 | 98.7 | 0.265 | 0.068 | 2.27 |  | 31.3 |  |  | 717
1975-03-03 14:00 | 1220 | 84.4 | 0.23 | 0.065 | 2.22 |  | 30.9 |  |  | 723
1975-03-03 20:00 | 1130 | 66.3 | 0.235 | 0.065 | 2.23 |  | 31 |  |  | 729
1975-03-04 02:00 | 1070 | 83.2 | 0.22 | 0.063 | 2.24 |  | 32 |  |  | 727
1975-03-04 14:00 | 950 | 66.6 | 0.2 | 0.065 | 2.25 |  | 31.8 |  |  | 714
1975-03-04 20:00 | 896 | 48.4 | 0.22 | 0.067 | 2.2 |  | 32.5 |  |  | 736
1975-03-05 02:00 | 843 | 38.5 | 0.185 | 0.06 | 2.23 |  | 31.9 |  |  | 737
1975-03-05 08:00 | 771 | 60.7 | 0.195 | 0.065 | 2.19 |  | 33 |  |  | 737
1975-03-05 14:00 | 707 | 58.9 | 0.2 | 0.074 | 2.23 |  | 35 |  |  | 741
1975-03-05 20:00 | 579 | 32.7 | 0.18 | 0.067 | 2.19 |  | 34.5 |  |  | 772
1975-03-06 02:00 | 515 | 37.1 | 0.18 | 0.066 | 2.16 |  | 35.5 |  |  | 784
1975-03-06 08:00 | 504 | 50.1 | 0.18 | 0.066 | 2.22 |  | 36.2 |  |  | 804
1975-03-06 14:00 | 525 | 40 | 0.155 | 0.053 | 2.09 |  | 35.9 |  |  | 816
1975-03-06 20:00 | 546 | 43.7 | 0.17 | 0.062 | 2.11 |  | 36.1 |  |  | 802
1975-03-07 02:00 | 566 | 37.5 | 0.155 | 0.062 | 2.17 |  | 36.5 |  |  | 798
1975-03-07 08:00 | 556 | 32.8 | 0.14 | 0.054 | 2.08 |  | 36.1 |  |  | 786
1975-03-07 14:00 | 483 | 40.9 | 0.17 | 0.064 | 2.3 |  | 43 |  |  | 777
1975-03-07 20:00 | 883 | 46.3 | 0.185 | 0.078 | 2.52 |  | 44 |  |  | 791
1975-03-08 02:00 | 1410 | 44.5 | 0.15 | 0.057 | 2.39 |  | 41.7 |  |  | 714
1975-03-08 08:00 | 2530 | 80.6 | 0.21 | 0.07 | 2.5 |  | 42.2 |  |  | 708
1975-03-10 15:30 | 2140 | 302 | 0.53 | 0.065 | 5.04 |  | 26 |  |  | 680
1975-03-10 21:30 | 1920 | 142 | 0.33 | 0.06 | 5.3 |  | 25 |  |  | 691
1975-03-11 03:30 | 1710 | 113 | 0.36 | 0.06 | 5.4 |  | 27 |  |  | 766
1975-03-11 09:30 | 1560 | 136 | 0.34 | 0.068 | 5.48 |  | 28 |  |  | 705
1975-03-11 15:30 | 1450 | 77 | 0.25 | 0.052 | 5.49 |  | 28.5 |  |  | 641
1975-03-12 15:30 | 1240 | 66.8 | 0.22 | 0.064 | 5.6 |  | 29.5 |  |  | 626
1975-03-13 15:30 | 1580 | 54 | 0.17 | 0.063 | 5.35 |  | 32 |  |  | 665
1975-03-14 15:30 | 2270 | 39.2 | 0.14 | 0.05 | 5.14 |  | 30 |  |  | 676
1975-03-15 15:30 | 1730 | 75.7 | 0.21 | 0.07 | 5.54 |  | 31 |  |  | 663
1975-03-16 15:30 | 1270 | 79.6 | 0.22 | 0.065 | 5.64 |  | 33 |  |  | 689
1975-03-17 09:30 | 1250 | 49.4 | 0.18 | 0.067 | 5.66 |  | 33 |  |  | 703
1975-03-18 09:00 | 1560 | 64 |  | 0.039 | 5.09 |  | 42 |  |  | 637
1975-03-19 09:00 | 2450 | 69.2 | 0.19 | 0.051 | 4.99 |  | 53 |  |  | 595
1975-03-20 09:00 | 3010 | 97 | 0.21 | 0.05 | 5.21 |  | 40 |  |  | 566
1975-03-21 09:00 | 2310 | 52.9 | 0.175 | 0.042 | 4.82 |  | 40 |  |  | 541
1975-03-22 09:00 | 1660 | 42.6 | 0.16 | 0.034 | 5 |  | 40 |  |  | 540
1975-03-23 09:00 | 1190 | 33.1 | 0.14 | 0.039 | 4.85 |  | 43 |  |  | 551
1975-03-23 21:00 | 1020 | 26.9 | 0.13 | 0.042 | 4.79 |  | 45 |  |  | 589
1975-03-24 03:00 | 979 | 35.3 |  | 0.049 | 4.59 |  | 46 |  |  | 639
1975-03-24 09:00 | 964 | 25 | 0.13 | 0.048 | 4.55 |  | 45 |  |  | 631
1975-03-24 15:00 | 1140 | 40 | 0.13 | 0.058 | 4.69 |  | 45 |  |  | 587
1975-03-24 19:00 | 1410 | 94.7 | 0.21 | 0.07 | 4.7 |  | 38.5 |  |  | 562
1975-03-25 07:00 | 4850 | 327 | 0.507 | 0.08 | 4.4 |  | 38 |  |  | 485
1975-03-25 13:00 | 4786.84 | 387 | 0.598 | 0.07 | 4.2 |  | 35.5 |  |  | 491
1975-03-26 01:00 | 4850 | 873 | 0.906 | 0.08 | 4.1 |  | 30 |  |  | 524
1975-03-26 07:00 | 3600 | 870 | 1.12 | 0.085 | 4.6 |  | 27.5 |  |  | 494
1975-03-26 13:00 | 3150 | 738 | 0.941 | 0.08 | 4.6 |  | 27.5 |  |  | 499
1975-03-26 19:00 | 2830 | 786 | 0.906 | 0.065 | 4.6 |  | 27.5 |  |  | 496
1975-03-27 01:00 | 2530 | 795 | 0.932 | 0.065 | 4.5 |  | 27 |  |  | 499
1975-03-28 01:00 | 1580 | 350 | 0.803 | 0.045 | 4.1 |  | 29 |  |  | 522
1975-03-28 07:00 | 1360 | 263 | 0.774 | 0.065 | 4.2 |  | 29.5 |  |  | 537
1975-03-28 13:00 | 1190 | 496 | 0.671 | 0.07 | 4.3 |  | 29.5 |  |  | 592
1975-03-28 19:00 | 1070 | 404 | 0.728 | 0.075 | 4.1 |  | 31 |  |  | 635
1975-03-29 01:00 | 1010 |  | 0.64 | 0.07 | 4.2 |  | 34 |  |  | 664
1975-03-29 07:00 | 1010 | 283 | 0.457 | 0.075 | 4 |  | 34.5 |  |  | 690
1975-03-29 13:00 | 1160 | 209 | 0.395 | 0.08 | 4.4 |  | 43 |  |  | 696
1975-03-29 19:00 | 1850 | 174 | 0.353 | 0.09 | 4.8 |  | 43 |  |  | 632
1975-03-30 01:00 | 3670 | 141 | 0.287 | 0.08 | 4.5 |  | 41 |  |  | 596
1975-03-30 07:00 | 4490 | 189 | 0.306 | 0.085 | 4.8 |  | 41 |  |  | 623
1975-03-30 13:00 | 4520 | 343 | 0.509 | 0.085 | 4.8 |  | 38 |  |  | 678
1975-03-30 19:00 | 4290 | 447 | 0.666 | 0.085 | 5.1 |  | 34.5 |  |  | 726
1975-03-31 01:00 | 4100 | 484 | 0.715 | 0.09 | 5 |  | 34 |  |  | 717
1975-04-01 17:00 | 2310 | 297 | 0.392 | 0.06 | 5.59 |  | 40 |  |  | 636
1975-04-01 23:00 | 2030 | 267 | 0.352 | 0.05 | 5.4 |  | 40 |  |  | 596
1975-04-02 05:00 | 1710 | 220 | 0.283 | 0.05 | 5.55 |  | 41 |  |  | 620
1975-04-02 11:00 | 1480 | 199 | 0.274 | 0.05 | 5.5 |  | 41 |  |  | 644
1975-04-02 17:00 | 1290 | 170 | 0.214 | 0.045 | 5.5 |  | 44 |  |  | 647
1975-04-02 23:00 | 1160 | 155 | 0.186 | 0.04 | 5.51 |  | 46 |  |  | 648
1975-04-03 05:00 | 1100 | 133 | 0.157 | 0.045 | 5.3 |  | 51 |  |  | 663
1975-04-03 11:00 | 1040 | 127 | 0.166 | 0.05 | 5.3 |  | 55 |  |  | 657
1975-04-03 17:00 | 993 | 115 | 0.143 | 0.05 | 5.2 |  | 57 |  |  | 679
1975-04-03 23:00 | 964 | 96.7 | 0.01 | 0.045 | 5.32 |  | 56 |  |  | 699
1975-04-04 23:00 | 830 | 66.4 | 0.071 | 0.04 | 4.8 |  | 64 |  |  | 716
1975-04-05 23:00 | 547 | 54.8 | 0.071 | 0.03 | 4.65 |  | 67 |  |  | 705
1975-04-06 23:00 | 546 | 40.1 | 0.064 | 0.045 | 4.38 |  | 73 |  |  | 693
1975-04-07 23:00 | 570 | 36.1 | 0.071 | 0.04 | 4.1 |  | 76 |  |  | 720
1975-04-08 12:30 | 535 | 41.1 | 0.12 | 0.09 | 3.6 |  | 43 |  |  | 733
1975-04-09 02:00 | 508 | 38 | 0.1 | 0.1 | 3.65 |  | 42 |  |  | 755
1975-04-15 19:00 | 314 | 25.9 | 0.085 | 0.03 | 2.1 |  | 60 |  |  | 632
1975-04-16 19:00 | 301 | 20.6 | 0.085 | 0.015 | 1.75 |  | 60 |  |  | 549
1975-04-17 19:00 | 288 | 26.7 | 0.075 | 0.005 | 1.7 |  | 61 |  |  | 586
1975-04-18 19:00 | 281 | 21.7 | 0.09 | 0.005 | 1.7 |  | 65 |  |  | 527
1975-04-19 19:00 | 314 | 27.5 | 0.105 | 0.01 | 1.65 |  | 68 |  |  | 519
1975-04-20 19:00 | 301 | 26.9 | 0.12 | 0.01 | 1.7 |  | 71 |  |  | 504
1975-04-21 19:00 | 294 | 20.8 | 0.11 | 0.01 | 1.5 |  | 70 |  |  | 395
1975-04-22 10:00 | 288 | 22.3 | 0.095 | 0.04 | 1.8 |  | 62.5 |  |  | 383
1975-04-23 10:00 | 269 | 44.1 | 0.127 | 0.04 | 1.7 |  | 61 |  |  | 364
1975-04-24 10:00 | 301 | 47.1 | 0.133 | 0.02 | 1.7 |  | 65 |  |  | 367
1975-04-25 10:00 | 451 | 56 | 0.122 | 0.02 | 1.8 |  | 67 |  |  | 392
1975-04-26 10:00 | 504 | 165 | 0.296 | 0.01 | 1.8 |  | 63 |  |  | 395
1975-04-27 10:00 | 515 | 224 | 0.323 | 0.01 | 1.5 |  | 62 |  |  | 410
1975-04-28 10:00 | 535 | 94.9 | 0.169 | 0.01 | 2.2 |  | 70 |  |  | 433
1975-04-29 04:00 | 475 | 91.7 | 0.159 | 0.01 | 2 |  | 64 |  |  | 416
1975-04-29 09:00 | 535 | 66.1 |  | 0.049 | 2.2 |  |  |  |  | 441
1975-04-30 09:00 | 508 | 127 |  | 0.063 | 2.4 |  |  |  |  | 483
1975-05-01 09:00 | 561 | 168 |  | 0.043 | 2 |  |  |  |  | 515
1975-05-02 09:00 | 546 | 119 |  | 0.032 | 1.9 |  |  |  |  | 570
1975-05-03 09:00 | 552 | 83 |  | 0.027 | 1.8 |  |  |  |  | 613
1975-05-04 09:00 | 499 | 97.6 |  | 0.027 | 1.5 |  |  |  |  | 523
1975-05-05 09:00 | 451 | 83.7 |  | 0.032 | 1.6 |  |  |  |  | 558
1975-05-06 03:00 | 467 | 194 |  | 0.03 | 1.4 |  |  |  |  | 597
1975-05-06 17:00 | 909 | 49.2 | 0.152 | 0.047 | 2.58 |  | 42 |  |  | 664
1975-05-07 17:00 | 2370 | 87.9 | 0.239 | 0.08 | 5.41 |  | 29.5 |  |  | 688
1975-05-08 17:00 | 1710 | 92.1 | 0.252 | 0.091 | 6.76 |  | 27 |  |  | 713
1975-05-09 17:00 | 483 | 30.2 | 0.145 | 0.052 | 5.02 |  | 31 |  |  | 727
1975-05-10 17:00 | 526 | 11 | 0.116 | 0.04 | 4.34 |  | 34 |  |  | 733
1975-05-11 17:00 | 467 | 20.2 | 0.109 | 0.029 | 3.79 |  | 34 |  |  | 733
1975-05-15 09:30 | 368 | 14.1 |  | 0.012 | 2.45 |  | 46 |  |  | 729
1975-05-16 09:30 | 346 | 14.8 |  | 0.022 | 2.27 |  | 49 |  |  | 725
1975-05-17 09:30 | 333 | 11.5 |  | 0.025 | 1.92 |  | 51 |  |  | 723
1975-05-18 09:30 | 340 | 7.5 |  | 0.013 | 1.68 |  | 51 |  |  | 730
1975-05-19 09:30 | 314 | 9.7 |  |  | 1.29 |  | 52 |  |  | 636
1975-05-27 09:45 | 546 | 2670 | 2.18 | 0.04 | 0.05 |  | 56 |  |  | 706
1975-05-27 15:45 | 517 | 942 | 1.27 | 0.066 | 0.47 |  | 48 |  |  | 735
1975-05-27 21:45 | 467 | 538 | 0.895 | 0.05 | 0.12 |  | 54 |  |  | 713
1975-05-28 03:45 | 517 | 996 | 1.35 | 0.055 | 0.18 |  | 59 |  |  | 640
1975-05-28 09:45 | 514 | 1070 | 1.29 | 0.4 | 0.06 |  | 59 |  |  | 625
1975-05-28 15:45 | 843 | 460 | 0.776 | 0.038 | 0.1 |  | 61 |  |  | 590
1975-05-28 21:45 | 922 | 264 | 0.557 | 0.067 | 0.1 |  | 63 |  |  | 613
1975-05-29 03:45 | 909 | 344 | 0.626 | 0.062 | 0.1 |  | 64 |  |  | 634
1975-05-29 09:45 | 830 | 241 | 0.56 | 0.057 | 0.05 |  | 64 |  |  | 646
1975-05-29 15:45 | 535 | 235 | 0.635 | 0.067 | 0.04 |  | 65 |  |  | 653
1975-05-29 21:45 | 543 | 224 | 0.599 | 0.058 | 0.03 |  | 75 |  |  | 678
1975-05-30 03:45 | 475 | 310 | 0.784 | 0.06 | 0.02 |  | 77 |  |  | 686
1975-05-30 09:45 | 419 | 235 | 0.704 | 0.049 | 0.01 |  | 78 |  |  | 675
1975-05-30 15:45 | 383 | 226 | 0.676 | 0.04 |  |  | 75 |  |  | 761
1975-05-30 21:45 | 353 | 274 | 0.709 | 0.04 |  |  | 75 |  |  | 732
1975-05-31 03:45 | 327 | 537 | 1.01 | 0.05 |  |  | 73 |  |  | 703
1975-05-31 09:45 | 301 | 358 | 0.734 | 0.032 |  |  | 72 |  |  | 680
1975-05-31 15:45 | 281 | 290 | 0.657 | 0.025 |  |  | 72 |  |  | 666
1975-05-31 21:45 | 281 | 280 | 0.657 | 0.018 |  |  | 72 |  |  | 636
1975-06-01 03:45 | 269 | 1600 | 2.02 | 0.06 |  |  | 83 |  |  | 646
1975-06-01 09:45 | 269 | 287 | 0.914 | 0.02 |  |  | 82 |  |  | 646
1975-06-01 15:45 | 258 | 375 | 0.887 | 0.036 | 0.02 |  | 83 |  |  | 615
1975-06-01 21:45 | 240 | 323 | 0.826 | 0.039 | 0.02 |  | 81 |  |  | 587
1975-06-02 03:45 | 229 | 499 | 1.03 | 0.04 |  |  | 79 |  |  | 586
1975-06-02 09:45 | 218 | 350 | 0.784 | 0.015 | 0.45 |  | 76 |  |  | 579
1975-06-02 10:00 | 218 | 326 | 0.673 | 0.055 | 0.05 |  | 49 |  |  | 585
1975-06-02 16:00 | 223 | 456 | 0.887 | 0.056 | 0.03 |  | 42 |  |  | 516
1975-06-02 22:00 | 240 | 437 | 0.863 | 0.055 | 0.03 |  | 45 |  |  | 470
1975-06-03 04:00 | 288 | 726 | 0.867 | 0.04 | 0.02 |  | 49 |  |  | 315
1975-06-03 10:00 | 368 | 391 | 0.824 | 0.064 | 0.02 |  | 53 |  |  | 337
1975-06-03 16:00 | 375 | 524 | 0.931 | 0.04 | 0.03 |  | 52 |  |  | 359
1975-06-03 22:00 | 375 | 469 | 0.785 | 0.04 | 0.02 |  | 45 |  |  | 420
1975-06-04 04:00 | 368 | 438 | 0.819 | 0.042 | 0.02 |  | 43 |  |  | 503
1975-06-04 10:00 | 368 | 303 | 0.926 | 0.04 | 0.02 |  | 43 |  |  | 585
1975-06-04 16:00 | 375 | 524 | 0.77 | 0.055 | 0.01 |  | 44 |  |  | 560
1975-06-04 22:00 | 397 | 390 | 0.629 | 0.055 | 6.3 |  | 44 |  |  | 617
1975-06-05 04:00 | 427 | 673 | 0.478 | 0.06 | 7.62 |  | 44 |  |  | 625
1975-06-05 10:00 | 483 | 765 | 0.958 | 0.106 | 7.08 |  | 42 |  |  | 527
1975-06-05 16:00 | 552 | 2980 | 1.49 | 0.06 | 1.2 |  | 51 |  |  | 559
1975-06-05 22:00 | 504 | 3360 | 1.5 | 0.06 | 1.7 |  | 49 |  |  | 606
1975-06-06 04:00 | 515 | 1670 | 1.43 | 0.058 | 1.7 |  | 48 |  |  | 540
1975-06-06 10:00 | 817 | 409 | 0.736 | 0.063 | 6.9 |  | 38 |  |  | 561
1975-06-06 16:00 | 922 | 1020 | 1.09 | 0.028 | 5.49 |  | 36 |  |  | 634
1975-06-06 22:00 | 869 | 1330 | 1.25 | 0.04 | 5.52 |  | 36 |  |  | 516
1975-06-07 04:00 | 803 | 427 | 0.692 | 0.07 | 6.42 |  | 34 |  |  | 511
1975-06-07 10:00 | 643 | 379 | 0.585 | 0.06 | 6.3 |  | 34 |  |  | 532
1975-06-07 16:00 | 494 | 424 | 0.604 | 0.067 | 5.4 |  | 36 |  |  | 529
1975-06-07 22:00 | 556 | 356 | 0.532 | 0.063 | 6.1 |  | 35 |  |  | 532
1975-06-08 04:00 | 570 | 369 | 0.585 | 0.06 | 6.27 |  | 36 |  |  | 556
1975-06-08 10:00 | 526 | 408 | 0.595 | 0.06 | 6.22 |  | 37 |  |  | 553
1975-06-08 16:00 | 499 | 292 | 0.444 | 0.067 | 6.6 |  | 36 |  |  | 581
1975-06-08 22:00 | 483 | 200 | 0.375 | 0.062 | 6.7 |  | 37 |  |  | 586
1975-06-09 04:00 | 459 | 483 | 0.697 | 0.07 | 6.14 |  | 38 |  |  | 603
1975-06-09 10:00 | 427 | 292 | 0.362 | 0.073 | 7.71 |  | 40.5 |  |  | 618
1975-06-09 16:00 | 390 | 1310 | 0.984 | 0.075 | 5.02 |  | 44 |  |  | 617
1975-06-09 22:00 | 353 | 344 | 0.403 | 0.1 | 8.31 |  | 46.2 |  |  | 623
1975-06-10 04:00 | 327 | 248 | 0.417 | 0.087 | 8.2 |  | 47.5 |  |  | 649
1975-06-10 10:00 | 301 | 334 | 0.408 | 0.109 | 8 |  | 48 |  |  | 644
1975-06-10 16:00 | 275 | 211 | 0.44 | 0.125 | 7.16 |  | 49 |  |  | 617
1975-06-10 22:00 | 258 | 191 | 0.366 | 0.08 | 7.11 |  | 50 |  |  | 590
1975-06-11 04:00 | 240 | 187 | 0.389 | 0.082 | 6.99 |  | 50.8 |  |  | 638
1975-06-11 10:00 | 223 | 142 | 0.348 | 0.077 | 6.58 |  | 51.5 |  |  | 345
1975-06-11 16:00 | 223 | 138 | 0.348 | 0.072 | 6.09 |  | 58 |  |  | 341
1975-06-11 22:00 | 218 | 180 | 0.403 | 0.073 | 6.02 |  | 57.8 |  |  | 357
1975-06-12 04:00 | 213 | 145 | 0.366 | 0.073 | 5.92 |  | 58 |  |  | 255
1975-06-12 10:00 | 208 | 78.4 | 0.261 | 0.068 | 5.68 |  | 58 |  |  | 227
1975-06-12 16:00 | 203 | 75.9 | 0.247 | 0.046 | 4.95 |  | 58.2 |  |  | 246
1975-06-12 22:00 | 198 | 67.7 | 0.229 | 0.051 | 5 |  | 59 |  |  | 268
1975-06-13 04:00 | 193 | 65.9 | 0.22 | 0.057 | 4.86 |  | 59.2 |  |  | 295
1975-06-13 10:00 | 188 | 69.5 | 0.224 | 0.058 | 4.37 |  | 59.8 |  |  | 317
1975-06-13 16:00 | 177 | 75.9 | 0.234 | 0.033 | 3.69 |  | 59.8 |  |  | 387
1975-06-13 22:00 | 172 | 68.9 | 0.22 | 0.024 | 3.59 |  | 60.5 |  |  | 416
1975-06-14 04:00 | 168 | 65.6 | 0.229 | 0.035 | 3.6 |  | 60 |  |  | 436
1975-06-14 10:00 | 164 | 62.9 | 0.266 | 0.058 | 3.4 |  | 60 |  |  | 492
1975-06-14 16:00 | 159 | 77.3 | 0.224 | 0.024 | 3.08 |  | 60.5 |  |  | 529
1975-06-14 22:00 | 159 | 71.4 | 0.215 | 0.017 | 2.88 |  | 61 |  |  | 572
1975-06-15 04:00 | 172 | 72.3 | 0.227 | 0.017 | 2.94 |  | 62.5 |  |  | 605
1975-06-15 10:00 | 198 | 81.5 | 0.261 | 0.021 | 3.04 |  | 61 |  |  | 607
1975-06-15 16:00 | 252 | 120 | 0.344 | 0.04 | 2.9 |  | 61.5 |  |  | 637
1975-06-15 22:00 | 301 | 129 | 0.311 | 0.03 | 3.39 |  | 62.8 |  |  | 634
1975-06-16 04:00 | 435 | 163 | 0.357 | 0.063 | 4.33 |  | 62 |  |  | 667
1975-06-16 10:00 | 517 | 146 | 0.312 | 0.078 | 7.85 |  | 33.1 |  |  | 653
1975-06-23 10:30 | 390 | 145 | 0.915 | 0.095 | 7.25 |  | 36.1 |  |  | 690
1975-06-24 10:30 | 340 | 156 | 0.362 | 0.081 | 5.4 |  | 35.4 |  |  | 689
1975-06-25 10:30 | 556 | 758 | 0.94 | 0.068 | 3.85 |  | 18.7 |  |  | 705
1975-06-26 10:30 | 275 | 172 | 0.296 | 0.081 | 5.43 |  | 27.3 |  |  | 659
1975-06-27 10:30 | 275 | 146 | 0.273 | 0.08 | 5.53 |  | 30 |  |  | 695
1975-06-28 10:30 | 188 | 285 | 0.315 | 0.06 | 4.75 |  | 30.2 |  |  | 689
1975-06-29 10:30 | 150 | 100 | 0.226 | 0.054 | 4.15 |  | 37.5 |  |  | 702
1975-06-30 04:30 | 137 | 111 | 0.226 | 0.051 | 3.88 |  | 38.1 |  |  | 677
1975-06-30 10:30 | 129 | 71.7 | 0.14 | 0.042 | 4.1 |  | 45.5 |  |  | 625
1975-07-01 10:30 | 107 | 65.9 | 0.164 | 0.064 | 3.66 |  | 40.9 |  |  | 613
1975-07-02 10:30 | 99 | 58.5 | 0.116 | 0.046 | 3.17 |  | 39.7 |  |  | 657
1975-07-03 10:30 | 79 | 49 | 0.14 | 0.058 | 3.13 |  | 39 |  |  | 705
1975-07-04 10:30 | 79 | 48.9 | 0.144 | 0.063 | 2.78 |  | 43.2 |  |  | 688
1975-07-05 10:30 | 79 | 40 | 0.128 | 0.021 | 1.81 |  | 49.8 |  |  | 692
1975-07-06 10:30 | 83 | 47.3 | 0.14 | 0.009 | 0.8 |  | 49.9 |  |  | 772
1975-07-07 04:30 | 65 | 46.3 |  | 0.009 | 0.46 |  | 50.8 |  |  | 791
1975-07-07 09:45 | 65 | 36.6 | 0.156 | 0.025 | 0.5 |  | 53 |  |  | 813
1975-07-08 09:45 | 65 | 94.1 | 0.2 | 0.04 | 0.4 |  | 51.5 |  |  | 804
1975-07-09 09:45 | 83 | 47.2 | 0.16 | 0.03 | 0.28 |  | 50.5 |  |  | 822
1975-07-10 09:45 | 65 | 35 | 0.132 | 0.05 | 0.48 |  | 58 |  |  | 827
1975-07-11 09:45 | 58 | 50.1 | 0.14 | 0.045 | 0.68 |  | 54 |  |  | 834
1975-07-12 09:45 | 48 | 37 | 0.132 | 0.04 | 0.6 |  | 57.5 |  |  | 780
1975-07-13 09:45 | 54 | 32.9 | 0.132 | 0.035 |  |  | 57.5 |  |  | 707
1975-07-14 03:45 | 58 | 53.3 | 0.156 | 0.03 | [5 empty] | 503
1975-07-14 11:00 | 61 | 24.8 | 0.164 | 0.07 | 0.75 |  | 64 |  |  | 497
1975-07-14 23:00 | 61 | 33.8 | 0.124 | 0.025 | 0.63 |  | 63.5 |  |  | 310
1975-07-15 11:00 | 68 | 30.9 | 0.14 | 0.03 | 0.5 |  | 63.5 |  |  | 343
1975-07-15 23:00 | 83 | 47.4 | 0.136 | 0.015 | 0.23 |  | 61.8 |  |  | 434
1975-07-16 11:00 | 99 | 47.8 | 0.152 | 0.02 | 0.1 |  | 60.5 |  |  | 395
1975-07-16 23:00 | 95 | 80.5 | 0.168 | 0.015 | 0.1 |  | 62.1 |  |  | 411
1975-07-17 11:00 | 95 | 47 | 0.16 | 0.02 | 0.1 |  | 61.8 |  |  | 418
1975-07-17 23:00 | 129 | 105 | 0.2 | 0.01 | 0.03 |  | 65.2 |  |  | 418
1975-07-18 11:00 | 146 | 58.8 | 0.168 | 0.015 |  |  | 60.8 |  |  | 431
1975-07-18 23:00 | 116 | 95.3 | 0.196 | 0.01 |  |  | 62 |  |  | 461
1975-07-19 11:00 | 107 | 31.2 | 0.136 | 0.015 |  |  | 62.7 |  |  | 484
1975-07-19 23:00 | 99 | 48.6 | 0.144 | 0.005 |  |  | 62.2 |  |  | 506
1975-07-20 11:00 | 90 | 41.9 | 0.156 | 0.01 |  |  | 65.1 |  |  | 526
1975-07-20 23:00 | 86 | 41.9 | 0.148 | 0.01 |  |  | 62.4 |  |  | 541
1975-07-21 05:00 | 90 | 155 | 0.32 | 0.11 | 0.03 |  |  |  |  | 551
1975-07-21 11:15 | 90 | 119 | 0.224 | 0.027 |  |  | 52 |  |  | 576
1975-07-22 11:15 | 95 | 50.3 | 0.156 | 0.029 |  |  | 56 |  |  | 605
1975-07-23 11:15 | 99 | 192 | 0.328 | 0.021 |  |  | 57 |  |  | 627
1975-07-24 11:15 | 107 | 129 | 0.256 | 0.035 |  |  | 51 |  |  | 642
1975-07-25 11:15 | 79 | 66.6 | 0.188 | 0.064 |  |  | 52 |  |  | 661
1975-07-26 11:15 | 65 | 50.6 | 0.18 | 0.082 |  |  | 56 |  |  | 672
1975-07-27 11:15 | 54 | 51.7 | 0.176 | 0.051 |  |  | 60 |  |  | 696
1975-07-28 05:15 | 48 | 65.7 | 0.208 | 0.135 |  |  | 76 |  |  | 661
1975-07-28 10:45 | 48 | 35.4 | 0.392 | 0.21 | 0.05 |  | 84 |  |  | 607
1975-07-29 10:45 | 41 | 48.3 | 0.324 | 0.154 | 0.03 |  | 66 |  |  | 545
1975-07-30 10:45 | 35 | 44.9 | 0.276 | 0.122 | 0.02 |  | 74 |  |  | 540
1975-07-31 10:45 | 32 | 45.9 | 0.248 | 0.095 | 0.02 |  | 78 |  |  | 582
1975-08-01 10:45 | 23 | 52 | 0.224 | 0.09 | 0.02 |  | 80 |  |  | 601
1975-08-02 10:45 | 26 | 44.2 | 0.208 | 0.06 | 0.02 |  | 84 |  |  | 668
1975-08-03 10:45 | 35 | 66.9 | 0.212 | 0.07 | 0.09 |  | 76 |  |  | 649
1975-08-04 04:45 | 38 | 57.1 |  | 0.07 | 0.11 |  |  |  |  | 654
1975-08-04 11:00 | 20 |  |  | 0.05 | 0.1 |  |  |  |  | 679
1975-09-16 09:00 | 223 | 26.1 | 0.26 | 0.037 | 0.58 |  |  |  |  | 696
1975-09-17 09:00 | 177 | 24.6 | 0.23 | 0.026 | 0.87 |  |  |  |  | 716
1975-09-18 09:00 | 168 | 21.2 | 0.23 | 0.026 | 0.84 |  |  |  |  | 725
1975-09-19 09:00 | 397 | 96.6 | 0.36 | 0.043 | 1.11 |  |  |  |  | 724
1975-09-20 09:00 | 556 | 862 | 1.25 | 0.073 | 1.42 |  |  |  |  | 727
1975-09-21 09:00 | 1170 | 88 | 0.36 | 0.054 | 1.37 |  |  |  |  | 735
1975-09-22 09:00 | 611 | 246 | 0.35 | 0.057 | 1.99 |  |  |  |  | 739
1975-09-23 03:00 | 570 |  | 0.32 | 0.1 | 1.97 |  |  |  |  | 743
1975-09-29 12:00 | 475 | 80.3 | 0.28 | 0.21 | 2.08 |  | 37 |  |  | 749
1975-09-30 12:00 | 361 | 49.4 | 0.39 | 0.573 | 2.07 |  | 35 |  |  | 755
1975-10-01 12:00 | 288 | 40.8 | 0.24 | 0.292 | 2.36 |  | 40 |  |  | 770
1975-10-02 12:00 | 235 | 39.1 | 0.24 | 0.32 | 2.38 |  | 44 |  |  | 780
1975-10-03 12:00 | 203 | 27.8 | 0.19 | 0.271 | 2.29 |  | 38 |  |  | 797
1975-10-04 12:00 | 172 | 22.4 | 0.17 | 0.266 | 2.18 |  | 40 |  |  | 837
1975-10-05 12:00 | 155 | 23.3 | 0.18 | 0.262 | 2.04 |  | 40 |  |  | 771
1975-10-06 06:00 | 146 | 23.8 | 0.17 | 0.276 | 1.87 |  | 24 |  |  | 791
1975-10-06 12:00 | 142 | 19.3 | 0.117 | 0.036 | 1.76 |  | 33 |  |  | 807
1975-10-07 12:00 | 124 | 16.4 | 0.103 | 0.026 | 1.39 |  | 33 |  |  | 824
1975-10-08 12:00 | 116 | 15.4 | 0.233 | 0.076 | 1.32 |  | 33 |  |  | 839
1975-10-09 12:00 | 129 | 26.8 | 0.163 | 0.046 | 1.28 |  | 32 |  |  | 848
1975-10-10 12:00 | 120 | 13 | 0.163 | 0.059 | 1.06 |  | 35 |  |  | 845
1975-10-11 12:00 | 120 | 13.3 | 0.119 | 0.021 | 0.64 |  | 36 |  |  | 851
1975-10-12 12:00 | 112 | 21.9 | 0.114 | 0.014 | 0.45 |  | 36 |  |  | 847
1975-10-13 06:00 | 112 | 16.4 | 0.356 | 0.019 | 0.35 |  | 30 |  |  | 822
1975-10-13 12:20 | 112 | 22.5 | 0.121 | 0.017 | 0.34 |  | 60 |  |  | 823
1975-10-13 18:20 | 112 | 15.2 | 0.103 | 0.013 | 0.19 |  | 58 |  |  | 812
1975-10-14 00:20 | 107 | 14 | 0.117 | 0.015 | 0.19 |  | 58 |  |  | 823
1975-10-14 06:20 | 107 | 18.6 | 0.14 | 0.012 | 0.22 |  | 62 |  |  | 882
1975-10-14 18:20 | 103 | 16.8 | 0.094 | 0.003 | 0.03 |  | 59 |  |  | 858
1975-10-15 00:20 | 103 | 19 | 0.117 | 0.008 | 0.02 |  | 57 |  |  | 846
1975-10-15 06:20 | 103 | 27.8 | 0.136 | 0.01 | 0.02 |  | 56 |  |  | 865
1975-10-15 12:20 | 103 | 19.5 | 0.127 | 0.006 | 0.01 |  | 60 |  |  | 868
1975-10-15 18:20 | 103 | 17.1 | 0.116 | 0.017 | 0.02 |  | 49 |  |  | 875
1975-10-16 00:20 | 116 | 14.7 | 0.14 | 0.001 | 0.02 |  | 56 |  |  | 889
1975-10-16 06:20 | 107 | 14 | 0.101 | 0.024 | 0.02 |  | 32 |  |  | 890
1975-10-16 12:20 | 112 | 12 | 0.101 | 0.006 | 0.01 |  | 50 |  |  | 905
1975-10-16 18:20 | 116 | 12.6 | 0.145 | 0.036 | 0.01 |  | 35 |  |  | 884
1975-10-17 00:20 | 103 | 14.5 | 0.135 | 0.003 | 0.01 |  | 54 |  |  | 908
1975-10-17 06:20 | 107 | 14.3 | 0.152 | 0.024 | 0.01 |  | 35 |  |  | 529
1975-10-17 12:20 | 120 | 13 | 0.113 | 0.007 | 0.01 |  | 65 |  |  | 544
1975-10-17 18:20 | 112 | 12.1 | 0.098 | 0.041 | 0.02 |  | 34 |  |  | 530
1975-10-18 00:20 | 264 | 13.4 | 0.1 | 0.004 | 0.01 |  | 60 |  |  | 541
1975-10-18 06:20 | 146 | 15.4 | 0.143 | 0.038 | 0.09 |  | 37 |  |  | 555
1975-10-18 12:20 | 964 | 66.9 | 0.296 | 0.057 | 1.47 |  | 62 |  |  | 571
1975-10-18 18:20 | 499 | 168 | 0.53 | 0.112 | 2.49 |  | 44 |  |  | 589
1975-10-19 02:20 | 1590 | 316 | 0.715 | 0.049 | 2.64 |  | 54 |  |  | 614
1975-10-19 06:20 | 1410 | 410 | 0.798 | 0.044 | 2.67 |  | 50 |  |  | 666
1975-10-19 12:20 | 1360 | 248 |  | 0.016 | 2.33 |  |  |  |  | 709
1975-10-19 18:20 | 1480 | 325 |  | 0.02 | 1.79 |  |  |  |  | 721
1975-10-20 00:20 | 1100 | 379 |  | 0.026 | 3 |  |  |  |  | 777
1975-10-20 06:20 | 1220 | 125 | 0.389 | 0.07 | 4.51 |  | 44 |  |  | 803
1975-10-20 12:25 | 1080 | 52.5 | 0.21 | 0.06 | 4.67 |  | 39 |  |  | 823
1975-10-21 12:25 | 922 | 40.7 | 0.17 | 0.043 | 3.43 |  | 42 |  |  | 831
1975-10-22 12:25 | 494 | 38.7 | 0.16 | 0.03 | 3.2 |  | 43 |  |  | 810
1975-10-23 12:25 | 499 | 34 | 0.14 | 0.041 | 3.79 |  | 44 |  |  | 708
1975-10-24 12:25 | 390 | 28 | 0.1 | 0.034 | 2.84 |  | 43 |  |  | 676
1975-10-25 12:25 | 320 | 24.5 | 0.13 | 0.043 | 2.43 |  | 46 |  |  | 594
1975-10-26 12:25 | 269 | 18.7 | 0.12 | 0.052 | 2.33 |  | 46 |  |  | 621
1975-10-27 06:25 | 246 | 26.6 | 0.11 | 0.038 | 2.2 |  | 40 |  |  | 598
1975-10-27 14:30 | 240 | 25 | 0.14 | 0.036 | 2.11 |  | 42 |  |  | 569
1975-10-28 14:30 | 213 | 15.6 | 0.12 | 0.046 | 1.84 |  | 49 |  |  | 537
1975-10-29 14:30 | 193 | 15.4 | 0.12 | 0.018 | 1.72 |  | 45 |  |  | 541
1975-10-30 14:30 | 177 | 11.5 | 0.11 | 0.01 | 1.58 |  | 50 |  |  | 533
1975-10-31 14:30 | 172 | 15.1 | 0.1 | 0.003 | 1.38 |  | 46 |  |  | 445
1975-11-01 14:30 | 159 | 8.1 | 0.08 | 0.001 | 1.25 |  | 52 |  |  | 412
1975-11-02 14:30 | 150 | 28.4 | 0.08 |  | 1.08 |  | 50 |  |  | 414
1975-11-03 08:30 | 155 | 13.4 | 0.15 | 0.011 | 1.1 |  | 46 |  |  | 416
1975-11-03 12:30 | 155 | 32.5 | 0.093 | 0.02 | 0.96 |  | 88 |  |  | 419
1975-11-04 12:30 | 155 | 34.6 | 0.093 | 0.017 | 0.84 |  | 86 |  |  | 433
1975-11-05 12:30 | 129.785 | 39.3 | 0.118 | 0.011 | 0.7 |  | 77 |  |  | 480
1975-11-06 12:30 | 119.785 | 38.9 | 0.099 | 0.022 | 0.4 |  | 79 |  |  | 604
1975-11-07 12:30 | 110 | 25.6 | 0.127 | 0.018 | 0.39 |  | 79 |  |  | 829
1975-11-08 12:30 | 110 | 30.9 | 0.102 | 0.01 | 0.39 |  | 81 |  |  | 838
1975-11-09 12:30 | 110.859 | 42.8 | 0.163 | 0.027 | 0.27 |  | 80 |  |  | 903
1975-11-10 06:30 | 140.859 |  | 0.13 | 0.02 | 0.24 |  | 78 |  |  | 929
1975-11-10 15:40 | 157.16 | 7.7 | 0.063 | 0.142 | 0.25 |  | 63 |  |  | 936
1975-11-11 15:40 | 203.551 | 15.1 | 0.076 | 0.093 | 0.19 |  | 62 |  |  | 954
1975-11-12 15:40 | 243.504 | 29 | 0.106 | 0.055 | 0.29 |  | 63 |  |  | 952
1975-11-13 15:40 | 263 | 16.2 | 0.085 | 0.044 | 0.25 |  | 58 |  |  | 950
1975-11-14 15:40 | 256.906 | 36 | 0.088 | 0.012 | 0.16 |  | 59 |  |  | 940
1975-11-15 15:40 | 217.516 | 8.1 | 0.062 | 0.002 | 0.24 |  | 58 |  |  | 948
1975-11-16 15:40 | 203 | 6.4 | 0.043 | 0.001 | 0.27 |  | 64 |  |  | 946
1975-11-17 09:40 | 193 | 7.4 | 0.04 | 0.007 | 0.41 |  | 63 |  |  | 955
1975-11-24 17:30 | 137 | 9.2 | 0.35 | 0.064 | 0.34 |  | 70 |  |  | 951
1975-11-25 17:30 | 137 | 5.6 | 0.41 | 0.068 | 0.32 |  | 68 |  |  | 951
1975-11-26 17:30 | 133 | 10.1 | 0.41 | 0.071 | 0.36 |  | 63 |  |  | 960
1975-11-27 17:30 | 137 | 7.4 | 0.35 | 0.072 | 0.48 |  | 72 |  |  | 958
1975-11-28 17:30 | 133 | 4 | 0.458 | 0.095 | 0.69 |  | 70 |  |  | 953
1975-11-29 17:30 | 137 | 4.7 | 0.34 | 0.058 | 0.65 |  | 70 |  |  | 946
1975-11-30 17:30 | 150 | 4.2 | 0.36 | 0.064 | 0.74 |  | 74 |  |  | 947
1975-12-01 11:30 | 172 | 3.7 | 0.34 | 0.065 | 0.98 |  | 78 |  |  | 950
1975-12-01 17:30 | 182 | 2.6 | 0.105 | 0.02 | 0.9 |  | 56 |  |  | 945
1975-12-02 17:30 | 240 | 4.9 | 0.141 | 0.04 | 0.9 |  | 53 |  |  | 935
1975-12-03 17:30 | 333 | 6.3 | 0.129 | 0.02 | 0.75 |  | 54 |  |  | 959
1975-12-04 17:30 | 340 | 4.4 | 0.106 |  | 0.7 |  | 50 |  |  | 954
1975-12-05 17:30 | 269 | 4.2 | 0.059 |  | 0.8 |  | 50 |  |  | 961
1975-12-06 17:30 | 294 | 6.8 | 0.17 | 0.04 | 1.1 |  | 57 |  |  | 946
1975-12-07 17:30 | 675 | 36.1 | 0.206 | 0.08 | 1.6 |  | 50 |  |  | 902
1975-12-08 03:30 | 771 | 33.8 | 0.223 | 0.08 | 2.1 |  | 55 |  |  | 897
1975-12-08 17:30 | 535 | 39.5 | 0.238 | 0.12 | 2.6 |  | 56 |  |  | 878
1975-12-09 17:30 | 525 | 33.9 | 0.254 | 0.14 | 3 |  | 48 |  |  | 874
1975-12-10 17:30 | 508 | 25.4 | 0.2 | 0.12 | 3.1 |  | 49 |  |  | 872
1975-12-11 17:30 | 419 | 24.5 | 0.214 | 0.13 | 3.5 |  | 48 |  |  | 868
1975-12-12 17:30 | 375 | 17.1 | 0.184 | 0.12 | 3.4 |  | 48 |  |  | 872
1975-12-13 17:30 | 443 | 8.7 | 0.162 | 0.1 | 3 |  | 48 |  |  | 821
1975-12-14 17:30 | 546 | 17.8 | 0.183 | 0.09 | 3.2 |  | 47 |  |  | 614
1975-12-14 23:30 | 525 | 22.7 | 0.18 | 0.09 | 3.1 |  | 48 |  |  | 550
1975-12-15 | 2550 | 117 | 0.295 | 0.1 | 3.7 |  | 39 |  |  | 557
1975-12-15 05:30 | 494 | 31.7 | 0.199 |  | 3.1 |  | 47 |  |  | 530
1975-12-15 11:30 | 856 | 35.3 | 0.187 | 0.08 | 3 |  | 46 |  |  | 463
1975-12-15 12:00 | 896 | 58.5 | 0.213 | 0.1 | 3.4 |  | 41 |  |  | 349
1975-12-15 18:00 | 1500 | 105 | 0.252 | 0.1 | 3.5 |  | 41 |  |  | 305
1975-12-16 | 3490 | 216 | 0.517 | 0.09 | 4.9 |  | 31 |  |  | 301
1975-12-16 06:00 | 3330 | 49.5 | 0.674 | 0.1 | 4.3 |  | 35 |  |  | 353
1975-12-16 12:00 | 3790 | 302 | 0.604 | 0.09 | 4.5 |  | 34 |  |  | 374
1975-12-16 18:00 | 3630 | 210 | 0.504 | 0.09 | 4.5 |  | 35 |  |  | 384
1975-12-17 | 3050 | 180 | 0.48 | 0.08 | 6.6 |  | 34 |  |  | 395
1975-12-17 06:00 | 3450 | 188 | 0.535 | 0.1 | 5.9 |  | 34 |  |  | 409
1975-12-17 12:00 | 3400 | 193 | 0.492 | 0.09 | 6.1 |  | 35 |  |  | 415
1975-12-17 18:00 | 3260 | 174 | 0.452 | 0.08 | 6.2 |  | 35 |  |  | 436
1975-12-18 06:00 | 2740 | 144 | 0.429 | 0.08 | 6.6 |  | 34 |  |  | 461
1975-12-18 12:00 | 2410 | 135 | 0.381 | 0.07 | 6.6 |  | 34 |  |  | 487
1975-12-19 12:00 | 1270 | 59.5 | 0.264 | 0.09 | 6.7 |  | 35 |  |  | 518
1975-12-20 12:00 | 771 | 30.4 | 0.168 | 0.09 | 6.2 |  | 37 |  |  | 553
1975-12-21 12:00 | 514 | 24.3 | 0.14 | 0.08 | 6 |  | 38 |  |  | 580
1975-12-22 06:00 | 526 | 29.2 | 0.147 | 0.08 | 6 |  | 38 |  |  | 641
1975-12-22 11:45 | 535 | 24.9 | 0.147 | 0.08 | 6.2 |  | 37 |  |  | 680
1976-01-05 18:30 | 1400 | 259 | 0.559 | 0.05 | 6.4 |  | 33 |  |  | 710
1976-01-06 00:30 | 920 | 47.4 | 0.203 | 0.08 | 6.8 |  | 35 |  |  | 732
1976-01-06 06:30 | 920 | 38.6 | 0.196 | 0.08 | 7 |  | 36 |  |  | 754
1976-01-06 12:30 | 920 |  | 0.18 | 0.08 | 7.2 |  | 37 |  |  | 755
1976-01-12 11:45 | 500 |  |  | 0.07 | 4.1 | 0.86 | 43 |  |  | 767
1976-01-12 17:45 | 500 | 11.1 | 0.166 | [6 empty] | 761
1976-01-12 23:45 | 500 | 6.2 | 0.162 | 0.11 | 3.5 | 0.96 | 50 |  |  | 747
1976-01-13 11:45 | 800 | 15.9 | 0.214 | 0.13 | 3.5 | 0.83 | 46 |  |  | 742
1976-01-13 23:45 | 800 | 17.7 | 0.187 | 0.11 | 3.6 | 0.91 | 43 |  |  | 741
1976-01-14 11:45 | 1200 | 17.5 | 0.159 | 0.11 | 3.3 | 0.85 | 42 |  |  | 740
1976-01-14 23:45 | 1200 | 12.2 | 0.16 | 0.11 | 3.1 | 0.96 | 42 |  |  | 747
1976-01-15 11:45 | 1600 | 10.9 | 0.144 | 0.11 | 3.1 | 0.8 | 46 |  |  | 749
1976-01-15 23:45 | 1600 | 10.4 | 0.163 | 0.11 | 3.1 | 0.92 | 46 |  |  | 764
1976-01-16 11:45 | 1900 | 9.1 | 0.15 | 0.13 | 3.1 | 0.96 | 47 |  |  | 782
1976-01-16 23:45 | 1900 | 16.1 | 0.128 | 0.13 | 3.1 | 0.71 | 51 |  |  | 777
1976-01-19 11:40 | 900 | 5.1 | 0.197 | 0.08 | 2.8 |  | 40 |  |  | 774
1976-01-20 11:40 | 660 | 4.9 | 0.123 | 0.08 | 2.8 |  | 47 |  |  | 777
1976-01-21 11:40 | 580 | 4.5 | 0.104 | 0.07 | 2.8 |  | 43 |  |  | 787
1976-01-22 11:40 | 581.094 | 4.7 | 0.099 | 0.07 | 2.7 |  | 40 |  |  | 802
1976-01-23 11:40 | 520 | 3.2 | 0.102 | 0.06 | 2.7 |  | 49 |  |  | 797
1976-01-24 05:40 | 490 | 21.4 | 0.194 | 0.13 | 1.1 |  | 24 |  |  | 813
1976-01-26 11:45 | 7200 | 229 | 0.558 | 0.12 | 1.4 |  | 34 |  |  | 767
1976-01-26 17:45 | 7200 | 441 | 0.807 | 0.1 | 1.3 |  | 23 |  |  | 766
1976-01-26 23:45 | 7200 | 394 | 0.669 | 0.1 | 1.3 |  | 19 |  |  | 778
1976-01-27 05:45 | 8500 | 327 | 0.669 | 0.11 | 1.3 |  | 17 |  |  | 796
1976-01-27 11:45 | 8500 | 222 | 0.543 | 0.1 | 1.5 |  | 18 |  |  | 788
1976-01-27 17:45 | 8500 | 23.3 | 0.566 | 0.13 | 1.6 |  | 18 |  |  | 736
1976-01-27 23:45 | 8500 | 151 | 0.449 | 0.12 | 1.9 |  | 18 |  |  | 664
1976-01-28 05:45 | 6600 | 116 | 0.413 | 0.14 | 2.1 |  | 18 |  |  | 662
1976-01-28 11:45 | 6600 | 98.7 | 0.386 | 0.11 | 2.3 |  | 21 |  |  | 597
1976-01-28 17:45 | 6600 | 100 | 0.393 | 0.12 | 2.4 |  | 22 |  |  | 599
1976-01-28 22:45 | 6600 | 114 | 0.394 | 0.11 | 2.5 |  | 21 |  |  | 608
1976-01-29 05:45 | 4000 | 95.9 | 0.361 | 0.12 | 2.5 |  | 21 |  |  | 617
1976-01-29 11:45 | 4000 | 106 | 0.359 | 0.09 | 2.6 |  | 21 |  |  | 611
1976-01-29 17:45 | 4000 | 120 | 0.374 | 0.11 | 2.7 |  | 21 |  |  | 623
1976-01-29 22:45 | 4000 | 112 | 0.362 | 0.1 | 2.7 |  | 21 |  |  | 631
1976-01-30 05:45 | 2000 | 91.2 | 0.337 | 0.12 | 2.9 |  | 21 |  |  | 644
1976-01-30 11:45 | 2000 | 64.8 | 0.301 | 0.12 | 2.9 |  | 21 |  |  | 659
1976-01-30 17:45 | 2000 | 57.3 | 0.294 | 0.12 | 3 |  | 21 |  |  | 655
1976-01-30 22:45 | 2000 | 66.7 | 0.298 | 0.11 | 3.1 |  | 21 |  |  | 652
1976-01-31 05:45 | 1200 | 39.6 | 0.261 | 0.12 | 3.2 |  | 23 |  |  | 657
1976-01-31 11:45 | 1200 | 32.1 | 0.236 | 0.1 | 3.3 |  | 24 |  |  | 688
1976-01-31 17:45 | 1200 | 55.8 | 0.273 | 0.11 | 3.4 |  | 24 |  |  | 725
1976-01-31 22:45 | 1200 | 50.2 | 0.26 | 0.1 | 3.5 |  | 24 |  |  | 732
1976-02-01 05:45 | 800 | 47.6 | 0.251 | 0.1 | 3.5 |  | 25 |  |  | 727
1976-02-01 11:45 | 800 | 32.6 | 0.215 | 0.1 | 3.5 |  | 25 |  |  | 746
1976-02-01 17:45 | 800 | 35.3 | 0.222 | 0.09 | 3.6 |  | 26 |  |  | 752
1976-02-01 22:45 | 800 | 21.9 | 0.191 | 0.09 | 3.7 |  | 26 |  |  | 755
1976-02-02 13:00 | 680 | 47.5 |  | 0.16 | 2.8 |  | 20 |  |  | 762
1976-02-04 13:00 | 540 | 34.6 |  | 0.06 | 2.5 |  | 20 |  |  | 760
1976-02-04 19:00 | 540 | 93.9 |  | 0.08 | 3.4 |  | 28 |  |  | 770
1976-02-05 01:00 | 500 | 31.5 |  | 0.05 | 3.3 |  | 28 |  |  | 783
1976-02-08 19:00 | 450 | 8.1 |  | 0.06 | 3.1 |  | 35 |  |  | 777
1976-02-09 01:00 | 450 | 3.3 |  | 0.07 | 3.1 |  | 36 |  |  | 798
1976-02-09 07:00 | 450 | 1.6 |  | 0.06 | 3.2 |  | 36 |  |  | 753
1976-02-09 11:30 | 450 | 6.3 | 0.322 | 0.33 | 0.9 | 0.8 | 49 |  |  | 739
1976-02-09 17:30 | 450 | 3.3 | 0.24 | 0.31 | 0.7 |  | 34 |  |  | 726
1976-02-09 23:30 | 450 | 4.3 | 0.168 | 0.31 | 0.9 |  | 45 |  |  | 727
1976-02-10 05:30 | 1000 | 9.4 | 0.259 | 0.31 | 0.9 |  | 37 |  |  | 747
1976-02-10 11:30 | 1000 | 9.9 | 0.422 | 0.28 | 3 | 0.8 | 61 |  |  | 774
1976-02-10 17:30 | 1000 | 46.8 | 0.32 | 0.24 | 1.2 |  | 44 |  |  | 759
1976-02-10 22:30 | 1000 | 64.6 | 0.476 | 0.18 | 2.5 |  | 98 |  |  | 817
1976-02-12 11:30 | 5400 | 123 | 0.503 | 0.17 | 1.9 | 1.1 | 80 |  |  | 831
1976-02-12 17:30 | 5400 | 121 | 0.524 | 0.18 | 2.2 |  | 86 |  |  | 365
1976-02-12 23:30 | 5400 | 137 | 0.434 | 0.21 | 1.9 |  | 83 |  |  | 336
1976-02-13 05:30 | 3400 | 84.6 | 0.368 | 0.23 | 1.5 |  | 81 |  |  | 342
1976-02-13 11:30 | 3400 | 84.3 | 0.385 | 0.22 | 1.5 | 1.4 | 81 |  |  | 358
1976-02-13 17:30 | 3400 | 161 | 0.391 | 0.21 | 1.1 |  | 54 |  |  | 370
1976-02-13 23:30 | 3400 | 165 | 0.398 | 0.22 | 1.1 |  | 55 |  |  | 382
1976-02-14 05:30 | 2900 | 101 | 0.321 | 0.23 | 0.9 |  | 45 |  |  | 395
1976-02-14 11:30 | 2900 | 135 | 0.33 | 0.24 | 0.9 | 1.4 | 51 |  |  | 416
1976-02-14 17:30 | 2900 | 125 | 0.311 | 0.24 | 0.9 |  | 45 |  |  | 430
1976-02-14 23:30 | 2900 | 162 | 0.345 | 0.26 | 0.8 |  | 37 |  |  | 457
1976-02-15 05:30 | 2500 | 97.6 | 0.283 | 0.27 | 0.8 |  | 37 |  |  | 542
1976-02-15 11:30 | 2500 | 73.7 | 0.274 | 0.29 | 0.8 | 1.5 | 36 |  |  | 508
1976-02-15 17:30 | 2500 | 110 | 0.288 | 0.29 | 0.7 |  | 32 |  |  | 464
1976-02-15 23:30 | 2500 | 163 | 0.325 | 0.3 | 0.6 |  | 26 |  |  | 433
1976-02-16 05:30 | 2200 | 176 | 0.323 | 0.32 | 0.5 | 1.5 | 24 |  |  | 401
1976-02-16 11:00 | 2200 | 125 | 0.263 | 0.06 | 3.6 |  | 23 |  |  | 394
1976-02-16 17:00 | 2200 | 315 | 0.591 | 0.1 | 3.3 |  | 23 |  |  | 387
1976-02-17 05:00 | 11000 | 685 | 1.2 | 0.05 | 3 |  | 19 |  |  | 384
1976-02-17 11:00 | 11000 | 1080 | 1.41 | 0.05 | 3 |  | 17 |  |  | 395
1976-02-17 17:00 | 11000 | 1120 | 1.46 | 0.04 | 3 |  | 16 |  |  | 411
1976-02-23 17:30 | 6210 | 178 |  | 0.04 | 4.6 | 1.1 | 24.9 |  |  | 440
1976-02-24 11:30 | 4490 | 136 |  | 0.05 | 4.6 | 1.5 | 25 |  |  | 323
1976-02-25 05:30 | 2910 | 99.7 |  | 0.05 | 4.7 | 1.7 | 26 |  |  | 334
1976-02-26 11:30 | 2050 | 71.8 | [7 empty] | 354
1976-02-26 17:30 | 2050 |  |  | 0.04 | 4.3 | 1.2 | 28 |  |  | 364
1976-02-27 11:30 | 1560 | 67.8 | [7 empty] | 368
1976-02-27 17:30 | 1560 |  |  | 0.05 | 4.8 | 0.9 | 28.9 |  |  | 373
1976-02-28 11:30 | 1180 | 63.5 |  | 0.05 | 4.1 |  | 29.5 |  |  | 385
1976-02-29 11:30 | 918 | 53.4 |  | 0.05 | 4 | 1.2 | 30.5 |  |  | 401
1976-03-01 05:30 | 750 | 51.8 |  | 0.04 | 3.8 | 1.2 | 30.2 |  |  | 415
1976-03-01 11:50 | 750 | 36.9 | 0.142 | 0.06 | 3.8 |  | 28 |  |  | 427
1976-03-02 11:50 | 750 | 33.8 | 0.135 | 0.06 | 3.9 |  | 28 |  |  | 435
1976-03-02 23:50 | 655 |  |  | 0.05 | 3.7 |  | 30 |  |  | 450
1976-03-03 05:50 | 721 |  |  | 0.05 | 3.7 |  | 31 |  |  | 474
1976-03-03 11:50 | 721 | 43.7 | 0.149 | 0.06 | 3.6 |  | 32 |  |  | 711
1976-03-03 17:50 | 721 | 207 | 0.363 | 0.07 | 3.7 |  | 32 |  |  | 728
1976-03-03 23:50 | 721 | 711 | 0.886 | 0.07 | 3.4 |  | 25 |  |  | 718
1976-03-04 05:50 | 1810 | 477 | 0.746 | 0.07 | 3.6 |  | 22 |  |  | 731
1976-03-04 11:50 | 3080 | 504 | 0.778 | 0.07 | 3.5 |  | 22 |  |  | 738
1976-03-04 17:50 | 5550 | 535 | 0.758 | 0.07 | 3.3 |  | 21 |  |  | 743
1976-03-04 23:50 | 7430 | 402 | 0.628 | 0.05 | 3.4 |  | 19 |  |  | 751
1976-03-05 05:50 | 8300 | 390 | 0.657 | 0.05 | 3.6 |  | 18 |  |  | 744
1976-03-05 11:50 | 8840 | 335 | 0.596 | 0.06 | 4 |  | 19 |  |  | 760
1976-03-05 17:50 | 8760 | 492 | 0.596 | 0.07 | 3.9 |  | 19 |  |  | 774
1976-03-05 23:50 | 8480 | 357 | 0.606 | 0.09 | 3.9 |  | 18 |  |  | 773
1976-03-06 05:50 | 8140 | 333 | 0.603 | 0.09 | 3.7 |  | 18 |  |  | 738
1976-03-06 11:50 | 7550 | 355 | 0.622 | 0.08 | 3.7 |  | 18 |  |  | 656
1976-03-06 17:50 | 6910 | 357 | 0.613 | 0.07 | 3.6 |  | 18 |  |  | 585
1976-03-06 23:50 | 6630 | 324 | 0.589 | 0.06 | 3.6 |  | 17 |  |  | 572
1976-03-07 05:50 | 6260 | 269 | 0.526 | 0.07 | 3.6 |  | 17 |  |  | 630
1976-03-07 11:50 | 5850 | 267 | 0.505 | 0.06 | 3.7 |  | 17 |  |  | 686
1976-03-07 17:50 | 5280 | 166 | 0.502 | 0.06 | 3.8 |  | 17 |  |  | 672
1976-03-07 23:50 | 4640 | 193 | 0.442 | 0.06 | 3.8 |  | 18 |  |  | 539
1976-03-08 05:50 | 3980 | 179 | 0.417 | 0.06 | 3.9 |  | 18 |  |  | 472
1976-03-08 11:30 | 2230 | 177 |  | 0.05 | 4.1 | 1.2 | 25 |  |  | 490
1976-03-09 11:30 | 1550 | 89.2 | 0.246 | 0.06 | 4.1 | 0.6 | 28 |  |  | 443
1976-03-10 11:30 | 1010 | 57.9 | 0.2 | 0.07 | 4 | 0.7 | 30 |  |  | 440
1976-03-11 11:30 | 739 | 40.3 | 0.15 | 0.06 | 3.8 | 0.2 | 32 |  |  | 464
1976-03-12 11:30 | 483 | 34.3 | 0.11 | 0.07 | 3.6 |  | 33 |  |  | 488
1976-03-13 11:30 | 514 | 36.2 | 0.114 | 0.06 | 3.5 |  | 34 |  |  | 516
1976-03-14 11:30 | 515 | 28.3 | 0.107 | 0.06 | 3.3 | 0.1 | 34 |  |  | 537
1976-03-15 05:30 | 869 | 23.8 | 0.114 | 0.07 | 3.2 |  | 34 |  |  | 560
1976-03-15 11:50 | 883 | 21.8 | 0.118 | 0.02 | 3.1 | 1.2 | 28 |  |  | 578
1976-03-16 11:50 | 494 | 58.3 | 0.164 | 0.03 | 3 | 1.7 | 30 |  |  | 620
1976-03-17 11:50 | 552 | 31.3 | 0.144 | 0.04 | 3 | 2.5 | 34 |  |  | 668
1976-03-18 11:50 | 483 | 54.1 | 0.125 | 0.03 | 2.9 | 1.9 | 31 |  |  | 673
1976-03-19 11:50 | 499 | 33 | 0.115 | 0.02 | 2.9 | 3 | 31 |  |  | 685
1976-03-20 11:50 | 504 | 31.2 | 0.118 | 0.02 | 2.8 | 1.5 | 34 |  |  | 694
1976-03-21 11:50 | 739 | 34.2 | 0.116 | 0.01 | 2.7 | 1.6 | 33 |  |  | 662
1976-03-22 05:50 | 1830 | 80.3 | 0.204 | 0.01 | 2.6 | 1.8 | 34 |  |  | 605
1976-03-22 12:00 | 2270 | 102 | 0.214 | 0.03 | 2.9 |  | 32 |  |  | 494
1976-03-23 | 1680 | 308 | 0.528 | 0.04 | 3.5 |  | 27 |  |  | 394
1976-03-23 12:00 | 2290 | 368 | 0.68 | 0.05 | 3.5 |  | 27 |  |  | 363
1976-03-23 18:00 | 1970 | 338 | 0.543 | 0.05 | 3.4 |  | 27 |  |  | 360
1976-03-24 | 896 | 207 | 0.481 | 0.04 | 3.4 |  | 25 |  |  | 368
1976-03-24 06:00 | 1420 | 270 | 0.505 | 0.04 | 3.5 |  | 26 |  |  | 376
1976-03-24 12:00 | 1190 | 228 | 0.445 | 0.04 | 3.3 |  | 25 |  |  | 384
1976-03-24 18:00 | 1020 | 232 | 0.506 | 0.04 | 3.3 |  | 25 |  |  | 387
1976-03-25 | 514 | 126 | 0.316 | 0.02 | 3.4 |  | 27 |  |  | 396
1976-03-25 06:00 | 803 | 186 | 0.433 | 0.03 | 3.4 |  | 25 |  |  | 410
1976-03-25 12:00 | 611 | 233 | 0.387 | 0.03 | 3.4 |  | 26 |  |  | 427
1976-03-25 18:00 | 483 | 139 | 0.348 | 0.03 | 3.3 |  | 26 |  |  | 450
1976-03-26 12:00 | 577 | 105 | 0.272 | 0.03 | 3.2 |  |  |  |  | 479
1976-03-27 12:00 | 508 | 77.4 | 0.2 | 0.02 | 2.9 |  | 29 |  |  | 504
1976-03-28 12:00 | 459 | 53.3 | 0.151 | 0.03 | 2.7 |  | 29 |  |  | 530
1976-03-29 06:00 | 526 | 45 | 0.135 | 0.02 | 2.6 |  | 29 |  |  | 556
1976-03-29 11:25 | 543 | 38.4 | 0.119 | 0.04 | 2.7 |  | 29 |  |  | 578
1976-03-30 11:25 | 483 | 37.1 | 0.116 | 0.03 | 2.35 |  | 30 |  |  | 638
1976-04-01 11:25 | 491 | 31.1 | 0.11 | 0.02 | 2 |  | 31 |  |  | 658
1976-04-02 11:25 | 499 | 21.3 | 0.093 | 0.03 | 2 |  | 31 |  |  | 680
1976-04-03 11:25 | 546 | 21.6 | 0.091 | 0.03 | 1.9 |  | 31 |  |  | 700
1976-04-04 11:25 | 771 | 29.4 | 0.109 | 0.05 | 1.7 |  | 30 |  |  | 718
1976-04-05 05:25 | 643 | 27.9 | 0.089 | 0.05 | 1.7 |  | 31 |  |  | 748
1976-04-05 11:15 | 579 | 23.2 | 0.097 | 0.04 | 1.7 |  | 31 |  |  | 750
1976-04-06 11:15 | 587 | 22.3 | 0.099 | 0.03 | 1.8 |  | 32 |  |  | 746
1976-04-07 11:15 | 499 | 18.6 | 0.082 | 0.02 | 1.6 |  | 32 |  |  | 728
1976-04-08 11:15 | 435 | 15.1 | 0.066 | 0.01 | 1.6 |  | 34 |  |  | 736
1976-04-09 11:15 | 404 | 10.5 | 0.058 | 0.01 | 1.5 |  | 32 |  |  | 741
1976-04-10 11:15 | 340 | 7 | 0.048 |  | 1.3 |  | 32 |  |  | 506
1976-04-11 11:15 | 320 | 8.3 | 0.055 |  | 1.1 |  | 32 |  |  | 497
1976-04-12 05:15 | 301 | 8.3 | 0.058 |  |  |  | 33 |  |  | 499
1976-04-12 11:00 | 301 | 10.6 | 0.075 | 0.01 | 0.9 |  | 33 |  |  | 520
1976-04-13 11:00 | 288 | 10.5 | 0.052 | 0.01 | 0.9 |  | 33 |  |  | 575
1976-04-14 11:00 | 494 | 9.2 | 0.061 | 0.01 | 0.9 |  | 34 |  |  | 678
1976-04-15 11:00 | 269 | 18.4 | 0.083 | 0.02 | 0.7 |  | 35 |  |  | 677
1976-04-16 11:00 | 264 | 26.6 | 0.114 | 0.02 | 0.5 |  | 35 |  |  | 725
1976-04-17 11:00 | 269 | 12.6 | 0.111 | 0.02 | 0.3 |  | 33 |  |  | 655
1976-04-18 11:00 | 281 | 19.1 | 0.103 | 0.01 | 0.1 |  | 35 |  |  | 642
1976-04-19 05:00 | 281 | 23.9 | 0.101 | 0.01 | 0.1 |  | 35 |  |  | 589
1976-04-19 13:00 | 301 | 17.1 | 0.086 | 0.03 | 0.5 |  | 36 |  |  | 573
1976-04-20 13:00 | 314 | 18.5 | 0.098 | 0.04 | 0.4 |  | 36 |  |  | 588
1976-04-21 13:00 | 327 | 15.3 | 0.089 | 0.04 | 0.4 |  | 36 |  |  | 651
1976-04-22 13:00 | 340 | 12.5 | 0.085 | 0.03 | 0.4 |  | 36 |  |  | 619
1976-04-23 13:00 | 346 | 19.6 | 0.093 | 0.05 | 0.4 |  | 37 |  |  | 540
1976-04-24 13:00 | 353 | 14.9 | 0.091 | 0.02 | 0.4 |  | 38 |  |  | 649
1976-04-25 13:00 | 427 | 26 | 0.098 | 0.02 | 0.3 |  | 38 |  |  | 494
1976-04-26 07:00 | 435 | 28.3 | 0.091 | 0.02 | 0.4 |  | 38 |  |  | 467
1976-04-26 11:25 | 443 | 20.3 | 0.053 | 0.05 | 0.7 |  | 42 |  |  | 463
1976-04-27 11:25 | 483 | 29.6 | 0.06 | 0.03 | 0.6 |  | 42 |  |  | 488
1976-04-28 11:25 | 483 | 12.4 | 0.078 | 0.02 | 0.6 |  | 43 |  |  | 530
1976-04-29 11:25 | 467 | 22.3 | 0.015 | 0.01 | 0.6 |  | 41 |  |  | 570
1976-04-30 11:25 | 397 | 18.5 | 0.047 | 0.03 | 0.4 |  | 41 |  |  | 550
1976-05-01 11:25 | 353 | 15.8 | 0.049 |  | 0.3 |  | 42 |  |  | 564
1976-05-02 11:25 | 320 | 13.3 | 0.067 | 0.02 | 0.6 |  | 43 |  |  | 585
1976-05-03 05:25 | 294 | 14.6 | 0.067 | 0.01 | 0.7 |  | 44 |  |  | 597
1976-05-03 11:10 | 288 | 12.7 | 0.071 | 0.02 |  |  | 49 |  |  | 620
1976-05-04 11:10 | 264 | 12.4 | 0.08 | 0.01 |  |  | 46 |  |  | 660
1976-05-05 11:10 | 252 | 11.4 | 0.073 | 0.01 |  |  | 46 |  |  | 692
1976-05-06 11:10 | 235 | 12 | 0.071 | 0.01 |  |  | 46 |  |  | 712
1976-05-07 11:10 | 404 | 23.5 | 0.149 | 0.01 | 3.6 |  | 51 |  |  | 715
1976-05-08 11:10 | 483 | 13.6 | 0.08 | 0.01 | 5.7 |  | 51 |  |  | 766
1976-05-09 05:10 | 412 | 20.8 | 0.07 | 0.01 | 3.9 |  | 49 |  |  | 778
1976-05-09 11:10 | 383 | 16.6 | 0.087 | 0.01 | 3.5 |  | 48 |  |  | 762
1976-05-10 05:10 | 340 | 28.1 | 0.091 |  | 2.9 |  | 47 |  |  | 765
1976-05-10 11:00 | 320 | 15.6 | 0.092 | 0.04 | 3.3 |  | 49 |  |  | 763
1976-05-11 11:00 | 275 | 17.8 | 0.08 | 0.03 | 2.9 |  | 47 |  |  | 744
1976-05-12 11:00 | 246 | 20.7 | 0.077 | 0.03 | 1.9 |  | 48 |  |  | 764
1976-05-13 11:00 | 223 | 17.1 | 0.073 | 0.03 | 1.4 |  | 49 |  |  | 716
1976-05-14 11:00 | 198 | 17.8 | 0.077 | 0.03 |  |  | 49 |  |  | 745
1976-05-15 11:00 | 193 | 11.2 | 0.07 | 0.04 | 0.9 |  | 49 |  |  | 759
1976-05-16 11:00 | 203 | 13.2 | 0.087 | 0.03 | 0.8 |  | 53 |  |  | 692
1976-05-17 05:00 | 213 | 15.3 | 0.115 | 0.02 | 0.9 |  | 53 |  |  | 651
1976-05-17 11:15 | 218 | 9.9 | 0.125 | 0.05 | 1.1 |  | 45 |  |  | 654
1976-05-17 17:15 | 288 | 72.4 | 0.198 | 0.07 | 1.3 |  | 42 |  |  | 688
1976-05-17 23:15 | 803 | 356 | 0.565 | 0.07 | 3.2 |  | 43 |  |  | 708
1976-05-18 05:15 | 1900 | 190 | 0.354 | 0.08 | 6.4 |  | 41 |  |  | 722
1976-05-18 11:15 | 2120 | 224 | 0.397 | 0.07 | 13.2 |  | 30 |  |  | 751
1976-05-19 11:15 | 1130 | 53.4 | 0.203 | 0.07 | 15.5 |  | 35 |  |  | 738
1976-05-20 11:15 | 483 | 46.6 | 0.16 | 0.05 | 11.3 |  | 38 |  |  | 733
1976-05-21 11:15 | 499 | 79.9 | 0.202 | 0.04 | 8.4 |  | 38 |  |  | 722
1976-05-22 11:15 | 361 | 45.7 | 0.164 | 0.03 | 9.6 |  | 37 |  |  | 703
1976-05-23 11:15 | 288 | 39.1 | 0.13 | 0.02 | 7.8 |  | 37 |  |  | 701
1976-05-24 05:15 | 252 | 131 | 0.257 |  | 7.4 |  | 38 |  |  | 724
1976-05-24 11:30 | 240 | 38.5 | 0.112 | 0.04 | 7.9 |  | 41 |  |  | 738
1976-05-25 11:30 | 208 | 36.2 | 0.099 | 0.03 | 7.6 |  | 44 |  |  | 769
1976-05-26 11:30 | 188 | 30.4 | 0.1 | 0.03 | 6.3 |  | 46 |  |  | 749
1976-05-27 11:30 | 172 | 16.5 | 0.134 | 0.07 | 5.1 |  | 44 |  |  | 757
1976-05-29 11:30 | 155 | 23.7 | 0.074 | 0.01 | 3.7 |  | 43 |  |  | 735
1976-05-30 11:30 | 172 | 13.5 | 0.08 | 0.01 | 3.1 |  | 47 |  |  | 739
1976-05-31 | 1410 | 112 | 0.243 | 0.07 | 3.4 |  | 38 |  |  | 744
1976-05-31 05:30 | 340 | 48.4 | 0.125 |  | 2.7 |  | 47 |  |  | 743
1976-05-31 12:00 | 340 | 55 | 0.125 | 0.03 | 2.9 |  | 47 |  |  | 746
1976-05-31 18:00 | 1050 | 209 | 0.307 | 0.06 | 3 |  | 45 |  |  | 753
1976-06-01 | 2310 | 218 | 0.422 | 0.1 | 10.1 |  | 32 |  |  | 763
1976-06-01 06:00 | 1170 | 197 | 0.303 | 0.06 | 6.9 |  | 33 |  |  | 773
1976-06-01 12:00 | 1680 | 579 | 0.77 | 0.08 | 6.2 |  | 26 |  |  | 782
1976-06-01 18:00 | 1920 | 332 | 0.596 | 0.12 | 9.2 |  | 30 |  |  | 787
1976-06-02 | 1660 | 197 | 0.321 | 0.08 | 13 |  | 33 |  |  | 802
1976-06-02 06:00 | 2390 | 397 | 0.575 | 0.09 | 12.5 |  | 28 |  |  | 813
1976-06-02 12:00 | 2100 | 222 | 0.393 | 0.08 | 13.8 |  | 31 |  |  | 818
1976-06-02 18:00 | 1830 | 207 | 0.359 | 0.08 | 13.5 |  | 32 |  |  | 839
1976-06-03 | 1360 | 228 | 0.374 | 0.09 | 13.4 |  | 32 |  |  | 815
1976-06-03 06:00 | 1530 | 254 | 0.404 | 0.08 | 13 |  | 33 |  |  | 807
1976-06-03 12:00 | 1440 | 206 | 0.359 | 0.08 | 13.6 |  | 32 |  |  | 808
1976-06-03 18:00 | 1420 | 223 | 0.352 | 0.08 | 13 |  | 31 |  |  | 783
1976-06-04 | 817 | 107 | 0.245 | 0.07 | 14.7 |  | 36 |  |  | 758
1976-06-04 06:00 | 1240 | 179 | 0.331 | 0.08 | 13.1 |  | 33 |  |  | 724
1976-06-04 12:00 | 1080 | 141 | 0.281 | 0.08 | 13.5 |  | 34 |  |  | 745
1976-06-04 18:00 | 936 | 135 | 0.282 | 0.09 | 14.3 |  | 35 |  |  | 748
1976-06-05 | 517 | 88.6 | 0.219 | 0.07 | 16.9 |  | 37 |  |  | 727
1976-06-05 06:00 | 579 | 94.5 | 0.23 | 0.07 | 15.2 |  | 37 |  |  | 744
1976-06-05 12:00 | 535 | 90.6 | 0.212 | 0.07 | 16.1 |  | 37 |  |  | 754
1976-06-05 18:00 | 570 | 76.7 | 0.214 | 0.07 | 16.7 |  | 37 |  |  | 748
1976-06-06 | 361 | 55.2 | 0.165 | 0.07 | 14.6 |  | 41 |  |  | 736
1976-06-06 06:00 | 467 | 92.7 | 0.221 | 0.08 | 16.2 |  | 38 |  |  | 728
1976-06-06 12:00 | 427 | 67.9 | 0.184 | 0.08 | 15.3 |  | 39 |  |  | 740
1976-06-06 18:00 | 390 | 49.2 | 0.158 | 0.06 | 15.3 |  | 40 |  |  | 773
1976-06-07 06:00 | 340 | 64.7 | 0.176 | 0.07 | 13.9 |  | 43 |  |  | 754
1976-06-07 11:00 | 327 | 45 | 0.145 | 0.05 | 12.6 |  | 44 |  |  | 777
1976-06-07 17:00 | 307 | 33.5 | 0.126 | 0.02 | 13.2 |  | 44 |  |  | 804
1976-06-07 23:00 | 288 | 38.2 | 0.124 | 0.04 | 12.4 |  | 43 |  |  | 811
1976-06-08 05:00 | 275 | 40.1 | 0.129 | 0.03 | 11.9 |  | 43 |  |  | 828
1976-06-08 11:00 | 258 | 37.3 | 0.122 | 0.04 | 11.4 |  | 44 |  |  | 842
1976-06-08 17:00 | 246 | 26.6 | 0.113 | 0.11 | 10.9 |  | 44 |  |  | 846
1976-06-08 23:00 | 240 | 33 | 0.117 | 0.05 | 10.9 |  | 44 |  |  | 850
1976-06-09 05:00 | 229 | 28.5 | 0.12 | 0.05 | 11.2 |  | 44 |  |  | 850
1976-06-09 11:00 | 223 | 19.6 | 0.108 | 0.09 | 11.1 |  | 45 |  |  | 852
1976-06-09 17:00 | 208 | 18.7 | 0.102 | 0.23 | 10.9 |  | 45 |  |  | 853
1976-06-09 23:00 | 203 | 23.8 | 0.106 | 0.17 | 10.7 |  | 46 |  |  | 814
1976-06-10 05:00 | 193 | 39.7 | 0.12 | 0.07 | 10.7 |  | 45 |  |  | 841
1976-06-10 11:00 | 188 | 32.3 | 0.12 | 0.1 | 10.5 |  | 45 |  |  | 869
1976-06-11 11:00 | 168 | 34.2 | 0.113 | 0.14 | 10.4 |  | 48 |  |  | 885
1976-06-12 11:00 | 150 | 41.4 | 0.135 | 0.15 | 10.1 |  | 48 |  |  | 915
1976-06-13 11:00 | 133 | 28.5 | 0.137 | 0.18 | 9.2 |  | 49 |  |  | 896
1976-06-14 05:00 | 116 | 34 | 0.15 | 0.05 | 8.9 |  | 52 |  |  | 908
1976-06-14 10:55 | 116 | 20 | 0.142 | 0.09 | 8.3 |  | 51 |  |  | 924
1976-06-15 10:55 | 107 | 47 | 0.166 | 0.07 | 9.4 |  | 48 |  |  | 921
1976-06-16 10:55 | 99 | 14.7 | 0.164 | 0.09 | 7.1 |  | 50 |  |  | 708
1976-06-17 10:55 | 103 | 72.8 | 0.131 | 0.06 | 6.3 |  | 51 |  |  | 881
1976-06-18 10:55 | 116 | 47.1 | 0.185 | 0.05 | 5.4 |  | 51 |  |  | 712
1976-06-19 10:55 | 146 | 60.5 | 0.188 | 0.03 | 3.8 |  | 48 |  |  | 711
1976-06-20 10:55 | 168 | 65.1 | 0.188 | 0.02 | 2.8 |  | 49 |  |  | 711
1976-06-21 04:55 | 235 | 126 | 0.235 | 0.02 | 1.8 |  | 52 |  |  | 653
1976-06-21 11:05 | 288 | 124 |  | 0.07 | 3.2 |  | 52 |  |  | 617
1976-06-21 17:05 | 340 | 164 | 0.25 | [6 empty] | 600
1976-06-21 23:05 | 491 |  |  | 0.08 | 3.2 |  | 47 |  |  | 628
1976-06-22 11:05 | 771 | 125 | 0.305 | 0.08 | 3.2 |  | 41 |  |  | 676
1976-06-22 23:05 | 483 | 119 |  | 0.05 | 2.3 |  | 42 |  |  | 717
1976-06-23 11:05 | 491 | 104 | 0.247 | 0.05 | 1.4 |  | 43 |  |  | 759
1976-06-23 23:05 | 412 | 60.7 |  | 0.05 | 2.3 |  | 45 |  |  | 760
1976-06-24 11:05 | 320 | 49.1 | 0.219 | 0.07 | 4.4 |  | 40 |  |  | 797
1976-06-24 17:05 | 327 |  | 0.21 | [6 empty] | 834
1976-06-24 23:05 | 340 | 53.9 | 0.169 | 0.07 | 6.2 |  | 41 |  |  | 855
1976-06-25 05:05 | 346 |  | 0.18 | [6 empty] | 873
1976-06-25 11:05 | 333 | 80.2 | 0.176 | 0.08 | 6.4 |  | 46 |  |  | 879
1976-06-25 17:05 | 340 |  | 0.24 | [6 empty] | 890
1976-06-25 23:05 | 340 | 76.2 | 0.212 | 0.06 | 6 |  | 46 |  |  | 921
1976-06-26 05:05 | 368 |  | 0.23 | [6 empty] | 901
1976-06-26 11:05 | 404 | 96.7 | 0.231 | 0.07 | 7.9 |  | 45 |  |  | 901
1976-06-26 17:05 | 443 |  | 0.48 | [6 empty] | 918
1976-06-26 23:05 | 475 | 101 | 0.174 | 0.06 | 9.7 |  | 44 |  |  | 923
1976-06-27 05:05 | 526 |  | 0.16 | [6 empty] | 924
1976-06-27 11:05 | 566 | 285 | 0.221 | 0.06 | 11.5 |  | 42 |  |  | 868
1976-06-27 17:05 | 525 |  | 0.23 | [6 empty] | 865
1976-06-27 23:05 | 546 | 50.3 | 0.38 | 0.05 | 13.1 |  | 39 |  |  | 738
1976-06-28 05:05 | 570 | 50.6 | 0.307 | 0.05 | 13.2 |  | 39 |  |  | 860
1976-06-28 11:00 | 517 | 114 | 0.236 | 0.09 | 10 | 1.5 | 37 |  |  | 879
1976-06-28 23:00 | 427 | 112 | 0.225 | 0.08 | 10 | 1.1 | 37 |  |  | 914
1976-06-29 11:00 | 390 | 101 | 0.23 | 0.07 | 10.7 | 1.2 | 38 |  |  | 950
1976-06-29 23:00 | 346 | 74.8 | 0.186 | 0.08 | 10.1 | 2.1 | 37 |  |  | 977
1976-06-30 11:00 | 281 | 71.7 | 0.189 | 0.08 | 10 | 1.3 | 38 |  |  | 998
1976-06-30 23:00 | 252 | 22.6 | 0.146 | 0.09 | 10.2 | 0.1 | 39 |  |  | 997
1976-07-01 11:00 | 246 | 43.9 | 0.193 | 0.08 | 9.9 | 0.97 | 40 |  |  | 1034
1976-07-01 23:00 | 229 | 119 | 0.271 | 0.06 | 9.4 | 1.67 | 39 |  |  | 1025
1976-07-02 11:00 | 229 | 35 | 0.173 | 0.05 | 9.7 | 0.78 | 42 |  |  | 1021
1976-07-02 23:00 | 301 | 54.9 | 0.184 | 0.06 | 8.6 | 0.94 | 43 |  |  | 988
1976-07-03 11:00 | 314 | 82.4 | 0.203 | 0.04 | 8.1 | 1.08 | 39 |  |  | 667
1976-07-03 23:00 | 301 | 204 | 0.349 | 0.03 | 8.1 | 1.69 | 37 |  |  | 867
1976-07-04 11:00 | 275 | 88.2 | 0.188 | 0.01 | 8.1 | 0.86 | 36 |  |  | 800
1976-07-04 23:00 | 240 | 60.7 | 0.148 |  | 8.2 | 0.94 | 38 |  |  | 782
1976-07-05 05:00 | 218 | 61.8 | 0.189 | 0.01 | 8.4 | 1.25 | 38 |  |  | 710
1976-07-05 11:00 | 208 | 65.8 | 0.287 | 0.17 | 9 |  | 38 |  |  | 714
1976-07-05 15:00 | 198 | 73.8 | 0.184 | 0.03 | 9 |  | 39 |  |  | 914
1976-07-05 19:00 | 188 | 63.9 | 0.161 | 0.03 | 8.5 |  | 40 |  |  | 1005
1976-07-05 23:00 | 177 | 56 | 0.167 | 0.03 | 8.6 |  | 40 |  |  | 1143
1976-07-06 03:00 | 168 | 57 | 0.167 | 0.05 | 8.7 |  | 40 |  |  | 859
1976-07-06 07:00 | 164 | 61.1 | 0.171 | 0.05 | 8.8 |  | 40 |  |  | 766
1976-07-06 11:00 | 159 | 52.5 | 0.162 | 0.05 | 8.6 |  | 38 |  |  | 721
1976-07-06 15:00 | 155 | 54.1 | 0.153 | 0.02 | 7.9 |  | 36 |  |  | 687
1976-07-06 19:00 | 150 | 70.2 | 0.192 | 0.01 | 8 |  | 36 |  |  | 652
1976-07-06 23:00 | 146 | 105 | 0.231 | 0.02 | 8.3 |  | 35 |  |  | 656
1976-07-07 03:00 | 137 | 60.4 | 0.165 | 0.03 | 8 |  | 35 |  |  | 650
1976-07-07 07:00 | 133 | 48.4 | 0.15 | 0.04 | 7.8 |  | 36 |  |  | 647
1976-07-07 11:00 | 129 | 45 | 0.155 | 0.01 | 7.4 |  | 37 |  |  | 647
1976-07-07 15:00 | 124 | 45 | 0.142 |  | 6.9 |  | 38 |  |  | 647
1976-07-07 17:00 | 124 | 43.7 | 0.162 |  | 6.8 |  | 39 |  |  | 658
1976-07-12 13:00 | 368 | 218 | 0.437 | 0.12 | 4.94 |  | 29 |  |  | 667
1976-07-13 01:00 | 288 | 137 | 0.307 | 0.14 | 5.27 |  | 27 |  |  | 658
1976-07-13 13:00 | 240 | 146 | 0.296 | 0.13 | 5.3 |  | 30 |  |  | 691
1976-07-14 01:00 | 203 | 108 | 0.281 | 0.13 | 5.51 |  | 29 |  |  | 793
1976-07-14 13:00 | 172 | 102 | 0.266 | 0.12 | 5.17 |  | 30 |  |  | 794
1976-07-15 01:00 | 150 | 78.4 | 0.207 | 0.11 | 4.99 |  | 32 |  |  | 833
1976-07-15 13:00 | 142 | 75.8 | 0.214 | 0.11 | 4.73 |  | 30 |  |  | 834
1976-07-15 19:00 | 129 | 63.4 | 0.208 | 0.08 | 4.48 |  | 32 |  |  | 835
1976-07-19 13:00 | 79 | 211 | 0.41 | 0.01 | 0.3 |  | 41 |  |  | 817
1976-07-20 01:00 | 90 | 167 | 0.269 | 0.01 | 1.7 |  | 41 |  |  | 835
1976-07-20 13:00 | 95 | 57.4 | 0.113 |  | 1.6 |  | 41 |  |  | 813
1976-07-21 01:00 | 90 | 41.1 | 0.09 |  | 1.5 |  | 42 |  |  | 793
1976-07-21 13:00 | 99 | 40.6 | 0.123 |  | 1.3 |  | 43 |  |  | 794
1976-07-22 01:00 | 99 | 49.4 | 0.12 |  |  |  | 40 |  |  | 833
1976-07-22 13:00 | 90 | 47.2 | 0.123 |  | 0.8 |  | 44 |  |  | 834
1976-07-23 01:00 | 99 | 53.8 | 0.122 | 0.01 | 0.7 |  | 42 |  |  | 835
1976-07-23 13:00 | 124 | 59.9 | 0.173 | 0.01 | 0.7 |  | 44 |  |  | 817
1976-07-24 13:00 | 368 | 128 | 0.234 | 0.01 | 0.8 |  | 42 |  |  | 835
1976-07-24 19:00 | 383 | 107 | 0.166 | 0.02 | 0.9 |  | 40 |  |  | 813
1976-08-02 13:00 | 137 | 58.8 | 0.169 | 0.09 | 1.1 |  | 40 |  |  | 809
1976-08-02 19:00 | 129 | 37 | 0.086 | 0.04 | 0.8 |  | 39 |  |  | 842
1976-08-03 01:00 | 120 | 38.3 | 0.12 | 0.05 | 0.8 |  | 38 |  |  | 860
1976-08-03 07:00 | 112 | 41.6 | 0.124 | 0.04 | 0.9 |  | 39 |  |  | 872
1976-08-03 13:00 | 107 | 29.3 | 0.126 | 0.04 | 0.7 |  | 40 |  |  | 862
1976-08-03 19:00 | 103 | 37.9 | 0.091 | 0.03 | 0.6 |  | 38 |  |  | 845
1976-08-04 01:00 | 99 | 43.6 | 0.124 | 0.03 | 0.7 |  | 41 |  |  | 868
1976-08-04 07:00 | 95 | 34.8 | 0.107 | 0.03 | 0.7 |  | 43 |  |  | 877
1976-09-06 13:00 | 48 | 34.6 | 0.24 | 0.05 | 0.07 |  | 63 |  |  | 876
1976-09-07 13:00 | 41 | 19 | 0.155 | 0.09 | 0.12 |  | 63 |  |  | 891
1976-09-08 13:00 | 41 | 18.8 | 0.126 | 0.05 | 0.11 |  | 63 |  |  | 884
1976-09-09 13:00 | 29 | 17.4 | 0.124 | 0.04 | 0.06 |  | 62 |  |  | 905
1976-09-10 13:00 | 23 | 27.7 | 0.119 | 0.04 | 0.1 |  | 60 |  |  | 937
1976-09-11 13:00 | 44 | 23.9 | 0.131 | 0.03 | 0.1 |  | 67 |  |  | 980
1976-09-12 13:00 | 41 | 20.3 | 0.129 | 0.01 | 0.08 |  | 71 |  |  | 992
1976-09-13 07:00 | 44 | 32.6 | 0.133 | 0.01 | 0.08 |  | 76 |  |  | 955
1976-09-13 13:00 | 44 | 15.4 | 0.142 | 0.07 | 0.1 |  | 72 |  |  | 1002
1976-09-13 19:00 | 44 | 20.8 | 0.138 | 0.06 | 0.1 |  | 69 |  |  | 802
1976-09-14 01:00 | 44 | 19.5 | 0.132 | 0.06 | 0.15 |  | 67 |  |  | 779
1976-09-14 07:00 | 48 | 23.4 | 0.137 | 0.06 | 0.17 |  | 65 |  |  | 783
1976-09-14 13:00 | 51 | 15.9 | 0.153 | 0.07 | 0.1 |  | 66 |  |  | 932
1976-09-14 19:00 | 54 | 17.3 | 0.138 | 0.04 | 0.1 |  | 66 |  |  | 698
1976-09-15 01:00 | 54 | 28.5 | 0.136 | 0.05 | 0.1 |  | 67 |  |  | 701
1976-09-15 07:00 | 54 | 25.6 | 0.141 | 0.06 | 0.1 |  | 67 |  |  | 724
1976-09-20 14:00 | 86 | 41.5 | 0.22 | 0.077 | 0.58 |  | 63.5 |  |  | 741
1976-09-21 13:00 | 95 | 17 | 0.133 | 0.038 | 0.59 |  | 65.4 |  |  | 750
1976-09-22 13:00 | 75 | 13.8 | 0.131 | 0.04 | 0.09 |  | 54.6 |  |  | 766
1976-09-23 13:00 | 65 | 18.3 | 0.121 | 0.031 | 0.03 |  | 51.1 |  |  | 769
1976-09-24 13:00 | 54 | 12 | 0.135 | 0.034 | 0.03 |  | 49.8 |  |  | 780
1976-09-25 13:00 | 44 | 17 | 0.126 | 0.007 | 0.03 |  | 49.7 |  |  | 789
1976-09-26 13:00 | 44 | 29.5 | 0.14 |  | 0.07 |  | 49.2 |  |  | 796
1976-09-27 07:00 | 61 | 23.7 | 0.115 |  | 0.12 |  | 52.7 |  |  | 797
1976-09-27 13:00 | 72 | 17.7 | 0.134 | 0.111 | 0.19 |  | 53 |  |  | 788
1976-09-28 13:00 | 79 | 17.5 | 0.122 | 0.094 | 0.43 |  | 62.3 |  |  | 751
1976-09-29 13:00 | 168 | 53.2 | 0.159 | 0.105 | 0.57 |  | 54.4 |  |  | 764
1976-09-30 13:00 | 182 | 30.8 | 0.153 | 0.123 | 0.59 |  | 52.7 |  |  | 767
1976-10-01 13:00 | 137 | 15.4 | 0.115 | 0.085 | 0.13 |  | 50.2 |  |  | 772
1976-10-02 13:00 | 112 | 17.2 | 0.108 | 0.049 | 0.06 |  | 51.3 |  |  | 830
1976-10-03 13:00 | 86 | 21 | 0.106 | 0.021 | 0.05 |  | 50.1 |  |  | 837
1976-10-04 07:00 | 75 | 25.9 | 0.112 | 0.03 | 0.17 |  | 51.6 |  |  | 825
1976-10-04 13:00 | 75 | 21.4 | 0.081 | 0.028 | 0.15 |  | 50.8 |  |  | 805
1976-10-05 13:00 | 61 | 11.1 | 0.117 | 0.026 | 0.16 |  | 49.3 |  |  | 825
1976-10-06 13:00 | 54 | 21.5 | 0.127 | 0.03 | 0.39 |  | 46.7 |  |  | 811
1976-10-07 13:00 | 61 | 9.4 | 0.075 | 0.03 | 0.39 |  | 45.7 |  |  | 823
1976-10-08 13:00 | 54 | 8.7 | 0.076 | 0.015 | 0.63 |  | 46.3 |  |  | 854
1976-10-09 13:00 | 51 | 8.7 | 0.084 | 0.011 | 0.52 |  | 48.5 |  |  | 855
1976-10-10 13:00 | 58 | 10.5 | 0.076 | 0.004 | 0.43 |  | 49.4 |  |  | 888
1976-10-11 07:00 | 54 | 15.7 | 0.078 |  | 0.37 |  | 51.8 |  |  | 907
1976-10-11 13:00 | 54 | 7.7 | 0.095 | 0.044 | 0.21 |  | 58.3 |  |  | 905
1976-10-12 13:00 | 58 | 8.3 | 0.095 | 0.041 | 0.11 |  | 59.7 |  |  | 934
1976-10-13 13:00 | 58 | 11.6 | 0.109 | 0.032 | 0.14 |  | 58.8 |  |  | 956
1976-10-14 13:00 | 51 | 9.8 | 0.111 | 0.022 | 0.09 |  | 58.5 |  |  | 959
1976-10-15 13:00 | 48 | 10.4 | 0.104 | 0.011 | 0.16 |  | 58.7 |  |  | 936
1976-10-16 13:00 | 48 | 11.8 | 0.14 | 0.006 | 0.17 |  | 62.4 |  |  | 943
1976-10-17 13:00 | 41 | 13.5 | 0.101 |  | 0.18 |  | 65.3 |  |  | 957
1976-10-18 07:00 | 44 | 10.6 | 0.081 |  | 0.17 |  | 68.6 |  |  | 1036
1976-10-18 13:00 | 44 | 12.4 | 0.086 | 0.023 | 0.09 |  | 74 |  |  | 964
1976-10-19 13:00 | 44 | 13.2 | 0.079 | 0.023 |  |  | 74.4 |  |  | 980
1976-10-20 13:00 | 51 | 12.6 | 0.093 | 0.024 | 0.01 |  | 74.8 |  |  | 948
1976-10-21 13:00 | 68 | 14.9 | 0.125 | 0.032 | 0.09 |  | 74 |  |  | 957
1976-10-22 13:00 | 61 | 12.5 | 0.093 | 0.016 | 0.09 |  | 75.1 |  |  | 951
1976-10-23 13:00 | 68 | 13.2 | 0.102 | 0.011 | 0.07 |  | 75 |  |  | 616
1976-10-24 13:00 | 75 | 19.8 | 0.103 | 0.011 | 0.21 |  | 73.2 |  |  | 625
1976-10-25 07:00 | 99 | 17.9 | 0.108 | 0.009 | 0.46 |  | 74.7 |  |  | 586
1976-10-25 13:00 | 99 | 11.1 | 0.098 |  | 0.06 |  | 63.5 |  |  | 586
1976-10-26 13:00 | 95 | 9.1 | 0.095 | 0.006 | 0.43 |  | 61.3 |  |  | 627
1976-10-27 13:00 | 99 | 9 | 0.078 |  | 0.33 |  | 60.8 |  |  | 669
1976-10-28 13:00 | 107 | 6.7 | 0.089 | 0.007 | 0.38 |  | 60.8 |  |  | 708
1976-10-29 13:00 | 112 | 5.9 | 0.127 | 0.039 | 0.24 |  | 59.7 |  |  | 739
1976-10-30 13:00 | 107 | 6.1 | 0.067 |  | 0.31 |  | 61.6 |  |  | 787
1976-10-31 13:00 | 116 | 5.9 | 0.078 | 0.013 | 0.37 |  | 59 |  |  | 809
1976-11-01 07:00 | 116 | 7.3 | 0.058 | 0.005 | 0.26 |  | 58.3 |  |  | 855
1976-11-01 13:00 | 107 | 7.6 | 0.115 | 0.102 | 0.27 |  | 56.5 |  |  | 577
1976-11-02 13:00 | 103 |  | 0.06 | 0.04 | 0.27 |  | 55.7 |  |  | 448
1976-11-03 13:00 | 116 |  | 0.07 | 0.04 | 0.23 |  | 58.6 |  |  | 441
1976-11-04 13:00 | 116 | 2.9 | 0.08 | 0.053 | 0.29 |  | 58.2 |  |  | 450
1976-11-05 13:00 | 112 | 2.5 | 0.068 | 0.048 | 0.36 |  | 60.3 |  |  | 633
1976-11-06 13:00 | 107 | 3 | 0.061 | 0.038 | 0.33 |  | 58.5 |  |  | 696
1976-11-07 13:00 | 103 | 2.4 | 0.092 | 0.062 | 0.37 |  | 58 |  |  | 741
1976-11-08 07:00 | 95 | 6.1 | 0.058 | 0.04 | 0.48 |  | 57.8 |  |  | 783
1976-11-08 13:00 | 95 | 6.1 | 0.093 | 0.035 | 0.47 |  | 62.3 |  |  | 713
1976-11-09 13:00 | 90 | 6.2 | 0.064 | 0.03 | 0.56 |  | 62.6 |  |  | 725
1976-11-10 13:00 | 83 | 5.9 | 0.048 | 0.018 | 0.5 |  | 62.3 |  |  | 701
1976-11-11 13:00 | 65 | 6.3 | 0.052 | 0.021 | 0.42 |  | 61.5 |  |  | 698
1976-11-12 13:00 | 72 | 6.5 | 0.052 | 0.017 | 0.46 |  | 62.1 |  |  | 706
1976-11-13 13:00 | 72 | 5.9 | 0.048 | 0.033 | 0.6 |  | 65.4 |  |  | 730
1976-11-14 13:00 | 68 | 5.5 | 0.062 | 0.023 | 0.78 |  | 67.1 |  |  | 742
1976-11-15 07:00 | 65 | 7.2 | 0.05 | 0.012 | 0.87 |  | 68.6 |  |  | 772
1976-11-22 11:45 | 58 | 6 | 0.056 | 0.016 | 0.67 |  | 69.4 |  |  | 800
1976-11-23 13:00 | 65 | 5.2 | 0.047 | 0.022 | 0.67 |  | 69.4 |  |  | 851
1976-11-24 13:00 | 95 | 4.8 | 0.056 | 0.019 | 0.61 |  | 73 |  |  | 867
1976-11-25 13:00 | 72 | 5 | 0.049 | 0.02 | 0.51 |  | 73.8 |  |  | 886
1976-11-26 13:00 | 72 | 4 | 0.055 | 0.019 | 0.56 |  | 69.3 |  |  | 884
1976-11-27 13:00 | 83 | 5.4 | 0.076 | 0.028 | 0.59 |  | 78.8 |  |  | 890
1976-11-28 13:00 | 72 | 5.6 | 0.065 | 0.023 | 0.58 |  | 72.2 |  |  | 930
1976-11-29 07:00 | 68 | 6.2 | 0.055 | 0.028 | 0.61 |  | 70.5 |  |  | 964
1976-11-29 13:00 | 68 | 4.3 | 0.069 | 0.024 | 0.75 |  | 65.8 |  |  | 980
1976-11-30 13:00 | 252 | 5.5 | 0.065 | 0.019 | 0.7 | 0.62 | 68.1 |  |  | 1016
1976-12-01 13:00 | 240 | 5.7 | 0.09 | 0.043 | 0.66 | 0.94 | 69.6 |  |  | 1034
1976-12-02 13:00 | 168 | 4.8 | 0.062 | 0.017 | 0.71 | 0.69 | 75.2 |  |  | 1045
1976-12-06 19:00 | 159 | 13.6 | 0.201 | 0.14 | 0.72 | 1.4 | 75.2 |  |  | 1071
1976-12-07 13:00 | 168 | 5.5 | 0.098 | 0.067 | 0.88 | 0.7 | 67.2 |  |  | 1077
1976-12-08 13:00 | 120 | 8.9 | 0.074 | 0.045 | 0.8 |  | 71.1 |  |  | 1087
1976-12-09 13:00 | 137 | 10.2 | 0.057 | 0.035 | 0.74 | 0.9 | 70.7 |  |  | 1086
1976-12-10 13:00 | 150 | 8 | 0.067 | 0.042 | 0.68 | 0.9 | 62.9 |  |  | 1068
1976-12-11 13:00 | 120 | 7 | 0.069 | 0.037 | 0.67 |  | 69.7 |  |  | 1065
1976-12-12 13:00 | 146 | 6.5 | 0.112 | 0.061 | 0.71 | 0.7 | 79.8 |  |  | 1055
1976-12-13 07:00 | 168 | 5.4 | 0.077 | 0.035 | 0.72 | 0.8 | 79.2 |  |  | 1050
1976-12-13 13:00 | 58 | 2.1 | 0.138 | 0.073 | 0.71 | 0.7 | 80 |  |  | 924
1976-12-14 13:00 | 137 | 2.9 | 0.169 | 0.11 | 0.71 | 2.4 | 74.7 |  |  | 928
1976-12-15 13:00 | 150 | 2.8 | 0.107 | 0.068 | 0.75 | 0.9 | 66.5 |  |  | 900
1976-12-16 13:00 | 120 | 2.8 | 0.212 | 0.097 | 0.78 | 0.8 | 64.1 |  |  | 804
1976-12-17 13:00 | 120 | 1.4 | 0.082 | 0.047 | 0.78 | 0.7 | 62.4 |  |  | 741
1976-12-18 13:00 | 95 | 3.5 | 0.179 | 0.077 | 0.85 | 0.7 | 62 |  |  | 758
1976-12-19 13:00 | 103 | 3.6 | 0.231 | 0.086 | 0.93 | 0.9 | 61.9 |  |  | 840
1976-12-20 07:00 | 95 | 7.3 | 0.141 | 0.073 |  | 0.8 | 100.8 |  |  | 673
1976-12-20 13:00 | 90 | 1.4 | 0.097 | 0.054 | 1.01 | 0.7 | 77.7 |  |  | 724
1976-12-21 13:00 | 182 | 6.8 | 0.086 | 0.037 | 1.16 | 0.7 | 73.3 |  |  | 716
1976-12-22 13:00 | 177 | 4.1 | 0.063 | 0.03 | 1.26 | 0.8 | 77.5 |  |  | 723
1976-12-23 13:00 | 168 | 2.9 | 0.061 | 0.034 | 1.26 | 0.5 | 73.7 |  |  | 722
1976-12-24 13:00 | 168 | 3.3 | 0.063 | 0.036 | 1.26 | 0.7 | 75 |  |  | 706
1976-12-25 13:00 | 203 | 2.6 | 0.08 | 0.042 | 1.29 | 0.9 | 78.3 |  |  | 690
1976-12-26 13:00 | 188 | 3.2 | 0.118 | 0.066 | 1.38 | 1.1 | 88 |  |  | 702
1976-12-27 07:00 | 188 | 2.5 | 0.103 | 0.055 | 1.47 | 0.7 | 87.5 |  |  | 699
1976-12-27 13:00 | 164 | 3.7 | 0.136 | 0.079 | 1.61 | 0.7 | 88.3 |  |  | 672
1976-12-28 13:00 | 188 | 2.4 | 0.127 | 0.01 | 1.65 | 0.7 | 83.9 |  |  | 657
1976-12-29 13:00 | 72 | 2.2 | 0.125 | 0.061 | 1.73 | 0.9 | 84.7 |  |  | 671
1976-12-31 09:00 | 64 | 23.3 | 0.167 | 0.016 | 1.56 | 0.3 | 86.2 |  |  | 670
1977-01-03 07:00 | 193 | 7.5 | 0.118 | 0.067 | 1.74 | 0.93 | 84.9 |  |  | 675
1977-01-03 13:00 | 193 | 16.9 | 0.12 | 0.044 | 1.71 |  | 85.3 |  |  | 677
1977-01-04 13:00 | 182 | 24.8 | 0.112 | 0.036 | 1.71 |  | 88.4 |  |  | 669
1977-01-05 13:00 | 182 | 9.8 | 0.121 | 0.058 | 1.8 |  | 87.2 |  |  | 710
1977-01-06 13:00 | 579 | 7.3 | 0.133 | 0.082 | 1.85 |  | 89.7 |  |  | 731
1977-01-07 13:00 | 579 | 9.5 | 0.14 | 0.081 | 1.84 |  | 165 |  |  | 761
1977-01-08 19:00 | 467 | 11.8 | 0.15 | 0.082 | 1.67 |  | 100 |  |  | 807
1977-01-10 07:00 | 404 | 8.5 | 0.139 | 0.073 | 1.44 |  | 84.7 |  |  | 808
1977-01-11 19:00 | 451 | 9.9 | 0.154 | 0.081 | 1.54 |  | 77.7 |  |  | 807
1977-01-12 19:00 | 383 | 3 | 0.146 | 0.109 | 1.64 |  | 77.4 |  |  | 836
1977-01-13 19:00 | 314 | 2 | 0.163 | 0.116 | 1.71 |  | 75.2 |  |  | 876
1977-01-14 19:00 | 361 | 3.2 | 0.186 | 0.142 | 1.68 |  | 72.3 |  |  | 880
1977-01-15 19:00 | 340 | 3.3 | 0.124 | 0.112 | 1.78 |  | 124 |  |  | 910
1977-01-16 19:00 | 288 | 2 | 0.121 | 0.116 | 1.77 |  | 100 |  |  | 797
1977-01-17 19:00 | 193 | 2.8 | 0.181 | 0.126 | 1.76 |  | 84.8 |  |  | 721
1977-01-18 07:00 | 146 | 2.7 | 0.185 | 0.124 | 1.77 |  | 82.5 |  |  | 795
1977-01-18 13:00 | 155 | 4.6 | 0.25 | 0.126 | 1.65 |  | 82.7 |  |  | 509
1977-01-19 13:00 | 168 | 5.2 | 0.179 | 0.123 | 1.48 |  | 79.1 |  |  | 467
1977-01-20 13:00 | 172 | 4.5 | 0.172 | 0.122 | 1.31 |  | 75 |  |  | 544
1977-01-21 13:00 | 198 | 5.1 | 0.164 | 0.12 | 1.25 |  | 72.3 |  |  | 417
1977-01-22 13:00 | 218 | 5.6 | 0.175 | 0.128 | 1.28 |  | 71 |  |  | 436
1977-01-23 13:00 | 213 | 4.8 | 0.166 | 0.115 | 1.41 |  | 69.7 |  |  | 464
1977-01-24 13:00 | 213 | 4.8 | 0.162 | 0.123 | 1.51 |  | 66.4 |  |  | 462
1977-01-25 13:00 | 229 | 3.7 | 0.146 | 0.118 | 1.37 |  | 66.1 |  |  | 487
1977-01-26 13:00 | 246 | 3.8 | 0.146 | 0.133 | 1.29 |  | 64.5 |  |  | 474
1977-01-27 13:00 | 258 | 3.5 | 0.149 | 0.128 | 1.23 |  | 64.6 |  |  | 495
1977-01-28 13:00 | 246 | 3.3 | 0.159 | 0.142 | 1.28 |  | 63.5 |  |  | 502
1977-01-29 13:00 | 301 | 2.9 | 0.17 | 0.142 | 1.58 |  | 61.4 |  |  | 484
1977-01-30 13:00 | 223 | 12.4 | 0.174 | 0.136 | 1.44 |  | 110 |  |  | 484
1977-01-31 07:00 | 193 | 5.6 | 0.164 | 0.129 | 1.41 |  | 133 |  |  | 496
1977-02-02 19:00 | 146 | 22.8 | 0.204 | 0.157 | 1.21 |  | 76.2 |  |  | 507
1977-02-03 19:00 | 150 | 15.8 | 0.191 | 0.16 | 1.27 |  | 73 |  |  | 501
1977-02-04 19:00 | 142 |  | 0.2 | 0.17 | 1.36 |  | 70.6 |  |  | 515
1977-02-05 19:00 | 150 | 8.6 | 0.214 | 0.182 | 1.4 |  | 68.9 |  |  | 522
1977-02-06 19:00 | 182 | 2.9 | 0.223 | 0.184 | 1.44 |  | 67.9 |  |  | 518
1977-02-07 13:00 | 182 | 4.3 | 0.257 | 0.186 | 1.49 |  | 77.1 |  |  | 293
1977-02-08 13:00 | 193 | 5.1 | 0.215 | 0.171 | 1.57 |  | 76.4 |  |  | 266
1977-02-09 13:00 | 203 | 4.4 | 0.213 | 0.173 | 1.53 |  | 77 |  |  | 243
1977-02-10 13:00 | 188 | 5.9 | 0.217 | 0.178 | 1.46 |  | 81.8 |  |  | 222
1977-02-11 13:00 | 229 | 16.2 | 0.234 | 0.187 | 1.49 |  | 82.2 |  |  | 228
1977-02-12 13:00 | 570 | 7.9 | 0.291 | 0.224 | 1.6 |  | 80.4 |  |  | 237
1977-02-13 13:00 | 707 | 14.9 | 0.337 | 0.222 | 1.82 |  | 186 |  |  | 238
1977-02-14 07:00 | 767 | 9.6 | 0.341 | 0.244 | 1.66 |  | 128 |  |  | 251
1977-02-14 13:00 | 779 | 12.6 | 0.357 | 0.255 | 1.78 |  | 118 |  |  | 252
1977-02-15 13:00 | 1130 | 17.3 | 0.41 | 0.264 | 1.83 |  | 111 |  |  | 263
1977-02-16 13:00 | 1470 | 17.2 | 0.412 | 0.249 | 1.78 |  | 133 |  |  | 631
1977-02-17 13:00 | 1290 | 23 | 0.441 | 0.275 | 1.66 |  | 82.3 |  |  | 639
1977-02-18 13:00 | 1270 | 16.7 | 0.471 | 0.317 | 2.08 |  | 80.5 |  |  | 645
1977-02-19 13:00 | 1040 | 16.2 | 0.459 | 0.296 | 2.44 |  | 89.2 |  |  | 650
1977-02-20 13:00 | 856 | 12.3 | 0.482 | 0.32 | 2.6 |  | 90.5 |  |  | 657
1977-02-21 07:00 | 779 | 6.7 | 0.421 | 0.28 | 2.6 |  | 90.5 |  |  | 532
1977-02-21 13:00 | 719 | 12.8 | 0.384 | 0.274 | 2.6 |  | 90.3 |  |  | 553
1977-02-21 19:00 | 683 | 15.1 | 0.379 | 0.265 | 2.63 |  | 89.7 |  |  | 695
1977-02-22 01:00 | 683 | 14.1 | 0.36 | 0.262 | 2.66 |  | 89.1 |  |  | 481
1977-02-22 07:00 | 654 | 18.4 | 0.362 | 0.26 | 2.67 |  | 89.2 |  |  | 466
1977-02-22 13:00 | 587 | 13.5 | 0.37 | 0.26 | 2.66 |  | 89.5 |  |  | 451
1977-02-22 19:00 | 570 | 16.7 | 0.386 | 0.275 | 2.48 |  | 87.4 |  |  | 412
1977-02-23 01:00 | 587 | 16.7 | 0.42 | 0.293 | 2.38 |  | 85.2 |  |  | 408
1977-02-23 07:00 | 683 | 15.1 | 0.413 | 0.292 | 2.4 |  | 85.6 |  |  | 409
1977-02-23 13:00 | 909 | 46.9 | 0.481 | 0.284 | 2.34 |  | 83.7 |  |  | 414
1977-02-23 19:00 | 6310 | 82.3 | 0.535 | 0.281 | 2.3 |  | 83 |  |  | 434
1977-02-24 01:00 | 9270 | 123 | 0.584 | 0.266 | 2.2 |  | 71.3 |  |  | 436
1977-02-24 07:00 | 10649.6 |  | 0.49 | 0.27 | 2.19 |  | 69.8 |  |  | 447
1977-02-24 13:00 | 12894.3 | 368 | 1.04 | 0.164 | 2.32 |  | 61.8 |  |  | 450
1977-02-24 19:00 | 13469.3 | 372 | 1.03 | 0.159 | 2.28 |  | 51.5 |  |  | 456
1977-02-25 01:00 | 14044.3 | 339 | 0.867 | 0.144 | 2.42 |  | 46.1 |  |  | 655
1977-02-25 07:00 | 14619.3 | 296 | 0.777 | 0.13 | 2.64 |  | 43.9 |  |  | 688
1977-02-25 13:00 | 14869.9 | 278 | 0.7 | 0.122 | 2.88 | 2.9 | 42.7 |  |  | 701
1977-02-25 19:00 | 13467.4 | 285 | 0.863 | 0.134 | 3.07 | 3.4 | 43.7 |  |  | 712
1977-02-26 01:00 | 12064.9 | 296 | 0.763 | 0.123 | 3.23 | 3.98 | 43.7 |  |  | 723
1977-02-26 07:00 | 9970 | 333 | 0.766 | 0.104 | 3.29 | 2.83 | 44.1 |  |  | 729
1977-02-26 13:00 | 9490 | 308 | 0.66 | 0.105 | 3.46 | 2.51 | 44.3 |  |  | 736
1977-02-26 19:00 | 9110 | 304 | 0.63 | 0.09 | 3.54 | 2.51 | 43.3 |  |  | 736
1977-02-27 01:00 | 9110 | 277 | 0.595 | 0.094 | 3.69 | 2.28 | 44.3 |  |  | 720
1977-02-27 07:00 | 9160 | 266 | 0.571 | 0.093 | 3.73 | 2.51 | 45.2 |  |  | 762
1977-02-27 13:00 | 8950 | 272 | 0.588 | 0.097 | 4.01 | 2.37 | 48 |  |  | 768
1977-02-27 19:00 | 8920 | 250 | 0.522 | 0.099 | 4.47 | 2.22 | 48.1 |  |  | 767
1977-02-28 01:00 | 8270 | 129 | 0.373 |  | 5.1 | 2.34 | 48.8 |  |  | 760
1977-02-28 07:00 | 6800 | 184 | 0.443 | 0.11 | 4.83 | 1.8 | 49.4 |  |  | 758
1977-02-28 13:00 | 5440 | 131 | 0.385 | 0.126 | 6.05 | 1.58 | 45.7 |  |  | 777
1977-03-01 13:00 | 2180 | 81.5 | 0.329 | 0.129 | 6.57 | 1.57 | 48.2 |  |  | 807
1977-03-02 13:00 | 1320 | 50.8 | 0.268 | 0.127 | 6.36 | 1.37 | 51.1 |  |  | 803
1977-03-03 13:00 | 936 | 27.5 | 0.255 | 0.149 | 6.01 | 1.51 | 53 |  |  | 805
1977-03-04 13:00 | 964 | 49.8 | 0.281 | 0.136 | 5.21 | 1.19 | 58.3 |  |  | 809
1977-03-05 07:00 | 2510 | 170 |  | 0.131 | 6.42 | 1.24 | 51.9 |  |  | 804
1977-03-05 13:00 | 2870 | 163 | 0.341 | 0.136 | 6.9 | 1.26 | 51.7 |  |  | 801
1977-03-06 13:00 | 2330 | 73.6 | 0.299 | 0.115 | 7.28 | 1.21 | 52.1 |  |  | 660
1977-03-07 07:00 | 1880 | 58.4 | 0.251 | 0.098 | 7.35 | 1.24 | 52.8 |  |  | 676
1977-03-07 13:00 | 1710 | 50.4 | 0.227 | 0.089 | 7.82 |  | 54.3 |  |  | 652
1977-03-08 13:00 | 1080 | 29.7 | 0.193 | 0.098 | 7.46 |  | 54.9 |  |  | 633
1977-03-09 13:00 | 791 | 29.9 | 0.175 | 0.089 | 6.93 |  | 57.7 |  |  | 609
1977-03-10 13:00 | 674 | 198 | 1.14 | 0.14 | 9.13 |  | 63 |  |  | 585
1977-03-15 13:00 | 1550 | 60.9 | 0.231 | 0.075 | 6.82 |  | 58.6 |  |  | 583
1977-03-16 13:00 | 1040 | 54.4 | 0.213 | 0.068 | 6.38 |  | 59.2 |  |  | 547
1977-03-17 13:00 | 695 | 41 | 0.173 | 0.051 | 5.93 |  | 68.4 |  |  | 429
1977-03-18 13:00 | 1240 | 41 | 0.19 | 0.065 | 6.34 |  | 64.5 |  |  | 389
1977-03-18 19:00 | 2830 | 102 | 0.247 | 0.066 | 6.35 |  | 58 |  |  | 348
1977-03-19 01:00 | 4720 | 246 | 0.429 | 0.067 | 6.48 |  | 52.4 |  |  | 363
1977-03-19 07:00 | 5930 | 263 | 0.477 | 0.073 | 6.74 |  | 46.8 |  |  | 360
1977-03-19 13:00 | 6040 | 261 | 0.493 | 0.064 | 7.31 |  | 42.8 |  |  | 364
1977-03-19 19:00 | 5930 | 244 | 0.465 | 0.067 | 7.85 |  | 48.7 |  |  | 362
1977-03-20 01:00 | 5070 | 176 | 0.444 | 0.065 | 7.97 |  | 49.6 |  |  | 355
1977-03-20 07:00 | 4920 | 174 | 0.445 | 0.075 | 7.83 |  | 45.3 |  |  | 361
1977-03-20 13:00 | 4840 | 180 | 0.466 | 0.075 | 7.85 |  | 45.1 |  |  | 373
1977-03-20 19:00 | 4690 | 188 | 0.452 | 0.071 | 7.8 |  | 44.9 |  |  | 395
1977-03-21 01:00 | 4390 | 151 | 0.424 | 0.064 | 7.92 |  | 43.9 |  |  | 424
1977-03-21 07:00 | 3980 | 94.8 | 0.341 | 0.055 | 7.85 |  | 43.3 |  |  | 454
1977-03-21 13:00 | 3630 | 104 | 0.299 | 0.067 | 8.14 | 1.69 | 38.3 |  |  | 478
1977-03-21 19:00 | 3260 | 102 | 0.291 | 0.07 | 8.13 | 1.4 | 38.6 |  |  | 496
1977-03-22 01:00 | 2920 | 81.7 | 0.285 | 0.074 | 8.25 | 1.54 | 39.4 |  |  | 512
1977-03-22 07:00 | 2720 | 82.4 | 0.262 | 0.07 | 8.19 | 2.16 | 39.7 |  |  | 531
1977-03-22 11:45 | 2680 | 67.9 | 0.234 | 0.062 | 8 | 1.76 | 39.5 |  |  | 557
1977-03-22 19:00 | 3120 | 67 | 0.212 | 0.059 | 7.84 | 1.48 | 41.3 |  |  | 581
1977-03-23 01:00 | 3930 | 79.8 | 0.236 | 0.06 | 7.72 | 1.5 | 42.7 |  |  | 604
1977-03-23 07:00 | 4670 | 72.3 | 0.255 | 0.064 | 7.61 | 1.48 | 40.9 |  |  | 619
1977-03-23 13:00 | 4840 | 97.4 | 0.276 | 0.06 | 7.51 | 1.57 | 39.7 |  |  | 644
1977-03-23 19:00 | 4840 | 111 | 0.3 | 0.073 | 7.78 | 1.71 | 39.7 |  |  | 655
1977-03-24 01:00 | 4890 | 206 | 0.225 | 0.065 | 8.01 | 1.79 | 40.2 |  |  | 593
1977-03-24 07:00 | 4970 | 91.7 | 0.261 | 0.067 | 8.08 | 1.53 | 39.8 |  |  | 555
1977-03-24 13:00 | 4740 | 83.3 | 0.236 | 0.06 | 7.97 | 3.4 | 38.7 |  |  | 546
1977-03-25 13:00 | 2990 | 68 | 0.208 | 0.05 | 7.84 | 1.18 | 39.1 |  |  | 530
1977-03-26 13:00 | 1800 | 47.8 | 0.177 | 0.048 | 7.78 | 2.06 | 40.5 |  |  | 548
1977-03-27 13:00 | 1240 | 40 | 0.148 | 0.045 | 7.32 | 2.06 | 42.9 |  |  | 581
1977-03-28 07:00 | 1270 | 52.8 | 0.182 | 0.051 | 6.97 | 1.18 | 46.4 |  |  | 615
1977-03-28 13:00 | 1630 | 53.3 | 0.17 | 0.06 | 7.02 |  | 40.9 |  |  | 535
1977-03-29 13:00 | 3790 | 126 | 0.268 | 0.058 | 7.01 |  | 33.6 |  |  | 589
1977-03-30 13:00 | 2960 | 133 | 0.292 | 0.065 | 7.43 |  | 35.9 |  |  | 602
1977-03-31 13:00 | 2080 | 112 | 0.265 | 0.068 | 6.82 |  | 37.3 |  |  | 619
1977-04-01 13:00 | 1220 | 69.7 | 0.189 | 0.064 | 6.47 |  | 38.1 |  |  | 658
1977-04-02 13:00 | 1080 | 72 | 0.199 | 0.066 | 6.06 |  | 42.2 |  |  | 685
1977-04-02 19:00 | 1410 | 73.5 | 0.199 | 0.067 | 6.13 |  | 42 |  |  | 688
1977-04-03 01:00 | 3478.5 | 115 | 0.248 | 0.054 | 5.88 |  | 39.6 |  |  | 715
1977-04-03 07:00 | 4536 | 221 | 0.366 | 0.061 | 5.35 |  | 35.5 |  |  | 737
1977-04-03 13:00 | 5444.2 | 382 | 0.605 | 0.07 | 4.86 |  | 30.7 |  |  | 755
1977-04-03 19:00 | 5591.7 | 485 | 0.786 | 0.075 | 5.16 |  | 26.7 |  |  | 745
1977-04-04 01:00 | 5739.2 | 485 | 0.72 | 0.08 | 5.6 |  | 27.3 |  |  | 678
1977-04-04 07:00 | 5886.7 | 394 | 0.734 | 0.084 | 5.71 |  | 26.1 |  |  | 654
1977-04-04 13:00 | 5996.88 | 279 | 0.708 | 0.105 | 6.31 |  | 20.9 |  |  | 692
1977-04-04 19:00 | 5916.88 | 277 | 0.675 | 0.106 | 6.37 |  | 21.3 |  |  | 710
1977-04-05 01:00 | 5836.88 | 248 | 0.708 | 0.094 | 6.12 |  | 20.1 |  |  | 726
1977-04-05 07:00 | 5756.87 | 262 | 0.682 | 0.089 | 5.94 |  | 19.3 |  |  | 756
1977-04-05 13:00 | 5628.89 | 243 | 0.635 | 0.083 | 5.86 |  | 19.2 |  |  | 771
1977-04-05 19:00 | 5256.39 | 232 | 0.599 | 0.079 | 5.81 |  | 19.4 |  |  | 806
1977-04-06 01:00 | 4883.89 | 232 | 0.533 | 0.08 | 5.99 |  | 19.9 |  |  | 802
1977-04-06 07:00 | 4511.39 | 177 | 0.473 | 0.08 | 6.08 |  | 20.6 |  |  | 804
1977-04-06 13:00 | 4133.55 | 174 | 0.415 | 0.071 | 6.06 |  | 21.1 |  |  | 784
1977-04-06 19:00 | 3728.55 | 102 | 0.392 | 0.074 | 6.09 |  | 21.5 |  |  | 796
1977-04-13 13:00 | 539.293 | 49.8 | 0.133 | 0.046 | 4.1 |  | 36.6 |  |  | 826
1977-04-14 13:00 | 475 | 40.3 | 0.085 | 0.052 | 3.66 |  | 37.3 |  |  | 722
1977-04-15 13:00 | 427 | 29.3 | 0.108 | 0.03 | 3.2 |  | 37.7 |  |  | 652
1977-04-16 13:00 | 390 | 28.4 | 0.098 | 0.121 | 7.86 |  | 31.1 |  |  | 633
1977-04-18 13:00 | 320 | 32 | 0.116 | 0.038 | 2.71 |  | 40.7 |  |  | 595
1977-04-19 13:00 | 294 | 38.1 | 0.098 | 0.024 | 2 |  | 41.2 |  |  | 632
1977-04-20 07:00 | 275 | 35.5 | 0.097 | 0.021 | 1.6 |  | 41.6 |  |  | 503
1977-04-21 13:00 | 301 | 47.6 | 0.127 | 0.01 | 1.26 |  | 42.2 |  |  | 401
1977-04-22 13:00 | 307 | 57 | 0.155 |  | 1.24 |  | 58.8 |  |  | 388
1977-04-23 13:00 | 883 | 127 | 0.322 | 0.069 | 5.41 |  | 47.8 |  |  | 472
1977-04-24 13:00 | 1810 | 84.2 | 0.221 | 0.029 | 6.87 |  | 41.7 |  |  | 529
1977-04-25 07:00 | 2120 | 76.9 | 0.216 | 0.052 | 5.63 |  | 40.3 |  |  | 556
1977-04-25 13:00 | 2140 | 89.9 | 0.226 | 0.073 | 6.39 | 1.28 | 38.4 |  |  | 580
1977-04-26 13:00 | 1940 | 64.8 | 0.154 | 0.048 | 6.58 | 1.37 | 38.3 |  |  | 596
1977-04-27 13:00 | 1940 | 70.2 | 0.158 | 0.059 | 7.36 | 1.54 | 38.1 |  |  | 625
1977-04-28 13:00 | 1420 |  | 0.17 | 0.05 | 6.36 | 4.88 | 36.7 |  |  | 649
1977-04-29 13:00 | 1160 | 39.6 | 0.144 | 0.047 | 6.14 | 1.25 | 37.1 |  |  | 695
1977-04-30 13:00 | 979 | 29.7 | 0.102 | 0.041 | 6.02 | 1.46 | 38.1 |  |  | 723
1977-05-01 13:00 | 779 | 43.4 | 0.12 | 0.043 | 5.49 | 1.98 | 36.9 |  |  | 749
1977-05-02 13:00 | 707 | 25.8 | 0.124 | 0.038 | 5.03 | 2.03 | 40.2 |  |  | 757
1977-05-03 13:00 | 803 | 33.7 | 0.117 | 0.045 | 4.99 | 1.35 | 45.5 |  |  | 523
1977-05-04 13:00 | 1220 | 82.8 | 0.239 | 0.072 | 5.66 | 1.42 | 40.5 |  |  | 526
1977-05-04 19:00 | 2790 | 133 | 0.296 | 0.07 | 5.97 | 1.84 | 38 |  |  | 541
1977-05-05 01:00 | 3950 | 240 | 0.419 | 0.063 | 7.32 | 3.69 | 32.3 |  |  | 549
1977-05-05 07:00 | 4720 | 251 | 0.46 | 0.067 | 8.22 | 3.05 | 30.7 |  |  | 571
1977-05-05 13:00 | 5280 | 189 | 0.405 | 0.073 | 8.51 | 1.6 | 29.1 |  |  | 580
1977-05-05 19:00 | 5020 | 163 | 0.376 | 0.074 | 8.52 | 2.12 | 29.2 |  |  | 621
1977-05-06 01:00 | 4590 | 195 | 0.396 | 0.075 | 9.03 | 3.04 | 30.1 |  |  | 557
1977-05-06 07:00 | 4340 | 181 | 0.416 | 0.079 | 9.04 | 2.6 | 32.5 |  |  | 387
1977-05-06 13:00 | 4140 | 185 | 0.415 | 0.081 | 8.97 | 2.03 | 31.4 |  |  | 331
1977-05-06 19:00 | 3900 | 175 | 0.409 | 0.078 | 9.08 | 2.44 | 31.1 |  |  | 312
1977-05-07 01:00 | 3540 | 179 | 0.393 | 0.078 | 9.2 | 2.75 | 31.7 |  |  | 318
1977-05-07 07:00 | 3150 | 164 | 0.376 | 0.063 | 8.73 | 2.74 | 32.3 |  |  | 312
1977-05-07 13:00 | 2810 | 124 | 0.293 | 0.049 | 8.55 | 1.78 | 33.5 |  |  | 317
1977-05-07 19:00 | 2470 | 138 | 0.328 | 0.066 | 8.6 | 2.43 | 32.2 |  |  | 348
1977-05-08 01:00 | 2160 | 146 | 0.321 | 0.056 | 8.84 | 1.66 | 33.5 |  |  | 401
1977-05-08 07:00 | 1850 | 116 | 0.31 | 0.06 | 8.61 | 1.82 | 32.8 |  |  | 441
1977-05-08 13:00 | 1610 | 95 | 0.265 | 0.056 | 8.51 | 1.41 | 33 |  |  | 490
1977-05-08 19:00 | 1420 | 67.3 | 0.241 | 0.061 | 8.31 | 1.75 | 33.5 |  |  | 560
1977-05-09 01:00 | 1250 | 76.7 | 0.229 | 0.057 | 8.15 | 1.27 | 33.8 |  |  | 370
1977-05-09 07:00 | 1110 | 70.5 | 0.218 | 0.058 | 8.02 | 1.32 | 34.7 |  |  | 609
1977-05-09 13:00 | 993 | 60.8 | 0.219 | 0.085 | 7.68 |  | 31.9 |  |  | 634
1977-05-10 13:00 | 695 | 45.8 | 0.172 | 0.086 | 6.98 |  | 34 |  |  | 652
1977-05-11 13:00 | 561 | 38.8 | 0.146 | 0.062 | 6.33 |  | 35.6 |  |  | 620
1977-05-12 13:00 | 459 | 34.1 | 0.124 | 0.061 | 5.76 |  | 36 |  |  | 595
1977-05-13 13:00 | 390 | 28.2 | 0.104 | 0.047 | 5.18 |  | 43.4 |  |  | 603
1977-05-14 13:00 | 346 | 21.5 | 0.093 | 0.022 | 4.5 |  | 39.5 |  |  | 641
1977-05-15 13:00 | 320 | 29.8 | 0.085 | 0 | 3.76 |  | 40.2 |  |  | 636
1977-05-16 07:00 | 301 | 25.8 | 0.099 | 0 | 3.81 |  | 77.4 |  |  | 601
1977-05-16 13:00 | 301 | 36.8 | 0.106 | 0.069 | 3.7 |  | 51.3 |  |  | 638
1977-05-17 13:00 | 288 | 35.6 | 0.091 | 0.051 | 3.75 |  | 62.9 |  |  | 533
1977-05-18 13:00 | 264 | 37.9 | 0.08 | 0.055 | 3.37 |  | 48.5 |  |  | 409
1977-05-19 13:00 | 269 | 33.9 | 0.087 | 0.06 | 3.24 |  | 47.9 |  |  | 472
1977-05-20 13:00 | 258 | 31 | 0.089 | 0.052 | 2.88 |  | 46.9 |  |  | 481
1977-05-21 13:00 | 235 | 39.5 | 0.099 | 0.041 | 2.25 |  | 45 |  |  | 512
1977-05-22 13:00 | 203 | 31.3 | 0.092 | 0.037 | 2.01 |  | 45.3 |  |  | 524
1977-05-23 07:00 | 193 | 88.6 | 0.249 | 0.078 | 2.39 |  | 47.1 |  |  | 532
1977-05-23 13:00 | 188 | 60.6 | 0.184 | 0.107 | 1.93 | 0.34 | 57 |  |  | 547
1977-05-24 13:00 | 164 | 153 | 0.367 | 0.126 | 2.03 |  | 66.1 |  |  | 597
1977-05-25 13:00 | 159 | 72.7 | 0.253 | 0.129 | 2.59 |  | 60.7 |  |  | 525
1977-05-26 13:00 | 177 | 91.8 | 0.249 | 0.096 | 1.76 |  | 69.3 |  |  | 572
1977-05-27 13:00 | 164 | 63.8 | 0.215 | 0.092 | 1.29 |  | 51.5 |  |  | 581
1977-05-28 13:00 | 137 | 53.4 | 0.2 | 0.068 | 0.79 |  | 48.1 |  |  | 607
1977-05-29 13:00 | 116 | 34.2 | 0.165 | 0.075 | 1.13 |  | 54.3 |  |  | 611
1977-05-30 07:00 | 99 | 24.2 | 0.166 | 0.051 | 0.74 | 1.72 | 52 |  |  | 596
1977-05-31 13:00 | 95 | 30.1 | 0.193 | 0.077 | 0.82 | 0.86 | 47.7 |  |  | 616
1977-06-01 13:00 | 90 | 25 | 0.16 | 0.057 | 0.39 |  | 46.7 |  |  | 613
1977-06-02 13:00 | 75 | 64.6 | 0.192 | 0.051 | 0.41 |  | 46.5 |  |  | 483
1977-06-03 13:00 | 72 | 11.5 | 0.036 | 0.043 | 0.24 |  | 47.9 |  |  | 457
1977-06-04 13:00 | 68 | 17.6 | 0.152 | 0.024 | 0.15 |  | 112 |  |  | 406
1977-06-05 13:00 | 79 | 49.9 | 0.241 | 0.02 | 0.32 |  | 68.6 |  |  | 333
1977-06-06 07:00 | 95 | 51.3 | 0.217 |  | 0.08 | 1.34 | 54.9 |  |  | 370
1977-06-10 19:00 | 83 | 54.3 | 0.182 | 0.029 | 0.03 | 1.36 | 50.4 |  |  | 401
1977-06-11 19:00 | 90 | 70.3 | 0.196 | 0.024 | 0.02 |  | 52.1 |  |  | 430
1977-06-12 19:00 | 99 | 30.6 | 0.12 | 0 | 0.27 |  | 56 |  |  | 462
1977-06-13 07:00 | 107 | 74.7 | 0.222 | 0.1 | 0.11 | 1.2 | 50.8 |  |  | 497
1977-06-13 19:00 | 107 | 31.5 | 0.148 | 0.067 | 0.6 | 0.61 | 49.4 |  |  | 499
1977-06-14 13:00 | 99 | 57.5 | 0.151 | 0.086 | 0.69 |  | 74.9 |  |  | 552
1977-06-15 13:00 | 95 | 93.3 | 0.203 | 0.118 | 0.57 |  | 77.3 |  |  | 587
1977-06-16 13:00 | 83 | 44.3 | 0.149 | 0.097 | 0.38 |  | 62.4 |  |  | 607
1977-06-17 13:00 | 75 | 44.8 | 0.164 | 0.124 | 0.44 |  | 61.9 |  |  | 612
1977-06-18 13:00 | 75 | 54.9 | 0.149 | 0.148 | 0.49 |  | 64.8 |  |  | 629
1977-06-19 13:00 | 218 | 77.7 | 0.131 | 0.107 | 0.49 |  | 65.5 |  |  | 638
1977-06-20 07:00 | 155 | 161 | 0.305 | 0.06 | 0.18 | 1.76 | 59.8 |  |  | 649
1977-06-20 13:00 | 137 | 79.9 | 0.268 | 0.123 | 0.4 |  | 60.8 |  |  | 665
1977-06-21 13:00 | 107 | 50.6 | 0.176 | 0.09 | 0.26 |  | 55.9 |  |  | 667
1977-06-22 13:00 | 75 | 41.7 | 0.148 | 0.089 | 0.19 |  | 55.9 |  |  | 697
1977-06-23 19:00 | 58 | 31.6 | 0.183 | 0.095 | 0.15 |  | 54.9 |  |  | 700
1977-06-24 13:00 | 54 | 42.4 | 0.168 | 0.083 | 0.17 |  | 54.8 |  |  | 702
1977-06-25 19:00 | 72 | 34.8 | 0.159 | 0.115 | 0.25 |  | 60.7 |  |  | 674
1977-06-26 13:00 | 68 | 17.7 | 0.082 |  | 0.45 |  | 64.1 |  |  | 649
1977-06-27 07:00 | 65 | 40.4 | 0.176 |  | 0.27 |  | 62.5 |  |  | 625
1977-06-27 13:00 | 65 | 35.6 | 0.186 | 0.09 | 0.71 |  | 58 |  |  | 590
1977-06-27 19:00 | 61 | 21.7 | 0.153 | 0.06 | 0.52 |  | 54 |  |  | 609
1977-06-28 01:00 | 58 | 29.8 | 0.205 | 0.081 | 0.53 |  | 65.4 |  |  | 614
1977-06-28 07:00 | 54 | 36.2 | 0.206 | 0.08 | 0.57 |  | 84.9 |  |  | 628
1977-06-28 13:00 | 51 | 56.9 | 0.225 | 0.077 | 0.81 |  | 109 |  |  | 653
1977-06-28 19:00 | 51 | 33 | 0.18 | 0.067 | 1.75 |  | 119 |  |  | 675
1977-06-29 01:00 | 48 | 40.1 | 0.169 | 0.07 | 0.22 |  | 137 |  |  | 684
1977-06-29 07:00 | 54 | 72.4 | 0.214 | 0.063 | 0.42 |  | 130 |  |  | 706
1977-06-29 13:00 | 54 | 39.2 | 0.193 | 0.07 | 0.21 |  | 120 |  |  | 773
1977-06-29 19:00 | 331.428 | 27.7 | 0.142 | 0.043 | 0.09 |  | 114 |  |  | 792
1977-06-30 01:00 | 567.178 | 39.9 | 0.16 | 0.048 | 0.64 |  | 105 |  |  | 756
1977-06-30 07:00 | 802.928 | 36.7 | 0.168 | 0.05 | 0.48 |  | 102 |  |  | 820
1977-06-30 13:00 | 1139.45 | 36.7 | 0.134 | 0.048 | 0.7 |  | 96.1 |  |  | 540
1977-06-30 19:00 | 1989.45 | 218 | 0.405 | 0.084 | 1.15 |  | 81.1 |  |  | 554
1977-07-01 01:00 | 2839.45 | 350 | 0.6 | 0.103 | 2.26 |  | 75.9 |  |  | 581
1977-07-01 07:00 | 3689.45 | 389 | 0.684 | 0.117 | 3.39 |  | 60.3 |  |  | 607
1977-07-01 13:00 | 4307.71 | 357 | 0.687 | 0.175 | 4.49 |  | 54.7 |  |  | 620
1977-07-01 19:00 | 3745.21 |  | 0.67 | 0.1 |  |  | 48.7 |  |  | 637
1977-07-02 01:00 | 3182.71 | 475 | 0.683 | 0.068 | 9.37 |  | 45.9 |  |  | 651
1977-07-02 07:00 | 2620.21 | 158 | 0.302 | 0.066 | 6.23 |  | 47.2 |  |  | 662
1977-07-02 13:00 | 2102.83 | 105 | 0.237 | 0.06 | 4.89 |  | 52.5 |  |  | 669
1977-07-02 19:00 | 1815.33 | 571 | 0.776 | 0.061 | 6.19 |  | 42.7 |  |  | 670
1977-07-03 01:00 | 1527.83 | 846 | 1.02 | 0.058 | 8.09 |  | 34.3 |  |  | 647
1977-07-03 07:00 | 1240.33 | 835 | 0.978 | 0.06 | 9.94 |  | 32.8 |  |  | 646
1977-07-03 13:00 | 985.645 | 751 | 0.941 | 0.113 | 10.4 | 3.68 | 27.1 |  |  | 649
1977-07-03 19:00 | 898.145 | 613 | 0.824 | 0.107 | 10.6 | 2.48 | 33.5 |  |  | 661
1977-07-04 01:00 | 810.645 | 603 | 0.781 | 0.109 | 10.2 | 2.4 | 31.6 |  |  | 666
1977-07-04 07:00 | 723.145 | 528 | 0.739 | 0.11 | 10.8 | 3.84 | 29.8 |  |  | 677
1977-07-04 13:00 | 642.002 | 457 | 0.66 | 0.104 | 11.3 | 2.43 | 29.9 |  |  | 729
1977-07-04 19:00 | 593.252 | 410 | 0.589 | 0.097 | 11.9 | 2.55 | 37.9 |  |  | 750
1977-07-05 07:00 | 495.752 | 455 | 0.686 | 0.111 | 11.3 | 2.59 | 39.1 |  |  | 824
1977-07-05 19:00 | 526.299 | 228 | 0.429 | 0.1 | 11.9 | 2.02 | 35.4 |  |  | 899
1977-07-06 01:00 | 587.549 | 231 | 0.383 | 0.081 | 12.1 | 1.51 | 36.6 |  |  | 804
1977-07-06 07:00 | 648.799 | 262 | 0.415 | 0.08 | 12.1 | 1.91 | 34.4 |  |  | 724
1977-07-06 13:00 | 708.203 | 252 | 0.404 | 0.082 | 11.9 | 2.11 | 34.4 |  |  | 665
1977-07-06 19:00 | 758.203 | 315 | 0.456 | 0.07 | 11.8 | 2.17 | 30.8 |  |  | 672
1977-07-07 01:00 | 808.203 | 613 | 0.729 | 0.063 | 9.6 | 2.58 | 24.3 |  |  | 493
1977-07-07 07:00 | 858.203 | 500 | 0.65 | 0.069 | 9.99 | 2.2 | 25 |  |  | 399
1977-07-07 13:00 | 890.156 | 503 | 0.664 | 0.076 | 10.1 | 2.42 | 24.3 |  |  | 396
1977-07-08 07:00 | 710.156 | 333 | 0.553 | 0.079 | 9.87 | 2.26 | 25.4 |  |  | 391
1977-07-08 13:00 | 655.078 | 307 | 0.528 | 0.079 | 9.67 | 2.22 | 25.6 |  |  | 393
1977-07-08 19:00 | 625.078 | 296 | 0.494 | 0.076 | 9.51 | 1.8 | 25.6 |  |  | 386
1977-07-12 13:00 | 280 | 160 | 0.356 | 0.083 | 6.35 |  | 58.2 |  |  | 400
1977-07-13 13:00 | 220 | 100 | 0.276 | 0.071 | 5.68 |  | 31.6 |  |  | 414
1977-07-14 13:00 | 208 | 107 | 0.263 | 0.067 | 5.31 |  | 32.2 |  |  | 428
1977-07-15 13:00 | 155 | 79.3 | 0.216 | 0.047 | 4.14 |  | 38.7 |  |  | 443
1977-07-16 19:00 | 103 | 52.4 | 0.19 | 0.05 | 3.52 |  | 42.4 |  |  | 457
1977-07-17 13:00 | 107 | 51.5 | 0.18 | 0.038 | 3.68 |  | 38.6 |  |  | 501
1977-07-18 13:00 | 83 | 40.3 | 0.158 | 0.036 | 3.51 |  | 36 |  |  | 536
1977-07-18 19:00 | 79 | 40.2 | 0.153 | 0.053 | 3.72 |  | 50.5 |  |  | 568
1977-07-19 19:00 | 65 | 24.8 | 0.135 | 0.042 | 3.15 |  | 71.5 |  |  | 590
1977-07-20 19:00 | 68 | 33.7 | 0.132 | 0.029 | 2.63 |  | 46 |  |  | 602
1977-07-21 19:00 | 65 | 22.2 | 0.126 | 0.024 | 2.06 |  | 38.1 |  |  | 629
1977-07-22 19:00 | 75 | 34.3 | 0.139 | 0.024 | 2.06 |  | 39.3 |  |  | 648
1977-07-23 19:00 | 159 | 105 | 0.268 | 0.029 | 1.81 |  | 41 |  |  | 675
1977-07-24 19:00 | 731 | 55.4 | 0.156 | 0.013 | 2.29 |  | 45.2 |  |  | 696
1977-07-25 13:00 | 543 | 75.5 | 0.233 | 0.049 | 0.6 |  | 38.9 |  |  | 719
1977-07-25 19:00 | 467 | 80.1 | 0.201 | 0.085 | 1.13 | 8 | 37.8 |  |  | 730
1977-07-26 19:00 | 275 | 68.1 | 0.316 | 0.079 | 1.4 | 1.03 | 38.2 |  |  | 756
1977-07-27 19:00 | 188 | 67.7 | 0.214 | 0.115 | 2.13 | 0.92 | 31.7 |  |  | 746
1977-07-28 19:00 | 142 | 58.6 | 0.176 | 0.095 | 2.38 | 0.76 | 28 |  |  | 729
1977-07-29 19:00 | 112 | 36.1 | 0.138 | 0.08 | 2.46 | 0.7 | 28.8 |  |  | 773
1977-07-30 19:00 | 90 | 36.6 | 0.138 | 0.082 | 2.62 | 1.04 | 95.6 |  |  | 785
1977-08-01 13:00 | 65 | 34.3 | 0.123 | 0.064 | 2.41 | 1.18 | 71.1 |  |  | 720
1977-08-01 19:00 | 65 | 20.7 | 0.231 | 0.068 | 2.57 |  | 56.1 |  |  | 614
1977-08-02 19:00 | 65 | 27.4 | 0.172 | 0.073 | 2.67 |  | 50.4 |  |  | 572
1977-08-03 19:00 | 68 | 16.6 | 0.12 | 0.045 | 2.06 |  | 36.9 |  |  | 556
1977-08-04 19:00 | 51 | 17.6 | 0.118 | 0.047 | 1.67 |  | 34.3 |  |  | 534
1977-08-05 19:00 | 54 | 15.2 | 0.122 | 0.052 | 1.33 |  | 30.3 |  |  | 534
1977-08-07 19:00 | 218 | 106 | 0.268 | 0.024 | 1.44 |  | 31.8 |  |  | 563
1977-08-08 13:00 | 213 | 94.4 | 0.314 | 0.041 | 1.05 |  | 34.4 |  |  | 562
1977-08-08 19:00 | 193 | 80.6 | 0.315 | 0.116 | 1.56 |  | 38.3 |  |  | 573
1977-08-09 19:00 | 164 | 65.7 | 0.242 | 0.087 | 1.49 |  | 36.4 |  |  | 587
1977-08-10 13:00 | 142 | 58.8 | 0.228 | 0.087 | 1.39 |  | 38.5 |  |  | 627
1977-08-11 13:00 | 129 | 52 | 0.234 | 0.091 | 1.11 |  | 55.7 |  |  | 658
1977-08-11 19:00 | 124 | 87 | 0.33 | 0.116 | 1.19 |  | 86.1 |  |  | 683
1977-08-12 01:00 | 133 | 78.1 | 0.272 | 0.09 | 1.31 |  | 99.6 |  |  | 702
1977-08-12 07:00 | 294 | 167 | 0.375 | 0.078 | 0.89 |  | 79.1 |  |  | 721
1977-08-12 13:00 | 320 | 132 | 0.294 | 0.047 | 1.35 |  | 65.2 |  |  | 744
1977-08-12 19:00 | 404 | 150 | 0.34 | 0.054 | 0.41 |  | 54.2 |  |  | 759
1977-08-13 01:00 | 475 | 152 | 0.341 | 0.066 | 0.49 |  | 58.8 |  |  | 729
1977-08-13 07:00 | 517 | 158 | 0.371 | 0.083 | 1.17 |  | 46.3 |  |  | 731
1977-08-13 13:00 | 561 | 152 | 0.387 | 0.093 | 1.86 |  | 44.3 |  |  | 629
1977-08-13 19:00 | 587 | 141 | 0.375 | 0.1 | 1.75 |  | 44.3 |  |  | 586
1977-08-14 01:00 | 654 | 146 | 0.376 | 0.09 | 1.76 |  | 37.7 |  |  | 567
1977-08-14 07:00 | 664 | 148 | 0.364 | 0.086 | 2.04 |  | 36 |  |  | 557
1977-08-14 13:00 | 626 | 127 | 0.336 | 0.071 | 2.21 |  | 39.6 |  |  | 558
1977-08-15 07:00 | 451 | 92.1 | 0.301 | 0.071 | 2.39 |  | 35.9 |  |  | 583
1977-08-15 13:00 | 397 | 106 | 0.292 | 0.117 | 2.64 |  | 18 |  |  | 599
1977-08-16 01:00 | 314 | 96.9 | 0.269 | 0.116 | 2.61 |  | 19.6 |  |  | 589
1977-08-16 13:00 | 258 | 80 | 0.28 | 0.102 | 2.9 |  | 18.8 |  |  | 611
1977-08-17 13:00 | 177 | 50.4 | 0.21 | 0.089 | 2.61 |  | 22 |  |  | 643
1977-08-18 13:00 | 124 | 35.8 | 0.179 | 0.085 | 2.37 |  | 18.4 |  |  | 667
1977-08-19 13:00 | 107 | 30.6 | 0.173 | 0.077 | 2 |  | 26.7 |  |  | 686
1977-08-20 13:00 | 79 | 34.7 | 0.173 | 0.061 | 1.94 |  | 92.7 |  |  | 689
1977-08-21 13:00 | 72 | 30.9 | 0.18 | 0.051 | 1.54 |  | 29 |  |  | 716
1977-08-22 07:00 | 112 | 53.7 | 0.217 | 0.048 | 1.53 |  | 25.6 |  |  | 748
1977-08-22 19:00 | 124 | 61.5 | 0.213 | 0.1 | 2.11 |  | 29.2 |  |  | 764
1977-08-23 19:00 | 129 | 73 | 0.217 | 0.055 | 1.8 |  | 29.7 |  |  | 776
1977-08-24 13:00 | 203 | 109 | 0.285 | 0.085 | 1.89 |  | 43.5 |  |  | 792
1977-08-25 13:00 | 229 | 88.5 | 0.239 | 0.043 | 1.28 |  | 31.6 |  |  | 791
1977-08-26 13:00 | 172 | 81.2 | 0.228 | 0.013 | 1.17 |  | 29.3 |  |  | 797
1977-08-27 13:00 | 120 | 68.8 | 0.18 |  | 0.63 |  | 30.4 |  |  | 796
1977-08-28 13:00 | 95 | 52.1 | 0.147 |  | 0.67 |  | 36 |  |  | 782
1977-08-29 07:00 | 75 | 43.7 | 0.133 |  | 0.18 |  | 33.7 |  |  | 806
1977-08-29 13:00 | 75 | 37.5 | 0.128 | 0.056 | 0.53 |  | 34.6 |  |  | 821
1977-08-30 13:00 | 83 | 36 | 0.165 | 0.075 | 0.51 |  | 36.7 |  |  | 820
1977-08-31 13:00 | 65 | 35.7 | 0.153 | 0.058 | 0.37 |  | 37.1 |  |  | 849
1977-09-01 13:00 | 51 | 29.9 | 0.121 | 0.053 | 0.18 |  | 37.6 |  |  | 893
1977-09-03 13:00 | 54 | 42.2 | 0.141 | 0.063 | 0.15 |  | 42.6 |  |  | 864
1977-09-04 13:00 | 95 | 32.8 | 0.113 | 0.035 | 0.49 |  | 87 |  |  | 842
1977-09-05 07:00 | 155 | 35.8 | 0.131 | 0.044 | 0.16 |  | 87.7 |  |  | 806
1977-09-05 13:00 | 137 | 57.3 | 0.188 | 0.067 | 0.74 |  | 43.4 |  |  | 777
1977-09-06 13:00 | 116 | 33.3 | 0.182 | 0.09 | 0.88 |  | 57.6 |  |  | 774
1977-09-07 13:00 | 103 | 33.4 | 0.146 | 0.055 | 0.32 |  | 50.9 |  |  | 775
1977-09-08 13:00 | 79 | 27.1 | 0.13 | 0.042 | 0.29 |  | 52.7 |  |  | 662
1977-09-09 13:00 | 61 | 36.7 | 0.139 | 0.017 | 0.24 |  | 75.5 |  |  | 655
1977-09-10 13:00 | 54 | 89.8 | 0.203 | 0.01 | 0.03 |  | 56.5 |  |  | 645
1977-09-11 13:00 | 51 | 33.7 | 0.124 | 0 | 0.14 |  | 53.7 |  |  | 648
1977-09-12 07:00 | 41 | 34.2 | 0.108 | 0 | 0.06 |  | 53.8 |  |  | 659
1977-09-12 13:00 | 41 | 25.8 | 0.132 | 0.077 | 1.09 |  | 40.8 |  |  | 676
1977-09-13 13:00 | 51 | 34.6 | 0.158 | 0.109 | 1.8 |  | 40.4 |  |  | 689
1977-09-14 13:00 | 208 | 117 | 0.271 | 0.114 | 1.63 |  | 44.5 |  |  | 700
1977-09-15 13:00 | 368 | 104 | 0.27 | 0.117 | 1.61 |  | 48 |  |  | 725
1977-09-16 13:00 | 817 | 111 | 0.293 | 0.128 | 2.74 |  | 36.1 |  |  | 748
1977-09-17 13:00 | 2250 | 270 | 0.535 | 0.145 | 3.78 |  | 37.8 |  |  | 729
1977-09-17 19:00 | 2720 | 234 | 0.531 | 0.144 | 3.77 |  | 37.2 |  |  | 643
1977-09-18 01:00 | 2960 | 182 | 0.445 | 0.143 | 3.8 |  | 37.3 |  |  | 555
1977-09-18 07:00 | 3190 | 235 | 0.537 | 0.139 | 3.69 |  | 37.2 |  |  | 469
1977-09-18 13:00 | 3100 | 265 | 0.57 | 0.138 | 4.22 |  | 27.3 |  |  | 417
1977-09-18 19:00 | 2700 | 263 | 0.575 | 0.127 | 4.08 |  | 20.9 |  |  | 398
1977-09-19 01:00 | 2330 | 233 | 0.524 | 0.109 | 3.85 |  | 20 |  |  | 392
1977-09-19 07:00 | 2190 | 217 | 0.511 | 0.129 | 4 |  | 20.9 |  |  | 393
1977-09-19 13:00 | 2370 | 265 | 0.572 | 0.15 | 3.59 |  | 22.5 |  |  | 394
1977-09-19 19:00 | 2720 | 294 | 0.601 | 0.149 | 3.48 |  | 22.7 |  |  | 393
1977-09-20 01:00 | 3080 | 291 | 0.608 | 0.147 | 3.31 |  | 23.5 |  |  | 395
1977-09-20 07:00 | 3100 | 278 | 0.594 | 0.15 | 3.34 |  | 23.3 |  |  | 401
1977-09-20 13:00 | 3050 | 307 | 0.613 | 0.144 | 3.3 |  | 23.1 |  |  | 416
1977-09-20 19:00 | 2960 | 280 | 0.573 | 0.146 | 3.31 |  | 22.7 |  |  | 431
1977-09-21 01:00 | 2790 | 260 | 0.571 | 0.149 | 3.29 |  | 22.9 |  |  | 454
1977-09-21 13:00 | 2230 | 221 | 0.529 | 0.147 | 3.19 |  | 22.5 |  |  | 486
1977-09-21 19:00 | 1970 | 232 | 0.51 | 0.145 | 3.21 |  | 23.2 |  |  | 516
1977-09-22 01:00 | 1710 | 212 | 0.484 | 0.146 | 3.22 |  | 23.2 |  |  | 546
1977-09-22 07:00 | 1450 | 86.3 | 0.442 | 0.148 | 3.17 |  | 22.6 |  |  | 747
1977-09-22 13:00 | 1220 | 163 | 0.404 | 0.147 | 3.16 |  | 22.4 |  |  | 743
1977-09-22 19:00 | 1020 | 146 | 0.382 | 0.148 | 3.12 |  | 22 |  |  | 748
1977-09-23 01:00 | 883 | 126 | 0.356 | 0.146 | 3.18 |  | 23 |  |  | 645
1977-09-23 07:00 | 767 | 102 | 0.329 | 0.146 | 3.09 |  | 22.3 |  |  | 550
1977-09-23 13:00 | 674 | 91.1 | 0.312 | 0.146 | 3.05 |  | 22.4 |  |  | 477
1977-09-23 19:00 | 606 | 74 | 0.312 | 0.155 | 4.01 |  | 19.8 |  |  | 448
1977-09-27 13:00 | 213 | 47.9 | 0.21 | 0.103 | 2 |  | 33.3 |  |  | 440
1977-09-28 13:00 | 172 | 34.7 | 0.182 | 0.11 | 1.83 |  | 34 |  |  | 440
1977-09-29 13:00 | 150 | 29.3 | 0.184 | 0.1 | 1.75 |  | 34.7 |  |  | 428
1977-09-30 13:00 | 133 | 26.1 | 0.185 | 0.092 | 1.67 |  | 34.3 |  |  | 423
1977-10-01 13:00 | 124 | 22.8 | 0.16 | 0.07 | 1.37 |  | 38.2 |  |  | 438
1977-10-02 13:00 | 124 | 27.2 | 0.176 | 0.061 | 1.29 |  | 36.8 |  |  | 454
1977-10-03 07:00 | 120 | 24.6 | 0.156 | 0.059 | 1.22 |  | 35.6 |  |  | 468
1977-10-03 13:00 | 120 | 34.2 | 0.158 | 0.067 | 0.72 |  | 41.3 |  |  | 488
1977-10-04 13:00 | 124 | 43 | 0.185 | 0.068 | 0.52 |  | 43.7 |  |  | 518
1977-10-05 13:00 | 129 | 29 | 0.155 | 0.064 | 0.48 |  | 41.9 |  |  | 549
1977-10-06 13:00 | 124 | 32.7 | 0.14 | 0.05 | 0.48 |  | 40.6 |  |  | 579
1977-10-07 13:00 | 112 | 31.3 | 0.131 | 0.034 | 0.3 |  | 42.2 |  |  | 604
1977-10-08 13:00 | 116 | 22 | 0.13 | 0.04 | 0.34 |  | 43.4 |  |  | 626
1977-10-09 13:00 | 137 | 28.1 | 0.13 | 0.019 | 0.23 |  | 41.5 |  |  | 652
1977-10-10 07:00 | 208 | 65.3 | 0.194 | 0.011 | 0.24 |  | 40.9 |  |  | 680
1977-10-10 13:00 | 320 | 103 | 0.2 | 0.058 | 1.19 | 1.27 | 45.1 |  |  | 703
1977-10-11 13:00 | 579 | 61.9 | 0.191 | 0.057 | 1.51 | 0.79 | 43.5 |  |  | 714
1977-10-12 13:00 | 451 | 29.1 | 0.174 | 0.077 | 2 | 0.57 | 45.7 |  |  | 672
1977-10-13 13:00 | 333 | 22.9 | 0.169 | 0.083 | 2.66 | 0.83 | 45.5 |  |  | 651
1977-10-14 13:00 | 258 | 20.1 | 0.175 | 0.085 | 2.67 | 0.47 | 45.3 |  |  | 637
1977-10-15 13:00 | 208 | 22.9 | 0.195 | 0.085 | 2.9 | 0.9 | 46 |  |  | 634
1977-10-16 13:00 | 172 | 18.8 | 0.183 | 0.075 | 3.06 | 1.05 | 52.2 |  |  | 633
1977-10-17 07:00 | 159 | 22.4 | 0.189 | 0.083 | 3.15 | 1.41 | 43.9 |  |  | 651
1977-10-17 13:00 | 150 | 17.2 | 0.181 | 0.176 | 0.07 | 0.72 | 88.8 |  |  | 630
1977-10-18 13:00 | 129 | 9.9 | 0.172 | 0.122 | 3.16 | 0.68 | 38.9 |  |  | 650
1977-10-19 13:00 | 116 | 10.7 | 0.163 | 0.12 | 2.94 | 0.59 | 37.6 |  |  | 687
1977-10-20 13:00 | 112 | 9.1 | 0.133 | 0.105 | 2.84 | 0.96 | 38.4 |  |  | 700
1977-10-21 13:00 | 107 | 20.8 | 0.133 | 0.076 | 2.62 | 0.74 | 38.4 |  |  | 659
1977-10-22 13:00 | 103 | 12.3 | 0.107 | 0.049 | 2.39 | 0.93 | 38.9 |  |  | 460
1977-10-23 13:00 | 95 | 10.5 | 0.09 | 0.03 | 2.27 | 0.78 | 39.3 |  |  | 419
1977-10-24 07:00 | 99 | 13.8 | 0.089 | 0.018 | 2.31 | 0.72 | 39.7 |  |  | 414
1977-10-24 13:00 | 99 | 12.2 | 0.069 |  |  | 0.71 |  |  |  | 425
1977-10-25 13:00 | 99 | 16.6 | 0.074 |  |  | 1.08 |  |  |  | 452
1977-10-26 13:00 | 95 | 13.7 | 0.073 | 0.085 | 0.86 | 0.26 | 60.8 |  |  | 668
1977-10-27 13:00 | 86 | 14.2 | 0.077 | 0.078 | 0.83 | 0.64 | 58.1 |  |  | 508
1977-10-28 13:00 | 79 | 17.7 | 0.071 | 0.082 | 0.72 | 0.72 | 60.9 |  |  | 403
1977-10-29 13:00 | 79 | 17.4 | 0.067 | 0.058 | 0.66 | 0.51 | 56.9 |  |  | 402
1977-10-30 12:00 | 79 | 19.4 | 0.076 | 0.05 | 0.63 | 0.38 | 54.8 |  |  | 404
1977-10-31 06:00 | 75 | 13 | 0.062 | 0.044 | 0.61 | 0.91 | 53 |  |  | 449
1977-10-31 12:56 | 79 | 20.8 | 0.092 | 0.036 | 0.2 | 0.74 | 42.4 |  |  | 502
1977-10-31 18:08 | 79 | 14.5 | 0.073 | 0.029 | 0.16 | 0.8 | 42.4 |  |  | 559
1977-10-31 23:20 | 79 | 20 | 0.08 | 0.038 | 0.22 | 0.82 | 42.3 |  |  | 566
1977-11-01 01:38 | 79 | 18.2 | 0.075 | 0.036 | 0.2 | 0.7 | 42.6 |  |  | 343
1977-11-07 19:00 | 116 | 35.6 | 0.125 | 0.008 | 0.04 |  | 44 |  |  | 287
1977-11-08 19:00 | 129 | 27.9 | 0.112 | 0.029 | 0.14 |  | 44.3 |  |  | 279
1977-11-09 19:00 | 133 | 24.9 | 0.137 | 0.047 | 0.09 |  | 44.5 |  |  | 285
1977-11-10 19:00 | 172 | 30.3 | 0.139 | 0.056 | 0.28 |  | 46.1 |  |  | 280
1977-11-11 19:00 | 172 | 24 | 0.122 | 0.044 | 0.34 |  | 46.1 |  |  | 272
1977-11-12 19:00 | 177 | 16.8 | 0.137 | 0.065 | 0.28 |  | 49.6 |  |  | 263
1977-11-13 19:00 | 168 | 14.9 | 0.117 | 0.05 | 0.13 |  | 50.9 |  |  | 275
1977-11-14 13:00 | 159 | 12.6 | 0.134 | 0.07 | 0.18 |  | 50.7 |  |  | 287
1977-11-14 19:00 | 155 | 3.9 | 0.133 | 0.082 | 0.2 |  | 50.4 |  |  | 303
1977-11-15 19:00 | 146 | 4.8 | 0.122 | 0.071 | 0.21 |  | 49.8 |  |  | 334
1977-11-16 19:00 | 146 | 5.7 | 0.123 | 0.066 | 0.42 |  | 49.1 |  |  | 370
1977-11-17 19:00 | 155 | 5.3 | 0.125 | 0.059 | 0.51 |  | 48.4 |  |  | 441
1977-11-18 19:00 | 172 | 8.5 | 0.113 | 0.047 | 0.58 |  | 49.7 |  |  | 476
1977-11-19 19:00 | 635 | 59.2 | 0.211 | 0.056 | 0.76 |  | 49.9 |  |  | 506
1977-11-20 19:00 | 475 | 20.1 | 0.211 | 0.105 | 1.12 |  | 48.9 |  |  | 555
1977-11-21 07:00 | 383 | 19.9 | 0.204 | 0.111 | 1.25 |  | 48.7 |  |  | 596
1977-11-21 13:00 | 353 | 15.6 | 0.191 | 0.109 | 1.4 |  | 48.2 |  |  | 614
1977-11-22 13:00 | 281 | 14.1 | 0.172 | 0.106 | 2.14 |  | 50.6 |  |  | 640
1977-11-23 13:00 | 288 | 11.5 | 0.195 | 0.131 | 2.91 |  | 52 |  |  | 658
1977-11-24 13:00 | 314 | 10.5 | 0.207 | 0.139 | 2.97 |  | 69 |  |  | 693
1977-11-25 13:00 | 288 | 9.5 | 0.156 | 0.099 | 3.65 |  | 69.8 |  |  | 722
1977-11-26 13:00 | 264 | 12.7 | 0.144 | 0.091 | 4.05 |  | 47.9 |  |  | 754
1977-11-27 13:00 | 252 | 9.7 | 0.168 | 0.108 | 3.88 |  | 46.1 |  |  | 783
1977-11-28 07:00 | 240 | 8.7 | 0.152 | 0.105 | 3.67 |  | 48.1 |  |  | 805
1977-11-28 13:00 | 240 | 5.4 | 0.16 | 0.13 | 3.51 | 0.48 | 47.4 |  |  | 824
1977-11-29 13:00 | 229 | 5.7 | 0.164 | 0.137 | 3.37 | 0.67 | 44.6 |  |  | 838
1977-11-30 13:00 | 208 | 5.8 | 0.136 | 0.117 | 3.01 | 0.68 | 44.8 |  |  | 860
1977-12-01 13:00 | 361 | 6.4 | 0.141 | 0.109 | 2.94 | 0.45 | 48.6 |  |  | 869
1977-12-01 19:00 | 869 | 49.6 | 0.23 | 0.119 | 2.8 | 0.75 | 48.3 |  |  | 911
1977-12-02 01:00 | 1940 | 71.1 | 0.287 | 0.133 | 4.28 | 0.91 | 54.2 |  |  | 903
1977-12-02 07:00 | 2850 | 147 | 0.407 | 0.126 | 6.72 | 1.72 | 44 |  |  | 944
1977-12-02 13:00 | 3190 | 128 | 0.398 | 0.134 | 6.17 | 1.64 | 39.7 |  |  | 940
1977-12-02 19:00 | 3290 | 129 | 0.459 | 0.15 | 7.14 | 1.8 | 40.2 |  |  | 991
1977-12-03 01:00 | 3190 | 151 | 0.49 | 0.14 | 7.81 | 2.27 | 46.3 |  |  | 995
1977-12-03 07:00 | 3010 | 137 | 0.457 | 0.129 | 7.94 | 1.7 | 43.3 |  |  | 994
1977-12-03 13:00 | 2740 | 111 | 0.409 | 0.132 | 8.24 | 2.59 | 43.4 |  |  | 1018
1977-12-03 19:00 | 2430 | 97.8 | 0.37 | 0.14 | 8.15 | 1.91 | 41.9 |  |  | 982
1977-12-04 01:00 | 2100 | 91.6 | 0.345 | 0.14 | 8.28 | 1.76 | 43.7 |  |  | 1110
1977-12-04 07:00 | 1800 | 63.1 | 0.317 | 0.132 | 8.6 | 1.84 | 43.8 |  |  | 1017
1977-12-04 13:00 | 1560 | 53 | 0.294 | 0.134 | 8.57 | 1.82 | 41.4 |  |  | 1011
1977-12-04 19:00 | 1360 | 34.7 | 0.263 | 0.125 | 8.64 | 1.38 | 41.1 |  |  | 1050
1977-12-05 01:00 | 1190 | 33 | 0.244 | 0.122 | 8.51 | 1.3 | 41.2 |  |  | 1095
1977-12-05 07:00 | 1070 | 32.4 | 0.228 | 0.124 | 8.26 | 1.11 | 41.4 |  |  | 1059
1977-12-07 13:00 | 700 | 18.9 | 0.22 | 0.145 | 7.81 |  | 45.8 |  |  | 1108
1977-12-08 13:00 | 700 | 13.3 | 0.249 | 0.091 | 7.54 |  | 46 |  |  | 897
1977-12-09 13:00 | 700.82 | 10 | 0.147 | 0.091 | 6.81 |  | 44.7 |  |  | 846
1977-12-10 13:00 | 720.82 | 9.6 | 0.136 | 0.097 | 6.26 |  | 47.8 |  |  | 824
1977-12-11 13:00 | 742.461 | 9.2 | 0.125 | 0.1 | 6.06 |  | 46.4 |  |  | 615
1977-12-12 13:00 | 816.406 | 9.2 | 0.13 | 0.101 | 5.9 |  | 46.9 |  |  | 564
1977-12-13 13:00 | 1642.97 | 1.9 | 0.118 | 0.082 | 5.53 | 0.8 | 47.2 |  |  | 537
1977-12-13 19:00 | 4342.97 | 5.3 | 0.11 | 0.085 | 5.51 | 0.72 | 49.6 |  |  | 479
1977-12-14 01:00 | 7042.97 | 8.9 | 0.124 | 0.097 | 5.61 | 0.52 | 49 |  |  | 490
1977-12-14 07:00 | 9742.97 | 9.7 | 0.135 | 0.093 | 5.63 | 0.54 | 49.2 |  |  | 506
1977-12-14 19:00 | 12989.5 | 955 | 1.28 | 0.041 | 5.09 | 4.95 | 32.9 |  |  | 575
1977-12-15 01:00 | 13839.5 | 521 | 0.848 | 0.057 | 5.08 | 3.02 | 24.6 |  |  | 617
1977-12-15 07:00 | 14689.5 | 563 | 0.9 | 0.064 | 5.2 | 4.06 | 22.3 |  |  | 643
1977-12-15 13:00 | 15428.7 | 359 | 0.663 | 0.076 | 5.16 | 2.6 | 21.1 |  |  | 698
1977-12-15 19:00 | 15603.7 | 262 | 0.531 | 0.088 | 5.28 | 2.32 | 21.2 |  |  | 722
1977-12-16 01:00 | 15778.7 | 196 | 0.457 | 0.091 | 5.35 | 1.84 | 21.4 |  |  | 673
1977-12-16 07:00 | 15953.7 | 187 | 0.459 | 0.088 | 5.5 | 1.66 | 21.8 |  |  | 573
1977-12-16 19:00 | 16187.3 | 244 | 0.498 | 0.093 | 5.63 | 2.42 | 21.7 |  |  | 475
1977-12-17 01:00 | 16262.3 | 203 | 0.426 | 0.087 | 5.7 | 2.14 | 21.9 |  |  | 408
1977-12-17 07:00 | 16337.3 | 211 | 0.446 | 0.083 | 5.59 | 1.72 | 21.6 |  |  | 352
1977-12-17 13:00 | 16379.5 | 248 | 0.5 | 0.085 | 5.46 | 2.04 | 21 |  |  | 333
1977-12-17 19:00 | 16254.5 | 250 | 0.493 | 0.083 | 5.36 | 1.8 | 20.4 |  |  | 339
1977-12-18 01:00 | 16129.5 | 219 | 0.455 | 0.086 | 5.43 | 1.67 | 20.5 |  |  | 344
1977-12-18 07:00 | 16004.5 | 133 | 0.394 | 0.087 | 5.66 | 2.47 | 21.2 |  |  | 359
1977-12-18 13:00 | 15686.7 | 90.5 | 0.334 | 0.094 | 5.96 | 1.52 | 21.9 |  |  | 375
1977-12-18 19:00 | 14386.7 | 88.4 | 0.305 | 0.098 | 6.17 | 1.5 | 22.5 |  |  | 396
1977-12-19 01:00 | 13086.7 | 70.8 | 0.286 | 0.102 | 6.22 | 1.35 | 22.5 |  |  | 424
1977-12-19 07:00 | 11786.7 | 76.1 | 0.27 | 0.102 | 6.27 | 1.43 | 22.8 |  |  | 441
1977-12-19 13:00 | 10540 | 76.6 | 0.238 | 0.099 | 6.41 |  | 23.2 |  |  | 513
1977-12-20 13:00 | 6709.36 | 72.5 | 0.213 | 0.092 | 6.36 |  | 24.7 |  |  | 538
1977-12-22 13:00 | 2895.7 | 63 | 0.198 | 0.095 | 6.19 |  | 26.4 |  |  | 585
1977-12-23 13:00 | 1840.72 | 50.2 | 0.171 | 0.086 | 6 |  | 28.8 |  |  | 619
1977-12-24 13:00 | 1382.21 | 36.6 | 0.137 | 0.076 | 5.83 |  | 31.6 |  |  | 634
1977-12-25 13:00 | 1191.8 | 34.2 | 0.167 | 0.08 | 5.71 |  | 36 |  |  | 654
1977-12-26 01:00 | 1091.8 | 55.4 | 0.183 | 0.085 | 5.73 |  | 37.4 |  |  | 662
1977-12-26 13:00 | 995.898 | 168 | 0.324 | 0.092 | 5.2 |  | 29.9 |  |  | 636
1977-12-27 01:00 | 945.898 | 402 | 0.634 | 0.103 | 4.85 |  | 26.2 |  |  | 592
1977-12-27 13:00 | 895.898 | 296 | 0.552 | 0.096 | 4.99 |  | 26.9 |  |  | 545
1977-12-28 01:00 | 845.898 | 218 | 0.452 | 0.095 | 5.09 |  | 28.5 |  |  | 506
1977-12-28 13:00 | 795.898 | 189 | 0.392 | 0.092 | 5.11 |  | 31.9 |  |  | 491
1977-12-29 01:00 | 745.898 | 158 | 0.364 | 0.096 | 5.2 |  | 30.8 |  |  | 490
1977-12-29 13:00 | 695.898 | 36.1 | 0.294 | 0.089 | 5.4 |  | 32.5 |  |  | 499
1977-12-30 01:00 | 645.898 | 73.8 | 0.306 | 0.127 | 5.43 |  | 33.4 |  |  | 506
1977-12-30 13:00 | 597.539 | 72.6 | 0.237 | 0.089 | 5.39 |  | 33.4 |  |  | 512
1977-12-31 01:00 | 567.539 | 69.5 | 0.265 | 0.12 | 5.19 |  | 32.9 |  |  | 528
1977-12-31 13:00 | 537.539 | 48.8 | 0.199 | 0.096 | 5.12 |  | 33.3 |  |  | 481
1978-01-01 01:00 | 507.539 | 38.8 | 0.26 | 0.154 | 5.02 |  | 33.8 |  |  | 445
1978-01-01 13:00 | 479.18 | 33.4 | 0.174 | 0.097 | 4.84 |  | 34 |  |  | 436
1978-01-02 01:00 | 469.18 | 31.6 | 0.15 | 0.08 | 4.85 |  | 33.9 |  |  | 441
1978-01-03 19:00 | 428.359 | 8 | 0.134 | 0.085 | 4.88 |  | 37.6 |  |  | 441
1978-01-04 19:00 | 394.18 | 5.7 | 0.201 | 0.147 | 4.87 |  | 39.5 |  |  | 451
1978-01-05 19:00 | 371.27 | 4.8 | 0.22 | 0.162 | 4.73 |  | 39.4 |  |  | 464
1978-01-06 19:00 | 355.82 | 7.2 | 0.152 | 0.104 | 4.29 |  | 47.8 |  |  | 476
1978-01-07 19:00 | 407.832 | 6.6 | 0.115 | 0.083 | 4 |  | 40.3 |  |  | 486
1978-01-08 19:00 | 587.305 | 7.3 | 0.111 | 0.075 | 3.85 |  | 41.3 |  |  | 499
1978-01-09 19:00 | 916.406 | 25.2 | 0.164 | 0.094 | 3.54 |  | 38.7 |  |  | 565
1978-01-10 13:00 | 1195.9 | 38.2 | 0.249 | 0.13 | 3.66 |  | 33.4 |  |  | 623
1978-01-19 13:00 | 478.77 | 6.7 | 0.117 | 0.066 | 4.24 | 0.68 | 37.5 |  |  | 666
1978-01-20 13:00 | 449.18 | 1.3 | 0.118 | 0.07 | 4.18 | 0.59 | 37.5 |  |  | 698
1978-01-21 13:00 | 429.18 | 5.5 | 0.112 | 0.068 | 4.03 | 0.77 | 37.6 |  |  | 715
1978-01-22 13:00 | 409.59 | 5.1 | 0.117 | 0.075 | 3.91 | 0.67 | 38.6 |  |  | 733
1978-01-23 13:00 | 400.41 | 8.5 | 0.118 | 0.074 | 3.75 | 0.8 | 38.9 |  |  | 754
1978-01-23 19:00 | 402.91 | 3.2 | 0.117 | 0.071 | 3.6 |  | 40.1 |  |  | 758
1978-01-24 19:00 | 415.82 | 4.5 | 0.112 | 0.067 | 3.34 |  | 39 |  |  | 759
1978-01-25 19:00 | 624.98 | 5.3 | 0.106 | 0.07 | 3.32 |  | 41.2 |  |  | 769
1978-02-07 13:00 | 635.898 | 3.3 | 0.139 | 0.083 | 3.31 |  | 36.7 |  |  | 793
1978-02-08 13:00 | 538.359 | 3.5 | 0.128 | 0.071 | 3.28 |  | 37.8 |  |  | 798
1978-02-09 13:00 | 497.949 | 3.3 | 0.126 | 0.088 | 3.17 |  | 37.5 |  |  | 797
1978-02-10 13:00 | 447.949 | 1.4 | 0.125 | 0.087 | 3.11 |  | 38.2 |  |  | 759
1978-02-11 13:00 | 398.77 | 3.5 | 0.129 | 0.09 | 3.06 |  | 38.8 |  |  | 742
1978-02-12 13:00 | 369.18 | 3.7 | 0.134 | 0.094 | 3.01 |  | 38.6 |  |  | 727
1978-02-13 07:00 | 354.18 | 3.4 | 0.131 | 0.09 | 2.98 |  | 52.6 |  |  | 638
1978-02-13 13:00 | 349.18 | 4.4 | 0.132 | 0.092 | 3.07 | 0.53 | 41.6 |  |  | 647
1978-02-14 13:00 | 329.59 | 4.7 | 0.13 | 0.07 | 3.08 | 0.84 | 62.1 |  |  | 672
1978-02-15 13:00 | 319.18 | 4.4 | 0.13 | 0.079 | 2.89 | 0.76 | 60.7 |  |  | 695
1978-02-16 13:00 | 299.59 | 5.5 | 0.129 | 0.079 | 2.79 | 0.57 | 42.1 |  |  | 714
1978-02-17 13:00 | 289.59 | 5.5 | 0.133 | 0.081 | 2.69 | 0.4 | 42.2 |  |  | 671
1978-02-18 13:00 | 279.59 | 4.6 | 0.148 | 0.082 | 2.68 | 0.95 | 45 |  |  | 651
1978-02-19 13:00 | 269.59 | 7.2 | 0.137 | 0.084 | 2.65 | 0.82 | 44.9 |  |  | 643
1978-02-20 07:00 | 262.09 | 5.8 | 0.137 | 0.091 | 2.62 | 0.63 | 44 |  |  | 621
1978-02-20 13:00 | 259.59 | 5.8 | 0.14 | 0.106 | 2.74 | 1.12 | 44.3 |  |  | 650
1978-02-21 13:00 | 249.795 | 5.2 | 0.139 | 0.102 | 2.73 | 1.12 | 43.4 |  |  | 654
1978-02-22 13:00 | 244.795 | 5.3 | 0.134 | 0.095 | 2.72 | 0.85 | 43.3 |  |  | 592
1978-02-23 13:00 | 240 | 5.2 | 0.133 | 0.095 | 2.69 | 0.97 | 43.7 |  |  | 496
1978-02-24 13:00 | 239.795 | 5.3 | 0.137 | 0.094 | 2.68 | 1.09 | 44 |  |  | 448
1978-02-25 13:00 | 234.795 | 6.5 | 0.149 | 0.109 | 2.62 | 1.02 | 44.2 |  |  | 434
1978-02-26 13:00 | 229.795 | 4.4 | 0.145 | 0.098 | 2.6 | 1.11 | 47.3 |  |  | 431
1978-02-27 07:00 | 226.045 | 6.9 | 0.143 | 0.097 | 2.56 | 1.15 | 49.7 |  |  | 443
1978-02-27 13:00 | 225 | 8.1 | 0.156 | 0.095 | 2.59 | 0.96 | 52.7 |  |  | 454
1978-02-28 13:00 | 224.795 | 8.6 | 0.167 | 0.098 | 2.64 | 0.68 | 52.7 |  |  | 468
1978-03-01 13:00 | 220 | 8 | 0.162 | 0.104 | 2.59 | 1.81 | 52.3 |  |  | 477
1978-03-02 13:00 | 220 | 6.8 | 0.154 | 0.097 | 2.62 | 1.54 | 55 |  |  | 487
1978-03-03 13:00 | 220 | 7.7 | 0.15 | 0.094 | 2.6 | 0.9 | 58.2 |  |  | 503
1978-03-04 13:00 | 220 | 6.9 | 0.152 |  | 2.59 | 1.14 | 58.5 |  |  | 520
1978-03-05 13:00 | 220 | 7.8 | 0.166 | 0.103 | 2.5 | 0.88 | 56.7 |  |  | 536
1978-03-06 07:00 | 220 | 7 | 0.165 |  | 2.55 | 0.73 | 59.3 |  |  | 551
1978-03-06 13:00 | 220 | 7.7 | 0.168 | 0.096 | 2.51 | 1.39 | 58.9 |  |  | 562
1978-03-07 13:00 | 220 | 6.5 | 0.164 | 0.098 | 2.43 | 0.75 | 56.9 |  |  | 609
1978-03-08 13:00 | 220 | 5.6 | 0.161 | 0.092 | 2.43 | 0.71 | 56.9 |  |  | 645
1978-03-09 13:00 | 220 | 6.5 | 0.167 | 0.095 | 2.48 | 0.91 | 59.3 |  |  | 677
1978-03-10 13:00 | 220.205 | 8.1 | 0.174 | 0.102 | 2.44 | 0.9 | 61.1 |  |  | 699
1978-03-11 13:00 | 226.846 | 7 | 0.187 | 0.108 | 2.53 | 0.87 | 63.4 |  |  | 705
1978-03-12 13:00 | 316.348 | 7.9 | 0.25 | 0.142 | 2.55 | 1.29 | 69.1 |  |  | 718
1978-03-13 07:00 | 1163.85 | 7.5 | 0.299 | 0.158 | 2.81 | 2 | 71.8 |  |  | 728
1978-03-13 13:00 | 1752.73 | 8.2 | 0.264 |  | 2.85 | 1.41 | 72.7 |  |  | 753
1978-03-13 19:00 | 3902.73 | 9.5 | 0.266 | 0.172 | 2.82 | 1.18 | 75.4 |  |  | 742
1978-03-14 01:00 | 6052.73 | 11.8 | 0.282 | 0.161 | 2.9 | 1.11 | 73.1 |  |  | 751
1978-03-14 07:00 | 8202.73 | 36.5 | 0.347 | 0.175 | 2.73 | 1.1 | 52.4 |  |  | 643
1978-03-14 13:00 | 11066.4 | 52.1 | 0.406 | 0.224 | 2.36 | 1.01 | 35.5 |  |  | 595
1978-03-14 19:00 | 17566.4 | 103 | 0.483 | 0.2 | 2.52 | 1.41 | 37.4 |  |  | 621
1978-03-15 01:00 | 24066.4 | 118 | 0.45 | 0.164 | 2.56 | 1.55 | 32 |  |  | 714
1978-03-18 13:00 | 21877 | 112 | 0.378 | 0.14 | 2.41 | 1.72 | 11.4 |  |  | 738
1978-03-18 19:00 | 21127 | 177 | 0.441 | 0.136 | 2.39 | 1.65 | 10.7 |  |  | 739
1978-03-19 01:00 | 20377 | 96.8 | 0.377 | 0.125 | 2.46 | 1.39 | 10.8 |  |  | 728
1978-03-19 07:00 | 19627 | 74 | 0.335 | 0.125 | 2.53 | 1.29 | 11.4 |  |  | 740
1978-03-19 13:00 | 18877 | 119 | 0.37 | 0.122 | 2.58 | 1.62 | 11.7 |  |  | 717
1978-03-19 19:00 | 18127 | 173 | 0.413 | 0.119 | 2.67 | 1.47 | 12 |  |  | 618
1978-03-20 01:00 | 17377 | 104 | 0.353 | 0.098 | 2.72 | 1.47 | 12.7 |  |  | 585
1978-03-20 13:00 | 15877 | 114 | 0.321 | 0.094 | 2.86 |  | 13.1 |  |  | 595
1978-03-20 19:00 | 15127 | 161 | 0.371 | 0.098 | 2.85 | 1.33 | 13 |  |  | 622
1978-03-21 01:00 | 14377 | 143 | 0.346 | 0.083 | 2.83 | 1.07 | 13.4 |  |  | 643
1978-03-21 13:00 | 12918 | 209 | 0.418 | 0.087 | 2.74 | 1.29 | 13.2 |  |  | 671
1978-03-21 19:00 | 12418 | 247 | 0.456 | 0.083 | 2.78 | 1.22 | 13.8 |  |  | 694
1978-03-22 01:00 | 11918 | 281 | 0.471 | 0.077 | 2.73 | 1.61 | 13.1 |  |  | 714
1978-03-22 07:00 | 11418 | 267 | 0.454 | 0.08 | 2.75 | 1.65 | 12.7 |  |  | 742
1978-03-22 13:00 | 10918 | 224 | 0.427 | 0.078 | 2.64 | 1.81 | 11.9 |  |  | 729
1978-03-22 19:00 | 10418 | 194 | 0.397 | 0.076 | 2.65 | 1.36 | 11.7 |  |  | 633
1978-03-23 01:00 | 9917.97 | 162 | 0.388 | 0.065 | 2.71 | 1.5 | 12.1 |  |  | 544
1978-03-23 07:00 | 9417.97 | 156 | 0.359 | 0.07 | 2.8 | 1.28 | 12.6 |  |  | 466
1978-03-23 13:00 | 8934.37 | 146 | 0.346 | 0.076 | 2.8 | 1.01 | 12.7 |  |  | 447
1978-03-23 19:00 | 8534.38 | 147 | 0.333 | 0.078 | 2.81 | 1.16 | 12.9 |  |  | 417
1978-03-24 01:00 | 8134.38 | 127 | 0.335 | 0.072 | 2.82 | 1.52 | 12.9 |  |  | 415
1978-03-24 07:00 | 7734.38 | 112 | 0.312 | 0.076 | 2.86 | 1.21 | 13.1 |  |  | 437
1978-03-24 13:00 | 7358.98 | 87 | 0.294 | 0.072 | 2.93 | 1.6 | 13.3 |  |  | 449
1978-03-24 19:00 | 7108.98 | 87.6 |  | 0.067 | 2.98 | 1.04 | 13.7 |  |  | 464
1978-03-25 01:00 | 6858.98 | 96.8 | 0.271 | 0.067 | 3.05 | 3.05 | 14.1 |  |  | 485
1978-03-25 07:00 | 6608.98 | 96.6 | 0.258 | 0.064 | 3.14 | 1.02 | 14.7 |  |  | 510
1978-03-25 13:00 | 6366.37 | 91.7 | 0.246 | 0.061 | 3.21 | 0.94 | 15.5 |  |  | 538
1978-03-25 19:00 | 6161.37 | 88.6 | 0.228 | 0.062 | 3.31 | 0.86 | 16.5 |  |  | 562
1978-03-26 01:00 | 5956.37 | 78.7 | 0.227 | 0.061 | 3.33 | 0.98 | 18.4 |  |  | 584
1978-03-26 07:00 | 5751.37 | 79.8 | 0.214 | 0.063 | 3.42 | 1.09 | 21.2 |  |  | 626
1978-03-26 13:00 | 5720.27 | 63.2 | 0.207 | 0.054 | 3.58 | 1.04 | 21.9 |  |  | 611
1978-03-26 19:00 | 6575.27 | 61.3 | 0.185 | 0.051 | 3.68 | 0.76 | 23.4 |  |  | 623
1978-03-27 01:00 | 7430.27 | 69 | 0.2 | 0.051 | 3.87 |  | 26 |  |  | 637
1978-03-27 07:00 | 8285.27 | 92.3 | 0.226 | 0.055 | 4 | 1.02 | 28.9 |  |  | 647
1978-03-27 13:00 | 9005.74 | 158 | 0.317 | 0.079 | 3.47 | 1.66 | 32.4 |  |  | 652
1978-03-28 13:00 | 9105.55 | 131 | 0.318 | 0.069 | 4.51 | 1.52 | 23.9 |  |  | 649
1978-03-29 13:00 | 8206.07 | 103 | 0.288 | 0.067 | 4.78 | 1.54 | 21.1 |  |  | 658
1978-03-30 13:00 | 5917.71 | 91.9 | 0.265 | 0.062 | 4.66 | 1.36 | 19.9 |  |  | 540
1978-03-31 13:00 | 3733.75 | 79.3 | 0.221 | 0.063 | 4.54 | 1.36 | 19.8 |  |  | 576
1978-04-01 13:00 | 3095.8 | 71.8 | 0.194 | 0.068 | 4.65 |  | 22.6 |  |  | 614
1978-04-02 19:00 | 2431.05 | 76.5 | 0.181 | 0.063 | 4.2 | 0.99 | 23.6 |  |  | 604
1978-04-03 13:00 | 2236.76 | 61.5 | 0.182 | 0.056 | 3.62 | 0.92 | 25.1 |  |  | 548
1978-04-04 13:00 | 3310 | 109 | 0.237 | 0.064 | 4.32 | 1.15 | 26.7 |  |  | 565
1978-04-05 13:00 | 3670 | 134 | 0.315 | 0.084 | 4.83 | 1.43 | 28.1 |  |  | 540
1978-04-06 13:00 | 2810 | 111 | 0.338 | 0.081 | 4.52 | 1.26 | 31.2 |  |  | 578
1978-04-07 13:00 | 6390 | 236 | 0.517 | 0.058 | 4.58 | 1.8 | 21.4 |  |  | 564
1978-04-07 19:00 | 5900 | 192 | 0.441 | 0.061 | 4.77 | 1.82 | 21.4 |  |  | 583
1978-04-08 01:00 | 5000 | 195 | 0.395 | 0.062 | 4.73 | 1.89 | 22.6 |  |  | 539
1978-04-08 07:00 | 4490 | 181 | 0.368 | 0.06 | 4.63 | 1.76 | 22.9 |  |  | 566
1978-04-08 13:00 | 4070 | 173 | 0.345 | 0.059 | 4.52 | 1.74 | 23.2 |  |  | 590
1978-04-08 19:00 | 3670 | 162 | 0.369 | 0.081 | 4.61 | 1.68 | 24.1 |  |  | 634
1978-04-09 01:00 | 3290 | 153 | 0.323 | 0.068 | 4.58 | 1.66 | 25.2 |  |  | 641
1978-04-09 07:00 | 2900 | 95.1 | 0.289 | 0.063 | 4.46 | 1.53 | 25.2 |  |  | 619
1978-04-09 13:00 | 2570 | 102 | 0.279 | 0.066 | 4.44 | 1.46 | 25.4 |  |  | 489
1978-04-10 07:00 | 1800 | 73.3 | 0.233 | 0.057 | 4.55 | 1.35 | 26.7 |  |  | 404
1978-04-10 13:00 | 1630 | 70.1 | 0.217 | 0.063 | 4.75 |  | 27.3 |  |  | 438
1978-04-11 13:00 | 1310 | 51.5 | 0.176 | 0.062 | 4.6 | 0.86 | 31 |  |  | 387
1978-04-12 13:00 | 1340 | 51 | 0.174 | 0.06 | 4.52 | 0.78 | 32.4 |  |  | 399
1978-04-13 13:00 | 1100 | 49.3 | 0.165 | 0.046 | 4.09 | 0.78 | 32 |  |  | 365
1978-04-14 13:00 | 883 | 37.6 | 0.145 | 0.054 | 3.78 | 0.7 | 32.1 |  |  | 325
1978-04-15 13:00 | 674 | 35.4 | 0.137 | 0.048 | 3.49 | 0.85 | 32.8 |  |  | 310
1978-04-16 13:00 | 561 | 30.1 | 0.141 | 0.044 | 3.33 | 0.57 | 33.8 |  |  | 299
1978-04-17 07:00 | 499 | 26.3 | 0.145 | 0.059 | 3.2 | 0.67 | 34.7 |  |  | 317
1978-04-17 13:00 | 491 | 27.2 | 0.145 | 0.058 | 3.11 |  | 35.6 |  |  | 321
1978-04-17 19:00 | 475 | 32.6 | 0.137 | 0.053 | 3.01 | 0.91 | 35.8 |  |  | 328
1978-04-18 01:00 | 467 | 32.8 | 0.135 | 0.042 | 3.09 | 0.46 | 35.9 |  |  | 319
1978-04-18 07:00 | 451 | 30.1 | 0.121 | 0.052 | 3.09 | 0.61 | 35.8 |  |  | 305
1978-04-18 13:00 | 451 | 35.4 | 0.153 | 0.066 | 3.11 | 0.81 | 40.1 |  |  | 296
1978-04-18 19:00 | 475 | 30.4 | 0.187 | 0.053 | 2.99 | 0.78 | 38.7 |  |  | 290
1978-04-19 07:00 | 2190 | 446 | 0.7 | 0.122 | 4.06 | 2.44 | 35.4 |  |  | 296
1978-04-19 13:00 | 3720 | 357 | 0.532 | 0.089 | 4.42 | 2.05 | 32.3 |  |  | 318
1978-04-19 19:00 | 5580 | 718 | 0.959 | 0.082 | 4.32 | 3.23 | 23.1 |  |  | 347
1978-04-20 01:00 | 6360 | 689 | 0.986 | 0.097 | 3.99 | 3.34 | 19.6 |  |  | 376
1978-04-20 07:00 | 6750 | 497 | 0.827 | 0.089 | 3.95 | 2.83 | 17.7 |  |  | 410
1978-04-20 13:00 | 8240 | 426 | 0.778 | 0.099 | 4.39 | 2.87 | 18 |  |  | 441
1978-04-20 19:00 | 9520 | 378 | 0.726 | 0.086 | 4.5 | 2.83 | 18.8 |  |  | 477
1978-04-21 01:00 | 10000 | 330 | 0.617 | 0.088 | 4.38 | 2.27 | 18.4 |  |  | 510
1978-04-21 07:00 | 10000 | 372 | 0.638 | 0.094 | 4.39 | 2.4 | 16.2 |  |  | 583
1978-04-21 13:00 | 9800 | 282 | 0.557 | 0.093 | 4.35 | 2.24 | 16.7 |  |  | 623
1978-04-21 19:00 | 9490 | 213 | 0.456 | 0.086 | 4.45 | 2.14 | 17.6 |  |  | 644
1978-04-22 01:00 | 9160 | 172 | 0.462 | 0.086 | 4.55 | 1.97 | 18.1 |  |  | 607
1978-04-22 07:00 | 8700 | 142 | 0.428 | 0.088 | 4.64 | 1.98 | 18.9 |  |  | 626
1978-04-22 13:00 | 8110 | 141 | 0.398 | 0.085 | 4.73 | 1.74 | 18 |  |  | 541
1978-04-22 19:00 | 7580 | 132 | 0.384 | 0.085 | 4.77 | 1.67 | 18.2 |  |  | 393
1978-04-23 01:00 | 7000 | 132 | 0.379 | 0.085 | 4.79 | 1.71 | 18.5 |  |  | 367
1978-04-23 07:00 | 6360 | 121 | 0.355 | 0.083 | 4.92 | 1.63 | 19.1 |  |  | 363
1978-04-23 13:00 | 5690 | 104 | 0.329 | 0.079 | 5 | 1.47 | 19.2 |  |  | 364
1978-04-23 19:00 | 5070 | 83.9 | 0.309 | 0.076 | 5.06 | 1.4 | 19.4 |  |  | 364
1978-04-24 01:00 | 4470 | 85.5 | 0.287 | 0.073 | 5.14 | 1.38 | 20.1 |  |  | 367
1978-04-24 07:00 | 3950 | 82.2 | 0.277 | 0.071 | 5.2 | 1.39 | 20.8 |  |  | 353
1978-04-24 13:00 | 3540 | 79 | 0.236 | 0.073 | 5.33 | 1.56 | 21.5 |  |  | 328
1978-04-25 13:00 | 2160 | 56.4 | 0.188 | 0.068 | 5.08 | 1.03 | 24.4 |  |  | 324
1978-04-26 13:00 | 1640 | 46.8 | 0.16 | 0.059 | 4.75 | 0.86 | 26.3 |  |  | 338
1978-04-27 13:00 | 1210 | 41.2 | 0.146 | 0.059 | 4.51 | 0.87 | 27.9 |  |  | 369
1978-04-28 13:00 | 909 | 36.5 | 0.126 | 0.053 | 4.19 | 0.73 | 29.3 |  |  | 406
1978-04-29 13:00 | 719 | 28.9 | 0.115 | 0.047 | 3.85 | 0.87 | 31 |  |  | 452
1978-04-30 13:00 | 597 | 18.5 | 0.103 | 0.031 | 3.5 | 0.95 | 31.7 |  |  | 480
1978-05-01 07:00 | 535 | 19.9 | 0.091 | 0.019 | 3.28 | 0.78 | 32.5 |  |  | 511
1978-05-01 13:00 | 508 | 17.3 | 0.087 |  | 3.08 | 0.75 | 30.8 |  |  | 537
1978-05-02 13:00 | 451 | 31.8 | 0.08 |  | 2.73 | 1.06 | 31.8 |  |  | 563
1978-05-03 13:00 | 404 | 25.2 | 0.078 |  | 2.33 | 1.03 | 32.7 |  |  | 587
1978-05-04 13:00 | 368 | 11.9 | 0.077 |  | 1.91 | 0.77 | 33.2 |  |  | 605
1978-05-05 13:00 | 361 | 9.5 | 0.098 |  | 1.84 | 0.84 | 34.3 |  |  | 670
1978-05-06 13:00 | 340 | 10.1 | 0.142 |  | 1.85 | 0.92 | 36.2 |  |  | 605
1978-05-09 13:00 | 320 | 30.9 | 0.051 | 0.014 | 1.47 | 0.81 | 34.3 |  |  | 704
1978-05-10 13:00 | 333 | 23.4 | 0.066 | 0.008 | 1.39 | 0.69 | 35.3 |  |  | 616
1978-05-11 13:00 | 333 | 34.2 | 0.068 | 0.017 | 1.26 | 0.93 | 34.5 |  |  | 643
1978-05-12 13:00 | 327 | 25 | 0.072 | 0.016 | 1.16 | 0.8 | 34.7 |  |  | 528
1978-05-13 13:00 | 333 | 22.2 | 0.074 | 0.005 | 0.95 | 0.76 | 36.2 |  |  | 486
1978-05-14 13:00 | 412 | 23.8 | 0.089 | 0.014 | 0.99 | 1.05 | 36.9 |  |  | 469
1978-05-15 07:00 | 654 | 37.6 | 0.104 | 0.004 | 1.1 | 0.91 | 34.8 |  |  | 428
1978-05-15 13:00 | 707 | 44.9 | 0.124 | 0.03 | 1.24 | 0.33 | 33.9 |  |  | 413
1978-05-16 13:00 | 695 | 55.9 | 0.108 | 0.03 | 1.4 | 0.93 | 34.2 |  |  | 367
1978-05-17 13:00 | 626 | 52.6 | 0.119 | 0.022 | 1.91 | 1.1 | 34 |  |  | 375
1978-05-17 19:00 | 664 | 46.6 | 0.137 | 0.038 | 1.75 | 1.12 | 34.9 |  |  | 327
1978-05-18 01:00 | 719 | 51.2 | 0.152 | 0.041 | 1.86 | 1.07 | 37.6 |  |  | 309
1978-05-18 07:00 | 1020 | 128 | 0.255 | 0.058 | 3.06 | 0.26 | 37.5 |  |  | 317
1978-05-18 13:00 | 1340 | 203 | 0.336 | 0.055 | 4.7 | 1.61 | 33.9 |  |  | 313
1978-05-18 19:00 | 1680 | 123 | 0.254 | 0.058 | 4.31 | 1.43 | 32.8 |  |  | 306
1978-05-19 01:00 | 1800 | 106 | 0.239 | 0.072 | 4.28 | 1.16 | 31.2 |  |  | 289
1978-05-19 07:00 | 1760 | 91.7 | 0.215 | 0.063 | 3.82 | 1.24 | 30.2 |  |  | 273
1978-05-19 13:00 | 1970 | 99.9 | 0.23 | 0.063 | 3.68 | 1.18 | 30.9 |  |  | 263
1978-05-19 19:00 | 2010 | 107 | 0.284 | 0.071 | 3.87 | 1.36 | 27.9 |  |  | 254
1978-05-20 01:00 | 1860 | 150 | 0.379 | 0.076 | 4.83 | 1.53 | 26.6 |  |  | 257
1978-05-20 07:00 | 1640 | 98.6 | 0.296 | 0.076 | 4.6 | 1.25 | 28.7 |  |  | 269
1978-05-20 13:00 | 1470 | 83.6 | 0.258 | 0.078 | 4.49 | 1.36 | 29.1 |  |  | 287
1978-05-20 19:00 | 1360 | 93.1 | 0.293 | 0.095 | 4.37 | 1.35 | 29.3 |  |  | 314
1978-05-21 01:00 | 1500 | 302 | 0.487 | 0.083 | 4.83 | 2.1 | 27.9 |  |  | 349
1978-05-21 07:00 | 1420 | 155 | 0.368 | 0.084 | 6.16 | 1.85 | 29.5 |  |  | 387
1978-05-21 13:00 | 1370 | 117 | 0.279 | 0.068 | 6.38 | 1.59 | 30.7 |  |  | 513
1978-05-21 19:00 | 1370 | 82.4 | 0.26 | 0.069 | 6.33 | 1.39 | 31.3 |  |  | 526
1978-05-22 01:00 | 1310 | 97.4 | 0.264 | 0.058 | 6.13 | 1.33 | 30.7 |  |  | 654
1978-05-22 07:00 | 1210 | 75.9 | 0.228 | 0.06 | 5.62 | 1.16 | 31.6 |  |  | 651
1978-05-22 13:00 | 1080 | 62.1 | 0.198 | 0.078 | 5.48 | 0.98 | 32 |  |  | 654
1978-05-23 13:00 | 791 | 48.6 | 0.177 | 0.078 | 5.11 | 1.33 | 31.3 |  |  | 693
1978-05-24 13:00 | 643.604 | 46.3 | 0.168 | 0.076 | 4.91 | 1.03 | 32.9 |  |  | 691
1978-05-25 13:00 | 827.203 | 56.6 | 0.167 | 0.068 | 4.15 | 0.96 | 33.5 |  |  | 684
1978-05-26 13:00 | 1489.08 | 79.7 | 0.216 | 0.087 | 3.2 | 2.18 | 31.1 |  |  | 679
1978-05-27 13:00 | 983.922 | 72.9 | 0.233 | 0.097 | 5.97 | 1.1 | 29.5 |  |  | 692
1978-05-28 13:00 | 601.766 | 65.4 | 0.223 | 0.075 | 4.63 | 1.05 | 27.1 |  |  | 698
1978-06-06 13:00 | 191.508 | 55 | 0.128 | 0.042 | 2.46 | 0.97 | 44.4 |  |  | 709
1978-06-08 13:00 | 223 | 32.3 | 0.104 | 0.036 | 1.95 | 1.05 | 37.2 |  |  | 708
1978-06-09 13:00 | 235 | 36 | 0.108 | 0.035 | 1.91 | 1.09 | 40.4 |  |  | 708
1978-06-10 13:00 | 213 | 40.3 | 0.123 | 0.04 | 1.81 | 1.15 | 75.8 |  |  | 690
1978-06-11 13:00 | 188 | 54.9 | 0.146 | 0.027 | 1.83 | 1.09 | 52.6 |  |  | 635
1978-06-12 07:00 | 172 | 36.3 | 0.114 | 0.007 | 1.33 | 1.21 | 37.7 |  |  | 672
1978-06-14 19:00 | 467 | 53.7 | 0.164 | 0.056 | 1.06 | 0.78 | 34.1 |  |  | 676
1978-06-15 13:00 | 390 | 44.2 | 0.137 | 0.052 | 1.11 | 1.81 | 35.5 |  |  | 652
1978-06-16 13:00 | 275 | 30 | 0.132 | 0.027 | 0.48 | 0.94 | 57.6 |  |  | 652
1978-06-17 13:00 | 213 | 43.9 | 0.155 | 0.036 | 2.99 | 1.19 | 34.7 |  |  | 652
1978-06-18 13:00 | 172 | 37.1 | 0.155 | 0.043 | 4.06 | 1.17 | 31.9 |  |  | 655
1978-06-19 07:00 | 155 | 32.6 | 0.157 | 0.044 | 4.73 | 1.31 | 31.2 |  |  | 693
1978-06-19 13:00 | 146 | 34.9 | 0.169 | 0.081 | 5.95 |  | 33.3 |  |  | 691
1978-06-20 13:00 | 137 | 158 | 0.364 | 0.102 | 6.6 |  | 34.2 |  |  | 692
1978-06-21 13:00 | 129 | 41.9 | 0.213 | 0.087 | 6.27 |  | 35.5 |  |  | 687
1978-06-22 13:00 | 182 | 78.4 | 0.241 | 0.051 | 5.31 |  | 36.3 |  |  | 694
1978-06-23 13:00 | 159 | 39 | 0.17 | 0.048 | 4.24 |  | 38.6 |  |  | 731
1978-06-24 13:00 | 129 | 48.6 | 0.146 | 0.031 | 2.9 |  | 38.5 |  |  | 777
1978-06-25 13:00 | 107 | 29.3 | 0.14 | 0.005 | 1.61 |  | 37.7 |  |  | 813
1978-06-25 19:00 | 107 | 32.7 | 0.134 | 0 | 1.44 |  | 38.3 |  |  | 792
1978-06-26 01:00 | 269 | 859 | 1.21 | 0.058 | 2.54 |  | 28.3 |  |  | 686
1978-06-26 07:00 | 1131.21 | 525 | 0.866 | 0.086 | 3.82 |  | 33.2 |  |  | 628
1978-06-26 13:00 | 1423.95 | 871 | 1.23 | 0.153 | 5.89 |  | 17.8 |  |  | 600
1978-06-26 19:00 | 1508.95 | 444 | 0.717 | 0.131 | 7.6 |  | 18.5 |  |  | 647
1978-06-27 01:00 | 1593.95 | 539 | 0.689 | 0.106 | 7.94 |  | 19.9 |  |  | 650
1978-06-27 19:00 | 1403.98 | 190 | 0.361 | 0.094 | 13.2 |  | 26 |  |  | 701
1978-06-28 01:00 | 1106.73 | 171 | 0.331 | 0.1 | 13.7 |  | 30.5 |  |  | 724
1978-06-28 13:00 | 626 | 159 | 0.287 | 0.092 | 13.9 |  | 35.9 |  |  | 685
1978-06-29 01:00 | 443 | 121 | 0.241 | 0.082 | 12.7 |  | 34.1 |  |  | 669
1978-06-29 13:00 | 340 | 105 | 0.227 | 0.077 | 11.3 |  | 35.4 |  |  | 711
1978-06-30 01:00 | 275 | 87.4 | 0.202 | 0.081 | 9.71 |  | 35.8 |  |  | 723
1978-06-30 13:00 | 229 | 75.1 | 0.192 | 0.069 | 8.42 |  | 37.4 |  |  | 698
1978-07-01 01:00 | 193 | 63.5 | 0.181 | 0.053 | 7.45 |  | 38.3 |  |  | 704
1978-07-01 13:00 | 168 | 73 | 0.196 | 0.063 | 6.57 |  | 39.5 |  |  | 754
1978-07-02 01:00 | 155 | 63.4 | 0.187 | 0.061 | 5.78 |  | 39.6 |  |  | 779
1978-07-02 13:00 | 177 | 116 | 0.323 | 0.102 | 4.71 |  | 38.5 |  |  | 785
1978-07-03 01:00 | 543 | 171 | 0.334 | 0.088 | 8.11 |  | 35.2 |  |  | 641
1978-07-03 07:00 | 579 | 159 | 0.296 | 0.072 | 9.49 |  | 33.3 |  |  | 527
1978-07-05 13:34 | 497 | 105 | 0.208 | 0.058 | 5.64 |  | 38.3 |  |  | 399
1978-07-06 13:00 | 383 | 108 | 0.218 | 0.072 | 9 |  | 33.4 |  |  | 417
1978-07-07 07:00 | 301 | 87.3 | 0.203 | 0.064 | 10.1 |  | 34.2 |  |  | 416
1978-07-08 07:00 | 218 | 78.1 | 0.178 | 0.05 | 11 |  | 35.2 |  |  | 430
1978-07-09 07:00 | 168 | 66.2 | 0.164 | 0.037 | 11.2 |  | 37.4 |  |  | 635
1978-07-10 07:00 | 146 | 59 | 0.165 | 0.005 | 10.2 |  | 38.5 |  |  | 606
1978-07-10 13:00 | 146 | 40.3 | 0.189 | 0.08 | 10.5 |  | 39.1 |  |  | 610
1978-07-11 13:00 | 124 | 39.7 | 0.17 | 0.072 | 9.48 |  | 38.7 |  |  | 606
1978-07-12 13:00 | 99 | 32.1 | 0.148 | 0.058 | 7.93 |  | 38.9 |  |  | 612
1978-07-13 13:00 | 90 | 35 | 0.142 | 0.043 | 6.28 |  | 38.9 |  |  | 588
1978-07-14 13:00 | 86 | 37.7 | 0.134 | 0.031 | 5.22 |  | 39.4 |  |  | 595
1978-07-15 13:00 | 79 | 35 | 0.131 | 0.024 | 4.43 |  | 40.6 |  |  | 624
1978-07-16 13:00 | 72 | 37.3 | 0.12 | 0.013 | 3.37 |  | 39.9 |  |  | 639
1978-07-17 07:00 | 79 | 39.8 | 0.127 | 0.007 | 2.98 |  | 40.6 |  |  | 646
1978-07-17 13:00 | 75 | 32.7 | 0.158 | 0.06 | 3.23 |  | 41.8 |  |  | 658
1978-07-18 13:00 | 65 | 29.6 | 0.109 | 0.057 | 2.56 |  | 42.3 |  |  | 655
1978-07-19 13:00 | 58 | 26 | 0.128 | 0.071 | 1.74 |  | 44.7 |  |  | 665
1978-07-20 13:00 | 51 | 19 | 0.116 | 0.056 | 1.1 |  | 44.2 |  |  | 761
1978-07-21 13:00 | 58 | 19.2 | 0.102 | 0.044 | 0.87 |  | 43.7 |  |  | 600
1978-07-22 13:00 | 51 | 13.8 | 0.087 | 0.025 | 0.78 |  | 92.7 |  |  | 434
1978-07-23 13:00 | 44 | 18.9 | 0.093 | 0.015 | 0.51 |  | 94.7 |  |  | 457
1978-07-24 07:00 | 72 | 33.6 | 0.12 | 0.017 | 0.7 |  | 70.7 |  |  | 489
1978-07-24 13:00 | 83 | 45.9 | 0.142 | 0.049 | 1.25 |  | 68.9 |  |  | 522
1978-07-25 13:00 | 61 | 28.6 | 0.117 | 0.046 | 1.11 |  | 54 |  |  | 542
1978-07-26 13:00 | 51 | 24.9 | 0.123 | 0.039 | 0.82 |  | 49.2 |  |  | 636
1978-07-27 13:00 | 54 | 28.1 | 0.141 | 0.041 | 0.32 |  | 58.2 |  |  | 557
1978-07-28 13:00 | 65 | 40.4 | 0.153 | 0.049 | 0.5 |  | 55.3 |  |  | 651
1978-07-29 13:00 | 58 | 47.9 | 0.152 | 0.03 | 0.31 |  | 55.5 |  |  | 671
1978-07-30 13:00 | 54 | 70.6 | 0.179 | 0.015 | 0.3 |  | 56.7 |  |  | 687
1978-07-31 07:00 | 44 | 26.7 | 0.111 | 0.002 | 0.34 |  | 53.7 |  |  | 697
1978-07-31 13:00 | 44 | 20.5 | 0.091 | 0.05 | 0.66 |  | 54.7 |  |  | 585
1978-08-01 13:00 | 48 | 20.8 | 0.094 | 0.048 | 0.6 |  | 64.3 |  |  | 490
1978-08-02 13:00 | 51 | 13.9 | 0.098 | 0.053 | 0.39 |  | 52.8 |  |  | 439
1978-08-03 13:00 | 90 | 38.2 | 0.15 | 0.076 | 0.52 |  | 75.1 |  |  | 415
1978-08-04 13:00 | 103 | 34.4 | 0.145 | 0.063 | 0.3 |  | 86.5 |  |  | 408
1978-08-05 13:00 | 65 | 26.9 | 0.134 | 0.052 | 0.34 |  | 75.7 |  |  | 459
1978-08-06 13:00 | 51 | 26.8 | 0.124 | 0.041 | 0.38 |  | 68.6 |  |  | 417
1978-08-07 07:00 | 61 | 43.9 | 0.141 | 0.033 | 0.5 |  | 56.8 |  |  | 388
1978-08-07 13:00 | 129 | 98.3 | 0.338 | 0.129 | 1.32 |  | 51.7 |  |  | 382
1978-08-07 19:00 | 235 | 649 | 0.925 | 0.129 | 3.32 |  | 25.3 |  |  | 394
1978-08-08 01:00 | 683 | 334 | 0.652 | 0.127 | 3.84 |  | 28.1 |  |  | 423
1978-08-08 07:00 | 950 | 312 | 0.64 | 0.132 | 4.78 |  | 26.7 |  |  | 445
1978-08-09 01:00 | 936 | 298 | 1.1 | 0.136 | 5.2 |  | 26.2 |  |  | 475
1978-08-09 07:00 | 719 | 209 | 0.521 | 0.128 | 5.09 |  | 26 |  |  | 478
1978-08-09 13:00 | 597 | 242 | 0.463 | 0.112 | 4.88 |  | 24.7 |  |  | 510
1978-08-09 19:00 | 508 | 205 | 0.453 | 0.118 | 4.55 |  | 25.9 |  |  | 525
1978-08-22 16:30 | 20 | 32.5 | 0.13 | 0.05 | 0.79 | 1.02 | 44 |  |  | 544
1978-08-23 13:00 | 41 | 22.1 | 0.105 | 0.046 | 0.46 | 1.11 | 41.6 |  |  | 575
1978-08-24 13:00 | 38 | 21 | 0.098 | 0.045 | 0.12 | 1.23 | 41 |  |  | 655
1978-08-25 13:00 | 41 | 17.2 | 0.097 | 0.038 | 0.08 | 1.05 | 42.3 |  |  | 799
1978-08-26 13:00 | 38 | 17.3 | 0.099 | 0.029 | 0.06 |  | 43.4 |  |  | 693
1978-08-27 13:00 | 35 | 13.1 | 0.099 | 0.028 | 0.06 | 1.04 | 43.9 |  |  | 657
1978-08-28 01:00 | 38 | 23.9 | 0.092 | 0.026 | 0.07 | 0.9 | 42.9 |  |  | 648
1978-08-28 13:00 | 35 | 14.5 | 0.1 | 0.04 | 0.28 | 0.89 | 46.7 |  |  | 632
1978-08-29 13:00 | 35 | 56.2 | 0.161 | 0.041 | 0.37 | 1.2 | 72.4 |  |  | 611
1978-08-30 13:00 | 35 | 18.6 | 0.102 | 0.035 | 0.15 | 0.99 | 75.8 |  |  | 605
1978-08-31 13:00 | 41 | 18.7 | 0.098 | 0.041 | 0.19 | 1.05 | 65.7 |  |  | 615
1978-09-01 13:00 | 48 | 19 | 0.098 | 0.04 | 0.22 | 0.92 | 53.4 |  |  | 632
1978-09-02 13:00 | 44 | 20.3 | 0.099 | 0.034 | 0.27 |  | 48.1 |  |  | 682
1978-09-03 13:00 | 44 | 62 | 0.168 | 0.008 | 0.18 | 1.37 | 70.6 |  |  | 715
1978-09-04 07:00 | 41 | 20.8 | 0.107 | 0.004 | 0 | 1.37 | 62.5 |  |  | 802
1978-09-04 13:00 | 41 | 14.2 | 0.128 | 0.055 | 0.56 | 1.14 | 60.9 |  |  | 752
1978-09-05 13:00 | 38 | 10.1 | 0.098 | 0.059 | 0.43 | 1.05 | 52.4 |  |  | 654
1978-09-06 13:00 | 38 | 11.3 | 0.119 | 0.067 | 0.14 | 1.26 | 48.5 |  |  | 662
1978-09-07 13:00 | 35 | 10.9 | 0.11 | 0.044 | 0.07 | 1.23 | 56.5 |  |  | 662
1978-09-08 13:00 | 32 | 13.4 | 0.103 | 0.03 | 0.04 | 1.53 | 87 |  |  | 674
1978-09-09 13:00 | 29 | 13.5 | 0.099 | 0.009 | 0.06 | 1.12 | 80.6 |  |  | 624
1978-09-10 13:00 | 26 | 17 | 0.09 | 0.005 | 0.05 | 1.04 | 83.6 |  |  | 614
1978-09-11 07:00 | 26 | 23.4 | 0.091 | 0.008 | 0.08 | 1.11 | 79.9 |  |  | 591
1978-09-11 13:00 | 26 | 16.3 | 0.107 | 0.047 | 0.37 |  | 76.9 |  |  | 590
1978-09-12 13:00 | 32 | 16.9 | 0.102 | 0.048 | 0.41 |  | 63.9 |  |  | 606
1978-09-13 13:00 | 38 | 20 | 0.106 | 0.052 | 0.42 |  | 56.3 |  |  | 623
1978-09-14 13:00 | 48 | 22.8 | 0.112 | 0.045 | 0.38 |  | 55.7 |  |  | 655
1978-09-15 13:00 | 48 | 20.4 | 0.114 | 0.045 | 0.39 |  | 53.8 |  |  | 679
1978-09-16 13:00 | 44 | 19.4 | 0.11 | 0.035 | 0.42 |  | 52.4 |  |  | 711
1978-09-17 13:00 | 41 | 16.8 | 0.112 | 0.032 | 0.32 |  | 51.2 |  |  | 720
1978-09-18 07:00 | 38 | 23.6 | 0.105 | 0.019 | 0.32 |  | 51.9 |  |  | 731
1978-09-18 13:00 | 38 | 12.9 | 0.122 | 0.039 | 0.49 |  | 54.4 |  |  | 746
1978-09-19 13:00 | 38 | 10.7 | 0.114 | 0.039 | 0.21 |  | 53.1 |  |  | 758
1978-09-20 13:00 | 35 | 11.9 | 0.114 | 0.034 | 0.03 |  | 52.1 |  |  | 769
1978-09-21 13:00 | 32 | 11.4 | 0.105 | 0.007 | 0.02 |  | 52.2 |  |  | 786
1978-09-22 13:00 | 29 | 14.3 | 0.095 | 0 | 0.02 |  | 53.1 |  |  | 801
1978-09-23 13:00 | 29 | 14 | 0.092 | 0.005 | 0.07 |  | 53.4 |  |  | 822
1978-09-24 13:00 | 32 | 12.4 | 0.086 | 0 | 0.05 |  | 53.4 |  |  | 825
1978-09-25 07:00 | 32 | 19.2 | 0.096 | 0 | 0.07 |  | 52.8 |  |  | 843
1978-09-25 13:00 | 29 | 13.8 | 0.087 | 0.025 | 0.17 |  | 52.9 |  |  | 857
1978-09-26 13:00 | 14 | 14.4 | 0.079 | 0.026 | 0.18 |  | 51.6 |  |  | 872
1978-09-27 13:00 | 14 | 12.5 | 0.077 | 0.021 | 0.09 |  | 52.3 |  |  | 841
1978-09-28 13:00 | 14 | 13.7 | 0.077 | 0.002 | 0.07 |  | 52.4 |  |  | 873
1978-09-29 13:00 | 16 | 12.6 | 0.073 | 0.01 | 0.07 |  | 53.8 |  |  | 886
1978-09-30 13:00 | 16 | 13.8 | 0.075 | 0.006 | 0.07 |  | 54.8 |  |  | 989
1978-10-01 13:00 | 20 | 16.8 | 0.092 | 0.002 | 0.03 |  | 53.8 |  |  | 886
1978-10-02 07:00 | 32 | 26.4 | 0.106 | 0 | 0.05 |  | 54.1 |  |  | 886
1978-10-02 13:00 | 38 | 16 | 0.099 | 0.031 | 0.06 |  | 54.2 |  |  | 888
1978-10-03 13:00 | 29 | 14.2 | 0.099 | 0.029 | 0.01 |  | 55.2 |  |  | 945
1978-10-04 13:00 | 32 | 14.9 | 0.097 | 0.023 | 0.03 |  | 53.6 |  |  | 931
1978-10-05 13:00 | 48 | 19.6 | 0.117 | 0.023 | 0.02 |  | 55 |  |  | 975
1978-10-06 13:00 | 44 | 16 | 0.108 | 0.006 | 0.24 |  | 57.3 |  |  | 997
1978-10-07 13:00 | 44 | 15.3 | 0.093 | 0.004 | 0.43 |  | 60.7 |  |  | 985
1978-10-08 13:00 | 51 | 15 | 0.105 | 0.007 | 0.57 |  | 59.5 |  |  | 963
1978-10-09 07:00 | 54 | 22.8 | 0.113 | 0.001 | 0.48 |  | 53.1 |  |  | 926
1978-10-09 13:00 | 54 | 26.8 | 0.123 |  | 0.88 |  | 56 |  |  | 902
1978-10-10 13:00 | 48 | 28.3 | 0.125 |  |  |  | 58.9 |  |  | 884
1978-10-11 13:00 | 41 | 24.5 | 0.121 | 0.029 | 0.65 |  | 54.7 |  |  | 885
1978-10-12 13:00 | 35 | 22 | 0.12 | 0.023 | 0.5 |  | 53.6 |  |  | 887
1978-10-13 13:00 | 32 | 24 | 0.118 | 0.02 | 0.47 |  | 53.5 |  |  | 885
1978-10-14 13:00 | 51 | 24.6 | 0.112 | 0.017 | 0.57 |  | 53.9 |  |  | 918
1978-10-15 13:00 | 72 | 22 | 0.126 | 0.012 | 0.32 |  | 52.8 |  |  | 902
1978-10-16 07:00 | 79 | 37.3 | 0.142 | 0.013 | 0.43 |  | 53.5 |  |  | 905
1978-10-16 13:00 | 79 | 29.7 | 0.127 | 0.007 | 0.61 |  | 52.1 |  |  | 916
1978-10-17 13:00 | 112 | 27.5 | 0.134 | 0.022 | 0.89 |  | 55.8 |  |  | 892
1978-10-18 13:00 | 103 | 24 | 0.165 | 0.004 | 0.47 |  | 50 |  |  | 680
1978-10-19 13:00 | 95 | 23.5 | 0.138 | 0 | 0.32 |  | 50.7 |  |  | 691
1978-10-20 13:00 | 75 | 18.3 | 0.112 | 0.021 | 0.37 |  | 51.2 |  |  | 713
1978-10-21 13:00 | 65 | 21.5 | 0.117 | 0 | 0.22 |  | 55.5 |  |  | 738
1978-10-22 13:00 | 54 | 20.7 | 0.114 | 0 | 0.07 |  | 53.2 |  |  | 740
1978-10-23 07:00 | 48 | 34.7 | 0.133 | 0 | 0.02 |  | 52.1 |  |  | 744
1978-10-23 13:00 | 48 | 41.8 | 0.214 | 0.066 | 0.49 |  | 53.6 |  |  | 759
1978-10-24 13:00 | 44 | 28.1 | 0.153 | 0.034 | 0.22 |  | 54.2 |  |  | 777
1978-10-25 13:00 | 38 | 27.4 | 0.154 | 0.026 | 0.11 |  | 54 |  |  | 774
1978-10-26 13:00 | 32 | 35.7 | 0.197 | 0.038 | 0.1 |  | 53.5 |  |  | 789
1978-10-27 13:00 | 54 | 26.9 | 0.171 | 0.019 | 0.03 |  | 54.8 |  |  | 637
1978-10-28 13:00 | 51 | 29.3 | 0.163 | 0.011 | 0.03 |  | 55 |  |  | 658
1978-10-29 13:00 | 48 | 27.9 | 0.143 | 0.003 | 0.02 |  | 64.8 |  |  | 631
1978-10-30 07:00 | 48 | 26.3 | 0.134 | 0.003 | 0.01 |  | 62 |  |  | 645
1978-10-30 13:00 | 48 | 18.3 | 0.147 | 0.049 | 0.5 |  | 59.1 |  |  | 533
1978-10-31 13:00 | 48 | 21.9 | 0.136 | 0.043 | 0.29 |  | 59.5 |  |  | 494
1978-11-01 13:00 | 61 | 27.5 | 0.126 | 0.027 | 0.46 |  | 69.3 |  |  | 468
1978-11-02 13:00 | 58 | 25.4 | 0.133 | 0.028 | 0.55 |  | 64.5 |  |  | 479
1978-11-03 13:00 | 54 | 19 | 0.121 | 0.026 | 0.35 |  | 60.4 |  |  | 475
1978-11-04 13:00 | 54 | 20.8 | 0.116 | 0.013 | 0.32 |  | 60.9 |  |  | 489
1978-11-05 13:00 | 54 | 19.6 | 0.129 | 0.004 | 0.34 |  | 62.7 |  |  | 497
1978-11-06 07:00 | 54 | 24 | 0.176 | 0.003 | 0.37 |  | 62.6 |  |  | 497
1978-11-06 13:00 | 54 | 21.2 | 0.098 | 0.016 | 0.46 |  | 60 |  |  | 497
1978-11-07 13:00 | 54 | 15.7 | 0.094 | 0.025 | 0.44 |  | 57.8 |  |  | 521
1978-11-08 13:00 | 54 | 12.6 | 0.08 | 0.02 | 0.3 |  | 56.7 |  |  | 543
1978-11-09 13:00 | 54 | 12.9 | 0.082 | 0.003 | 0.19 |  | 56.5 |  |  | 606
1978-11-10 13:00 | 51 | 18.3 | 0.097 | 0.01 | 0.18 |  | 64.7 |  |  | 659
1978-11-11 13:00 | 48 | 14.5 | 0.084 | 0.008 | 0.12 |  | 61.2 |  |  | 548
1978-11-12 13:00 | 48 | 18.2 | 0.101 | 0.007 | 0.23 |  | 63.7 |  |  | 518
1978-11-13 07:00 | 48 | 25.7 | 0.099 | 0.012 | 0.25 |  | 57.1 |  |  | 515
1978-11-13 13:00 | 48 | 64 | 0.216 | 0.057 | 0.59 |  | 60.3 |  |  | 515
1978-11-14 13:00 | 58 | 11.4 | 0.081 | 0.016 | 0.38 |  | 65.9 |  |  | 547
1978-11-15 13:00 | 68 |  | 0.07 | 0.02 | 0.54 |  | 64.8 |  |  | 565
1978-11-16 13:00 | 61 | 21.3 | 0.059 | 0.014 | 0.55 |  | 58.1 |  |  | 592
1978-11-17 13:00 | 72 | 21.6 | 0.111 | 0.028 | 0.68 |  | 71.7 |  |  | 512
1978-11-18 13:00 | 112 | 15.4 | 0.107 | 0.016 | 0.66 |  | 78.6 |  |  | 577
1978-11-19 13:00 | 103 | 13.3 | 0.109 | 0.019 | 0.59 |  | 63.1 |  |  | 581
1978-11-20 07:00 | 133 | 17.5 | 0.105 | 0.016 | 0.48 |  | 65.9 |  |  | 589
1978-11-20 13:00 | 133 | 9.7 | 0.107 | 0.02 | 0.5 |  | 57.5 |  |  | 575
1978-11-21 13:00 | 112 | 6.3 | 0.121 | 0.036 | 0.51 |  | 54 |  |  | 560
1978-11-22 13:00 | 103 | 7.3 | 0.118 | 0.038 | 0.47 |  | 59 |  |  | 517
1978-11-23 13:00 | 107 | 6.9 | 0.128 | 0.046 | 0.37 |  | 56.9 |  |  | 506
1978-11-24 13:00 | 99 | 10.4 | 0.119 | 0.023 | 0.38 |  | 63.7 |  |  | 516
1978-11-25 13:00 | 90 | 13.6 | 0.102 | 0.003 | 0.39 |  | 62.4 |  |  | 520
1978-11-26 13:00 | 86 | 20 | 0.122 | 0.001 | 0.23 |  | 65.3 |  |  | 510
1978-11-27 07:00 | 86 | 16.4 | 0.117 | 0 | 0.1 |  | 139.2 |  |  | 305
1978-11-27 13:00 | 86 | 17.9 | 0.153 | 0.004 | 0.17 |  | 107.7 |  |  | 347
1978-11-28 13:00 | 95 | 14.1 | 0.137 | 0.003 | 0.24 |  | 74.9 |  |  | 252
1978-11-29 13:00 | 95 | 14.4 | 0.132 | 0.002 | 0.25 |  | 63 |  |  | 181
1978-12-05 19:00 | 1390 | 88 | 0.4 | 0.15 | 5.93 |  | 41.7 |  |  | 207
1978-12-06 19:00 | 1040 | 64.3 | 0.355 | 0.154 | 7.53 |  | 48.1 |  |  | 694
1978-12-07 19:00 | 606 | 76.4 | 0.328 | 0.136 | 6.99 |  | 55.4 |  |  | 793
1978-12-08 19:00 | 645 | 40.7 | 0.31 | 0.119 | 6.71 |  | 50.6 |  |  | 798
1978-12-09 19:00 | 1800 | 39.2 | 0.229 | 0.079 | 6.27 |  | 53.5 |  |  | 815
1978-12-12 13:00 | 883 | 16.9 | 0.205 | 0.079 | 6.03 |  | 42.6 |  |  | 850
1978-12-13 13:00 | 552 | 11.8 | 0.179 | 0.07 | 8.3 |  | 42.4 |  |  | 534
1978-12-14 13:00 | 320 | 10.8 | 0.197 | 0.063 | 8.09 |  | 41.9 |  |  | 577
1978-12-15 13:00 | 333 | 9.6 | 0.165 | 0.06 | 8.27 |  | 44.3 |  |  | 624
1978-12-16 13:00 | 275 | 10.7 | 0.167 | 0.059 | 7.98 |  | 44.8 |  |  | 654
1978-12-17 13:00 | 198 | 7.6 | 0.17 | 0.061 | 7.81 |  | 44.7 |  |  | 667
1978-12-18 07:00 | 198 | 6.1 | 0.183 | 0.081 | 7.49 |  | 45.9 |  |  | 694
1978-12-18 13:00 | 182 | 29.5 | 0.193 | 0.07 | 9.08 |  | 42.6 |  |  | 715
1978-12-19 13:00 | 155 | 13.5 | 0.171 | 0.103 | 7 |  | 43.1 |  |  | 733
1978-12-20 13:00 | 137 | 13.5 | 0.149 | 0.096 | 6.42 |  | 43.9 |  |  | 749
1978-12-21 13:00 | 146 | 16.2 | 0.165 | 0.088 | 6.05 |  | 45.1 |  |  | 762
1978-12-22 13:00 | 258 | 22.3 | 0.147 | 0.086 | 5.89 |  | 45.3 |  |  | 739
1978-12-23 13:00 | 168 | 10 | 0.137 | 0.084 | 5.79 |  | 46.2 |  |  | 685
1978-12-24 13:00 | 136.672 | 7.4 | 0.144 | 0.085 | 4.99 |  | 53.5 |  |  | 666
1978-12-25 13:00 | 128.221 | 7.5 | 0.136 | 0.097 | 4.69 |  | 46.8 |  |  | 595
1978-12-26 13:00 | 109.918 | 5.8 | 0.142 | 0.094 | 4.47 |  | 46.5 |  |  | 602
1978-12-27 13:00 | 107.672 | 9.3 | 0.155 | 0.09 | 4.32 |  | 46.5 |  |  | 643
1978-12-28 13:00 | 100.205 | 6.1 | 0.154 | 0.104 | 4.25 |  | 50.5 |  |  | 663
1978-12-29 13:00 | 106.436 | 13.2 | 0.147 | 0.103 | 4.17 |  | 48.9 |  |  | 683
1978-12-30 13:00 | 143.404 | 7.6 | 0.133 | 0.082 | 3.98 |  | 48 |  |  | 713
1978-12-31 13:00 | 282.76 | 3.4 | 0.133 | 0.084 | 3.54 |  | 51.8 |  |  | 716
1979-01-01 11:00 | 1620.24 | 30.6 | 0.185 | 0.113 | 4.32 |  | 61.4 |  |  | 735
1979-01-01 13:00 | 1885.49 | 72.1 | 0.276 | 0.121 | 4.95 |  | 58.7 |  |  | 763
1979-01-01 19:00 | 3137.99 | 140 | 0.373 | 0.14 | 6.36 |  | 56.3 |  |  | 786
1979-01-02 01:00 | 4390.49 | 202 | 0.398 | 0.112 | 7.4 |  | 43.2 |  |  | 783
1979-01-02 07:00 | 5642.99 | 207 | 0.401 | 0.093 | 7.69 |  | 39.8 |  |  | 784
1979-01-02 13:00 | 6604.28 | 189 | 0.463 | 0.087 | 8.84 |  | 35.9 |  |  | 789
1979-01-02 19:00 | 6081.78 | 319 | 0.422 | 0.073 | 8.92 |  | 35.3 |  |  | 802
1979-01-03 01:00 | 5559.28 | 150 | 0.381 | 0.074 | 8.88 |  | 35.1 |  |  | 786
1979-01-03 07:00 | 5036.78 | 133 | 0.61 | 0.078 | 9.39 |  | 33.2 |  |  | 754
1979-01-03 13:00 | 4534.37 | 105 | 0.301 | 0.054 | 8.93 |  | 34.8 |  |  | 732
1979-01-03 19:00 | 4134.38 | 87.5 | 0.272 | 0.058 | 9.22 |  | 35.2 |  |  | 756
1979-01-04 01:00 | 3734.38 | 66.2 | 0.229 | 0.058 | 9.21 |  | 35.8 |  |  | 665
1979-01-04 07:00 | 3334.38 | 55.5 | 0.214 | 0.058 | 9.23 |  | 36 |  |  | 538
1979-01-04 13:00 | 2930.27 | 128 | 0.371 | 0.067 | 9.72 |  | 34.2 |  |  | 565
1979-01-04 19:00 | 2505.27 | 124 | 0.381 | 0.058 | 9.64 |  | 34 |  |  | 592
1979-01-05 01:00 | 2080.27 | 118 | 0.389 | 0.059 | 9.78 |  | 34.7 |  |  | 601
1979-01-05 07:00 | 1655.27 | 133 | 0.387 | 0.06 | 9.84 |  | 34.8 |  |  | 603
1979-01-05 13:00 | 1278.67 | 109 | 0.394 | 0.061 | 9.99 |  | 35.5 |  |  | 604
1979-01-05 19:00 | 1148.67 | 99.5 | 0.406 | 0.062 | 9.92 |  | 35.1 |  |  | 618
1979-01-06 01:00 | 1018.67 | 86.2 | 0.395 | 0.061 | 9.99 |  | 35.4 |  |  | 622
1979-01-06 07:00 | 888.672 | 80.2 | 0.385 | 0.063 | 10.1 |  | 35.8 |  |  | 562
1979-01-06 13:00 | 769.336 | 97.7 | 0.388 | 0.058 | 10.2 |  | 36.2 |  |  | 434
1979-01-06 19:00 | 704.336 | 65.6 | 0.388 | 0.059 | 10.3 |  | 36.4 |  |  | 334
1979-01-07 01:00 | 639.336 | 76 | 0.388 | 0.061 | 10.3 |  | 36.5 |  |  | 291
1979-01-07 07:00 | 574.336 | 61.8 | 0.386 | 0.057 | 10.5 |  | 37.2 |  |  | 301
1979-01-07 13:00 | 515.078 | 91.4 | 0.384 | 0.057 | 10.3 |  | 36.8 |  |  | 320
1979-01-07 19:00 | 485.078 | 93 | 0.39 | 0.053 | 10.5 |  | 37.4 |  |  | 337
1979-01-08 01:00 | 455.078 | 100 | 0.386 | 0.05 | 10.6 |  | 38.1 |  |  | 348
1979-01-09 19:00 | 302.539 | 24.3 | 0.166 | 0.066 | 9.75 |  | 40.2 |  |  | 354
1979-01-11 01:00 | 243.77 | 20 | 0.156 | 0.076 | 9.53 |  | 41.3 |  |  | 365
1979-01-11 19:00 | 221.27 | 17.5 | 0.148 | 0.075 | 9.59 |  | 41.7 |  |  | 384
1979-01-12 19:00 | 197.09 | 11.4 | 0.138 | 0.066 | 8.94 |  | 40.3 |  |  | 384
1979-01-13 19:00 | 184.18 | 8.9 | 0.136 | 0.068 | 8.54 |  | 41.5 |  |  | 398
1979-01-14 19:00 | 165.635 | 9 | 0.125 | 0.064 | 7.86 |  | 45.7 |  |  | 447
1979-01-15 13:00 | 154.795 | 8.2 | 0.123 | 0.06 | 7.62 |  | 45.9 |  |  | 477
1979-01-16 13:00 | 149.795 | 8.3 | 0.129 | 0.056 | 6.79 |  | 68.4 |  |  | 556
1979-01-17 13:00 | 144.795 | 6.5 | 0.131 | 0.075 | 6.61 |  | 61.8 |  |  | 608
1979-01-18 13:00 | 140 | 7.5 | 0.137 | 0.09 | 6.07 |  | 53.1 |  |  | 640
1979-01-19 13:00 | 140 | 6.6 | 0.145 | 0.096 | 5.5 |  | 69 |  |  | 658
1979-01-20 13:00 | 140 | 6.3 | 0.146 | 0.084 | 5.04 |  | 66.1 |  |  | 684
1979-01-21 13:00 | 140 | 6.5 | 0.162 | 0.108 | 4.73 |  | 64.6 |  |  | 695
1979-01-22 07:00 | 140 | 5.6 | 0.164 | 0.1 | 4.51 |  | 66.8 |  |  | 699
1979-01-22 13:00 | 140 | 3.2 | 0.171 | 0.117 | 4.52 |  | 64.8 |  |  | 705
1979-01-23 13:00 | 140 | 6.1 | 0.167 | 0.116 | 4.25 |  | 64.3 |  |  | 719
1979-01-24 13:00 | 140 | 4.4 | 0.156 | 0.1 | 4.03 |  | 77.2 |  |  | 724
1979-01-25 13:00 | 139.795 | 5.8 | 0.15 | 0.096 | 3.97 |  | 73.6 |  |  | 708
1979-01-26 13:00 | 135.205 | 5.9 | 0.159 | 0.085 | 3.84 |  | 84.3 |  |  | 726
1979-01-27 13:00 | 140 | 4.8 | 0.163 | 0.11 | 3.76 |  | 75 |  |  | 729
1979-01-28 13:00 | 140.205 | 5.2 | 0.164 | 0.096 | 3.51 |  | 66.4 |  |  | 723
1979-01-29 07:00 | 143.955 | 6.1 | 0.15 | 0.096 | 3.48 |  | 62.9 |  |  | 742
1979-01-29 13:00 | 145 | 4.8 | 0.159 | 0.113 | 3.48 |  | 65.8 |  |  | 748
1979-01-30 13:00 | 145.205 | 5.4 | 0.14 | 0.103 | 3.37 |  | 72.6 |  |  | 689
1979-01-31 13:00 | 150 | 4.5 | 0.137 | 0.096 | 3.2 |  | 70.4 |  |  | 507
1979-02-01 13:00 | 150 | 8.4 | 0.155 | 0.109 | 3.18 |  | 75.2 |  |  | 514
1979-02-02 13:00 | 149.795 | 5.7 | 0.157 | 0.107 | 3.11 |  | 77.9 |  |  | 518
1979-02-03 13:00 | 144.795 | 4.9 | 0.165 | 0.113 | 3.09 |  | 90.2 |  |  | 521
1979-02-04 13:00 | 139.59 | 5.9 | 0.172 | 0.125 | 3.15 |  | 92.2 |  |  | 549
1979-02-05 07:00 | 132.09 | 5.3 | 0.178 | 0.126 | 3.14 |  | 78.3 |  |  | 362
1979-02-05 13:00 | 129.795 | 3.6 | 0.227 | 0.124 | 3.19 |  | 91.8 |  |  | 322
1979-02-06 13:00 | 124.795 | 2.8 | 0.171 | 0.123 | 3.13 |  | 79.7 |  |  | 332
1979-02-07 13:00 | 119.59 | 3.5 | 0.166 | 0.119 | 3.06 |  | 85.8 |  |  | 343
1979-02-08 13:00 | 109.59 | 7.6 | 0.165 | 0.122 | 3.14 |  | 75.1 |  |  | 346
1979-02-09 13:00 | 99.918 | 3.2 | 0.17 | 0.126 | 3.08 |  | 74.7 |  |  | 345
1979-02-10 13:00 | 97.918 | 1.2 | 0.16 | 0.117 | 2.96 |  | 74.6 |  |  | 336
1979-02-11 13:00 | 96 | 2 | 0.156 | 0.109 | 2.91 |  | 73.7 |  |  | 334
1979-02-12 07:00 | 96 | 3.1 | 0.149 | 0.104 | 2.88 |  | 74.8 |  |  | 341
1979-02-12 13:00 | 96.082 | 0.5 | 0.167 |  | 2.85 |  | 71.1 |  |  | 346
1979-02-13 13:00 | 98.082 | 0.5 | 0.161 |  | 2.84 |  | 72.4 |  |  | 328
1979-02-14 13:00 | 100 |  | 0.17 | 0.11 | 2.86 |  | 73.2 |  |  | 328
1979-02-15 13:00 | 100.41 | 0.9 | 0.166 | 0.114 | 2.8 |  | 73.2 |  |  | 333
1979-02-16 13:00 | 109.59 | 0.7 | 0.169 |  | 2.76 |  | 71.8 |  |  | 341
1979-02-17 13:00 | 100 |  | 0.17 | 0.11 | 2.79 |  | 72.7 |  |  | 350
1979-02-18 13:00 | 100 |  | 0.17 | 0.11 | 2.83 |  | 74.4 |  |  | 369
1979-02-19 07:00 | 100 | 0 | 0.165 | 0.11 | 2.77 |  | 72.6 |  |  | 384
1979-02-19 13:00 | 100 | 6.7 | 0.164 | 0.111 | 2.87 |  | 69.8 |  |  | 402
1979-02-20 13:00 | 100.41 | 5.5 | 0.159 | 0.111 | 2.84 |  | 70.3 |  |  | 415
1979-02-21 13:00 | 110 | 98.3 | 0.341 | 0.153 | 3.28 |  | 86.4 |  |  | 429
1979-02-22 13:00 | 132.559 | 9.6 | 0.244 | 0.168 | 2.87 |  | 70.8 |  |  | 451
1979-02-22 19:00 | 270.059 | 14.3 | 0.306 | 0.201 | 2.76 |  | 74.7 |  |  | 476
1979-02-23 01:00 | 407.559 | 15.5 | 0.34 | 0.223 | 2.8 |  | 71.8 |  |  | 492
1979-02-23 07:00 | 545.059 | 37.9 | 0.378 | 0.219 | 2.6 |  | 70.8 |  |  | 515
1979-02-23 13:00 | 706.758 | 96.4 | 0.628 | 0.297 | 1.98 |  | 64.9 |  |  | 536
1979-02-23 19:00 | 991.758 | 112 | 0.688 | 0.374 | 2.31 |  | 59.7 |  |  | 550
1979-02-24 01:00 | 1276.76 | 19.2 | 0.946 | 0.462 | 1.93 |  | 40.2 |  |  | 589
1979-02-24 07:00 | 1561.76 | 222 | 0.935 | 0.405 | 1.95 |  | 32.8 |  |  | 612
1979-02-24 13:00 | 1947.66 | 341 | 0.902 | 0.257 | 1.82 |  | 21.5 |  |  | 628
1979-02-24 19:00 | 2847.66 | 272 | 0.801 | 0.229 | 1.88 |  | 21 |  |  | 641
1979-02-25 01:00 | 3747.66 | 249 | 0.717 | 0.205 | 1.94 |  | 18.5 |  |  | 649
1979-02-25 07:00 | 4647.66 | 187 | 0.609 | 0.185 | 2.03 |  | 18.1 |  |  | 650
1979-02-25 13:00 | 5564.06 | 154 | 0.54 | 0.176 | 2.12 |  | 20.5 |  |  | 685
1979-02-25 19:00 | 6564.06 | 135 | 0.501 | 0.156 | 2.24 |  | 21 |  |  | 672
1979-02-26 01:00 | 7564.06 | 120 | 0.469 | 0.159 | 2.41 |  | 19.2 |  |  | 668
1979-02-26 07:00 | 8564.06 | 117 | 0.452 | 0.14 | 2.38 |  | 18.3 |  |  | 677
1979-02-27 19:00 | 10957.6 | 102 | 0.33 | 0.097 | 3.07 |  | 16.7 |  |  | 681
1979-02-28 01:00 | 9632.62 | 114 | 0.336 | 0.106 | 3.16 |  | 17.6 |  |  | 689
1979-02-28 07:00 | 8307.62 | 83.9 | 0.291 | 0.11 | 3.23 |  | 19.3 |  |  | 688
1979-02-28 13:00 | 7150.78 | 92.9 | 0.3 | 0.112 | 3.39 |  | 20.3 |  |  | 697
1979-02-28 19:00 | 6850.78 | 73.4 | 0.274 | 0.108 | 3.46 |  | 21.3 |  |  | 687
1979-03-01 01:00 | 6550.78 | 86.9 | 0.298 | 0.113 | 3.55 |  | 22 |  |  | 701
1979-03-01 07:00 | 6250.78 | 75.2 | 0.276 | 0.115 | 3.6 |  | 24.3 |  |  | 728
1979-03-01 13:00 | 6104.18 | 62.7 | 0.253 | 0.114 | 3.74 |  | 25 |  |  | 728
1979-03-01 19:00 | 6739.18 | 75.5 | 0.254 | 0.112 | 3.7 |  | 25.2 |  |  | 749
1979-03-02 01:00 | 7374.18 | 73.9 | 0.254 | 0.108 | 3.74 |  | 27.1 |  |  | 724
1979-03-02 07:00 | 8009.18 | 65.5 | 0.243 | 0.126 | 3.72 |  | 27.3 |  |  | 741
1979-03-02 13:00 | 8706.52 | 58.1 | 0.237 | 0.119 | 3.65 |  | 26.9 |  |  | 745
1979-03-02 19:00 | 9721.52 | 77.2 | 0.268 | 0.122 | 3.38 |  | 26.2 |  |  | 735
1979-03-03 01:00 | 10736.5 | 93.2 | 0.291 | 0.128 | 3.14 |  | 25.8 |  |  | 732
1979-03-03 07:00 | 11751.5 | 85.7 | 0.296 | 0.131 | 2.89 |  | 23.3 |  |  | 729
1979-03-03 13:00 | 12739.5 | 131 | 0.36 | 0.136 | 2.71 |  | 19.8 |  |  | 727
1979-03-03 19:00 | 13589.5 | 288 | 0.547 | 0.129 | 2.54 |  | 18.1 |  |  | 737
1979-03-04 01:00 | 14439.5 | 544 | 0.816 | 0.091 | 2.31 |  | 15.8 |  |  | 762
1979-03-04 07:00 | 15289.5 | 419 | 0.647 | 0.102 | 2.25 |  | 14.9 |  |  | 751
1979-03-04 13:00 | 15946.7 | 533 | 0.765 | 0.096 | 2.01 |  | 12.8 |  |  | 764
1979-03-04 19:00 | 15621.7 | 614 | 0.853 | 0.084 | 2.06 |  | 11.3 |  |  | 774
1979-03-05 01:00 | 15296.7 | 433 | 0.667 | 0.094 | 2.14 |  | 10.9 |  |  | 774
1979-03-05 07:00 | 14971.7 | 376 | 0.612 | 0.087 | 2.36 |  | 11.2 |  |  | 777
1979-03-05 19:00 | 14467.2 | 327 | 0.531 | 0.08 | 2.85 |  | 11.5 |  |  | 791
1979-03-06 01:00 | 14267.2 | 303 | 0.53 | 0.078 | 2.98 |  | 11.3 |  |  | 802
1979-03-06 07:00 | 14067.2 | 285 | 0.499 | 0.082 | 2.96 |  | 10.9 |  |  | 798
1979-03-06 13:00 | 13834.4 | 276 | 0.491 | 0.084 | 2.99 |  | 11.4 |  |  | 788
1979-03-06 19:00 | 13434.4 | 271 | 0.473 | 0.079 | 3.05 |  | 10.7 |  |  | 564
1979-03-07 01:00 | 13034.4 | 259 | 0.448 | 0.081 | 3.13 |  | 10.7 |  |  | 652
1979-03-07 07:00 | 12634.4 | 226 | 0.416 | 0.079 | 3.21 |  | 11.1 |  |  | 718
1979-03-07 13:00 | 12099 | 174 | 0.38 | 0.079 | 3.39 |  | 12.2 |  |  | 775
1979-03-07 19:00 | 10874 | 141 | 0.35 | 0.084 | 3.56 |  | 11.7 |  |  | 795
1979-03-08 01:00 | 9649.02 | 116 | 0.32 | 0.088 | 3.77 |  | 12.3 |  |  | 828
1979-03-08 07:00 | 8424.02 | 104 | 0.292 | 0.088 | 3.99 |  | 13.5 |  |  | 863
1979-03-08 13:00 | 7266.29 | 107 | 0.282 | 0.098 | 4.32 |  | 15.6 |  |  | 899
1979-03-08 19:00 | 6451.29 | 85.1 | 0.27 | 0.098 | 4.6 |  | 16.9 |  |  | 889
1979-03-09 01:00 | 5636.29 | 80.7 | 0.262 | 0.092 | 4.9 |  | 18.3 |  |  | 841
1979-03-09 07:00 | 4821.29 | 77.5 | 0.25 | 0.098 | 5.09 |  | 19.7 |  |  | 716
1979-03-09 13:00 | 4114.98 | 81.1 | 0.253 | 0.094 | 5.3 |  | 21.1 |  |  | 563
1979-03-09 19:00 | 3962.48 | 70.7 | 0.274 | 0.117 | 5.39 |  | 21.4 |  |  | 508
1979-03-10 01:00 | 3809.98 | 67.1 | 0.251 | 0.098 | 5.56 |  | 22.5 |  |  | 494
1979-03-10 07:00 | 3657.48 | 63.2 | 0.238 | 0.105 | 5.72 |  | 24.1 |  |  | 497
1979-03-10 13:00 | 3534.92 | 53.2 | 0.207 | 0.094 | 5.8 |  | 25.9 |  |  | 505
1979-03-10 19:00 | 3564.92 | 48.9 | 0.201 | 0.085 | 6.07 |  | 27.1 |  |  | 509
1979-03-11 01:00 | 3594.92 | 54.3 | 0.199 | 0.081 | 6.05 |  | 27.4 |  |  | 523
1979-03-11 07:00 | 3624.92 | 50 | 0.197 | 0.089 | 6.19 |  | 27.3 |  |  | 534
1979-03-11 13:00 | 3604.06 | 58.5 | 0.2 | 0.085 | 6.43 |  | 27.9 |  |  | 540
1979-03-11 19:00 | 3324.06 | 65.1 | 0.29 | 0.096 | 6.61 |  | 28.1 |  |  | 574
1979-03-12 01:00 | 3044.06 | 62.9 | 0.205 | 0.085 | 6.71 |  | 28.3 |  |  | 602
1979-03-12 07:00 | 2764.06 | 50.6 | 0.202 | 0.075 | 6.83 |  | 28.5 |  |  | 625
1979-03-19 13:00 | 849.301 | 59.5 | 0.175 | 0.052 | 6.48 | 1.05 |  |  |  | 656
1979-03-20 13:00 | 1018.85 | 49.4 | 0.156 | 0.052 | 6.31 | 0.7 |  |  |  | 670
1979-03-21 13:00 | 985.848 | 44.3 | 0.143 | 0.05 | 5.93 | 0.6 |  |  |  | 660
1979-03-22 13:00 | 836.422 | 43.9 | 0.142 | 0.045 | 6.09 | 0.74 |  |  |  | 655
1979-03-23 13:00 | 703.457 | 33.1 | 0.155 |  | 6.04 | 0.62 |  |  |  | 637
1979-03-24 07:00 | 656.957 | 32.2 | 0.165 | 0.054 | 6.14 | 0.83 |  |  |  | 639
1979-04-02 13:00 | 1171.23 | 37 | 0.129 | 0.003 | 7.43 | 1.14 |  |  |  | 664
1979-04-02 19:00 | 1178.73 | 55 | 0.142 | 0.016 | 7.38 | 0.92 |  |  |  | 660
1979-04-03 01:00 | 1186.23 | 46.9 | 0.12 | 0.005 | 6.73 | 1.63 |  |  |  | 683
1979-04-03 07:00 | 1193.73 | 37.1 | 0.121 | 0.036 | 6.94 | 0.99 |  |  |  | 682
1979-04-03 13:00 | 1224.2 | 34.8 | 0.105 | 0.01 | 6.28 | 0.93 |  |  |  | 699
1979-04-11 19:00 | 4151.09 | 130 | 0.284 | 0.056 | 7.95 |  |  |  |  | 719
1979-04-12 01:00 | 3731.09 | 121 | 0.232 | 0.056 | 7.84 | 1.46 |  |  |  | 755
1979-04-12 13:00 | 2953.85 | 96.6 | 0.178 |  | 7.86 | 1.12 |  |  |  | 764
1979-04-13 01:00 | 2878.85 | 91.2 | 0.168 | 0.045 | 7.77 | 1.09 |  |  |  | 781
1979-04-13 13:00 | 3281.27 | 90.6 | 0.166 | 0.048 | 7.27 | 0.92 |  |  |  | 797
1979-04-13 19:00 | 6153.77 | 187 | 0.362 | 0.065 | 6.72 | 1.21 |  |  |  | 841
1979-04-14 01:00 | 9026.27 | 583 | 0.83 | 0.102 | 5.69 | 3.13 |  |  |  | 883
1979-04-14 07:00 | 11898.8 | 1030 | 1.29 | 0.059 | 4.55 | 5.06 |  |  |  | 836
1979-04-14 07:40 | 12235.4 | 955 | 1.2 | 0.067 | 4.67 | 4.91 |  |  |  | 831
1979-04-14 13:00 | 14357.4 | 1120 | 1.53 | 0.063 | 4.15 | 5.96 |  |  |  | 817
1979-04-14 17:30 | 14619.9 | 735 | 1.4 | 0.078 | 3.85 | 4.36 |  |  |  | 776
1979-04-14 19:00 | 14707.4 | 1090 | 1.56 | 0.063 | 3.87 | 5.49 |  |  |  | 725
1979-04-15 01:00 | 15057.4 | 987 | 1.46 | 0.059 | 3.88 | 5.42 |  |  |  | 705
1979-04-15 07:00 | 15407.4 | 642 | 1.26 | 0.061 | 4.27 | 4.38 |  |  |  | 725
1979-04-15 07:50 | 15456.6 | 843 | 1.28 | 0.085 | 3.89 | 3.72 |  |  |  | 722
1979-04-15 13:00 | 15564.6 | 668 | 1.12 | 0.059 | 4.38 | 4.4 |  |  |  | 655
1979-04-15 19:00 | 14739.6 | 604 | 1.03 | 0.059 | 4.25 | 4 |  |  |  | 626
1979-04-16 01:00 | 13914.6 | 562 | 1.05 | 0.057 | 4.18 | 3.85 |  |  |  | 626
1979-04-16 07:00 | 13089.6 | 567 | 1.08 | 0.054 | 4.11 | 4.14 |  |  |  | 637
1979-04-16 13:00 | 12322.1 | 723 | 1.05 | 0.05 | 4.42 | 2.85 |  |  |  | 651
1979-04-16 19:00 | 11847.1 | 615 | 1.66 | 0.044 | 4.4 | 3.37 |  |  |  | 664
1979-04-17 01:00 | 11372.1 | 509 | 0.965 | 0.048 | 4.41 | 2.81 |  |  |  | 642
1979-04-17 07:00 | 10897.1 | 387 | 2 | 0.047 | 4.57 | 2.47 |  |  |  | 642
1979-04-17 13:00 | 10271.1 | 320 | 0.716 | 0.067 | 4.88 | 2.35 |  |  |  | 663
1979-04-17 19:00 | 8876.13 | 278 | 0.644 | 0.037 | 5.11 | 2.03 |  |  |  | 672
1979-04-18 01:00 | 7481.13 | 233 | 0.545 | 0.037 | 5.27 | 1.9 |  |  |  | 662
1979-04-18 07:00 | 6086.13 | 198 | 0.504 | 0.046 | 5.38 | 1.48 |  |  |  | 557
1979-04-18 13:00 | 4810.49 | 192 | 0.446 | 0.045 | 5.5 | 1.85 |  |  |  | 566
1979-04-18 19:00 | 4142.99 | 178 | 0.417 | 0.039 | 5.48 | 1.48 |  |  |  | 593
1979-04-19 01:00 | 3475.49 | 169 | 0.389 | 0.051 | 5.44 | 1.29 |  |  |  | 471
1979-04-19 07:00 | 2807.99 | 150 | 0.364 | 0.05 | 5.58 | 1.6 |  |  |  | 530
1979-04-19 13:00 | 2222.93 | 147 | 0.342 | 0.046 | 5.5 | 1.25 |  |  |  | 501
1979-04-19 19:00 | 2057.93 | 138 | 0.317 | 0.062 | 5.49 | 1.29 |  |  |  | 561
1979-04-20 01:00 | 1892.93 | 137 | 0.312 | 0.053 | 5.48 | 1.09 |  |  |  | 598
1979-04-20 07:00 | 1727.93 | 132 | 0.289 | 0.056 | 5.58 | 1.16 |  |  |  | 543
1979-04-20 13:00 | 1573.59 | 117 | 0.274 | 0.064 | 5.47 | 1.3 |  |  |  | 518
1979-04-20 19:00 | 1473.59 | 112 | 0.274 | 0.041 | 5.4 | 1.77 |  |  |  | 517
1979-04-21 01:00 | 1373.59 | 125 | 0.262 | 0.038 | 5.4 | 0.96 |  |  |  | 532
1979-04-21 07:00 | 1273.59 | 113 | 0.252 | 0.056 | 5.3 | 1.15 |  |  |  | 490
1979-04-21 13:00 | 1179.01 | 96.1 | 0.242 | 0.047 | 5.26 |  |  |  |  | 568
1979-04-21 19:00 | 1112.01 | 94.9 | 0.229 | 0.044 | 5.16 | 0.81 |  |  |  | 553
1979-04-22 01:00 | 1045.01 | 94.7 | 0.217 | 0.034 | 5.11 | 1.11 |  |  |  | 523
1979-04-22 07:00 | 978.008 | 87.5 | 0.211 | 0.039 | 5.04 | 1.2 |  |  |  | 517
1979-04-22 13:00 | 914.617 | 85.4 | 0.208 | 0.046 | 5.02 |  |  |  |  | 498
1979-04-23 07:00 | 779.617 | 76 | 0.187 | 0.047 | 4.77 | 0.78 |  |  |  | 491
1979-04-27 19:00 | 489.396 | 41.4 | 0.122 | 0.016 | 3.97 | 0.49 |  |  |  | 490
1979-04-28 13:00 | 464.072 | 28.7 | 0.1 | 0.021 | 3.84 | 0.93 |  |  |  | 521
1979-04-29 13:00 | 417.482 | 26 | 0.099 | 0.005 | 3.44 | 0.81 |  |  |  | 518
1979-04-30 07:00 | 389.732 | 26.3 | 0.099 | 0.006 | 3.43 | 1.22 |  |  |  | 519
1979-05-07 13:00 | 299.221 | 41.8 | 0.105 | 0.028 | 2.24 | 1.04 | 35.1 |  |  | 559
1979-05-08 13:00 | 280.016 | 69.4 | 0.132 | 0.031 | 2.01 | 0.89 | 36.6 |  |  | 568
1979-05-09 13:00 | 256.754 | 68.6 | 0.139 | 0.035 | 1.63 | 1.47 | 36.2 |  |  | 454
1979-05-10 13:00 | 277.947 | 54 | 0.128 | 0.027 | 1.42 | 2.17 | 36.7 |  |  | 501
1979-05-12 01:00 | 1103.85 | 124 | 0.208 | 0.031 | 1.7 | 1.33 | 25.4 |  |  | 552
1979-05-12 13:00 | 1249.33 | 201 | 0.34 | 0.049 | 2.69 | 1.25 | 23.4 |  |  | 539
1979-05-13 13:00 | 756.813 | 80.4 | 0.214 | 0.04 | 3.36 | 2.09 | 26.4 |  |  | 560
1979-05-14 07:00 | 588.812 | 73.1 | 0.211 | 0.057 | 2.78 | 1.61 | 29.4 |  |  | 559
1979-05-21 13:00 | 211.385 | 68.6 | 0.167 | 0.046 | 2.74 |  |  |  |  | 570
1979-05-22 13:00 | 196.385 | 106 | 0.227 | 0.04 | 2.15 | 1.12 |  |  |  | 563
1979-05-23 13:00 | 182.205 | 53.3 | 0.149 | 0.026 | 1.72 | 0.22 |  |  |  | 555
1979-05-24 13:00 | 214.932 | 71.8 | 0.204 | 0.041 | 1.79 | 0.93 |  |  |  | 568
1979-05-25 01:00 | 555.432 | 68.3 | 0.19 | 0.028 | 1.63 | 1.09 |  |  |  | 567
1979-05-25 07:00 | 725.682 | 94.1 | 0.242 | 0.044 | 5.17 | 0.96 |  |  |  | 541
1979-05-25 13:00 | 1086.7 | 214 | 0.468 | 0.108 | 14 | 2.35 |  |  |  | 533
1979-05-25 19:00 | 2419.7 | 149 | 0.329 | 0.091 | 17.5 | 1.53 |  |  |  | 541
1979-05-26 01:00 | 3752.7 | 112 | 0.287 | 0.088 | 17.6 | 1.15 |  |  |  | 542
1979-05-26 07:00 | 5085.7 | 119 | 0.3 | 0.07 | 17.2 | 1.64 |  |  |  | 535
1979-05-26 13:00 | 6244.3 | 220 | 0.507 | 0.096 | 16.1 | 2.18 |  |  |  | 537
1979-05-26 16:00 | 6379.3 | 222 | 0.441 | 0.083 | 15.5 | 2.52 |  |  |  | 555
1979-05-26 19:00 | 6514.3 | 202 | 0.424 | 0.073 | 14.8 | 1.78 |  |  |  | 550
1979-05-26 22:00 | 6649.3 | 182 | 0.416 | 0.085 | 15.5 | 1.98 |  |  |  | 571
1979-05-27 01:00 | 6784.3 | 176 | 0.409 | 0.086 | 16.7 | 2.02 |  |  |  | 581
1979-05-27 04:00 | 6919.3 | 184 | 0.412 | 0.088 | 17.2 | 2.3 |  |  |  | 606
1979-05-27 07:00 | 7054.3 | 174 | 0.416 | 0.086 | 17.2 | 2.46 |  |  |  | 587
1979-05-27 10:00 | 7189.3 | 170 | 0.404 | 0.099 | 17.1 | 2.05 |  |  |  | 612
1979-05-27 13:00 | 7194.69 | 170 | 0.391 | 0.089 | 17.1 | 1.27 |  |  |  | 600
1979-05-27 16:00 | 6934.69 | 164 | 0.384 | 0.072 | 16.8 | 1.95 |  |  |  | 577
1979-05-27 19:00 | 6674.69 | 163 | 0.385 | 0.081 | 16.5 | 2.05 |  |  |  | 568
1979-05-27 22:00 | 6414.69 | 163 | 0.387 | 0.092 | 16.7 | 2.14 |  |  |  | 575
1979-05-28 01:00 | 6154.69 | 154 | 0.368 | 0.086 | 16.8 | 1.46 |  |  |  | 586
1979-05-28 04:00 | 5894.69 | 148 | 0.358 | 0.069 | 17.1 | 1.88 |  |  |  | 587
1979-05-28 07:00 | 5634.69 | 140 | 0.359 | 0.078 | 17.2 | 1.49 |  |  |  | 595
1979-05-28 10:00 | 5374.69 | 132 | 0.322 | 0.078 | 17.3 | 1.44 |  |  |  | 623
1979-05-28 13:00 | 5118.38 | 120 | 0.301 | 0.075 | 17.1 | 0.96 |  |  |  | 638
1979-05-28 16:00 | 4869.63 | 117 | 0.291 | 0.066 | 16.9 | 2.01 |  |  |  | 652
1979-05-28 19:00 | 4620.88 | 110 | 0.279 | 0.067 | 17.1 | 1.99 |  |  |  | 670
1979-05-28 22:00 | 4372.13 | 114 | 0.273 | 0.065 | 17 | 2.26 |  |  |  | 680
1979-05-29 01:00 | 4123.38 | 110 | 0.267 | 0.063 | 17 | 1.85 |  |  |  | 686
1979-05-29 04:00 | 3874.63 | 101 | 0.264 | 0.06 | 17.1 | 1.92 |  |  |  | 694
1979-05-29 07:00 | 3625.88 | 103 | 0.247 | 0.064 | 16.8 | 2.29 |  |  |  | 703
1979-05-29 13:00 | 3151.76 | 93.3 | 0.25 | 0.08 | 19.6 | 1.25 |  |  |  | 722
1979-05-30 13:00 | 1764.16 | 65.4 | 0.191 | 0.079 | 18.7 | 0.91 |  |  |  | 778
1979-05-31 13:00 | 1145.36 | 55.5 | 0.17 | 0.053 | 16.5 | 0.64 |  |  |  | 626
1979-06-01 13:00 | 795.699 | 54.9 | 0.159 | 0.056 | 15.1 | 0.53 |  |  |  | 544
1979-06-01 19:00 | 751.199 | 57.5 | 0.155 | 0.054 | 14.4 | 0.58 |  |  |  | 493
1979-06-02 01:00 | 706.699 | 365 | 0.637 | 0.105 | 14.1 | 1.91 |  |  |  | 507
1979-06-02 07:00 | 683 | 301 | 0.639 | 0.121 | 14 | 1.66 |  |  |  | 488
1979-06-02 13:00 | 664 | 230 | 0.594 | 0.13 | 13.8 | 1.98 |  |  |  | 496
1979-06-05 13:00 | 419 | 46.9 | 0.123 | 0.064 | 10.1 | 0.87 |  |  |  | 501
1979-06-06 13:00 | 467 | 21.9 | 0.133 | 0.083 | 9.14 | 0.93 |  |  |  | 527
1979-06-07 13:00 | 451 | 44.3 | 0.119 | 0.048 | 7.68 | 0.97 |  |  |  | 486
1979-06-08 13:00 | 427 | 43.7 | 0.126 | 0.051 | 7.2 |  |  |  |  | 505
1979-06-09 13:00 | 791 | 78.1 | 0.17 | 0.06 | 6.2 | 1.15 |  |  |  | 499
1979-06-10 13:00 | 664 | 111 | 0.207 | 0.054 | 7.07 | 1.19 |  |  |  | 496
1979-06-11 07:00 | 1020 | 162 | 0.31 | 0.058 | 7.83 | 1.31 |  |  |  | 511
1979-06-11 13:00 | 1580 | 276 | 0.422 | 0.094 | 8.39 | 1.52 |  |  |  | 517
1979-06-11 19:00 | 1760 | 229 | 0.4 | 0.106 | 7.79 | 1.87 |  |  |  | 532
1979-06-12 01:00 | 1610 | 300 | 0.483 | 0.096 | 8.16 | 1.89 |  |  |  | 558
1979-06-12 07:00 | 1370 | 299 | 0.486 | 0.101 | 8.07 | 1.86 |  |  |  | 585
1979-06-12 13:00 | 1130 | 249 | 0.442 | 0.108 | 6.78 | 1.65 |  |  |  | 583
1979-06-12 19:00 | 936 | 189 | 0.1 | 0.113 | 7.03 | 1.6 |  |  |  | 595
1979-06-13 01:00 | 779 | 177 | 0.386 | 0.101 | 7.65 | 1.4 |  |  |  | 596
1979-06-13 07:00 | 664 | 150 | 0.398 | 0.099 | 7.51 | 1.6 |  |  |  | 591
1979-06-13 13:00 | 579 | 186 | 0.403 | 0.096 | 7.62 | 1.7 |  |  |  | 595
1979-06-13 19:00 | 517 | 224 | 0.388 | 0.095 | 7.57 | 1.85 |  |  |  | 606
1979-06-14 01:00 | 459 | 206 | 0.369 | 0.089 | 7.93 | 1.69 |  |  |  | 579
1979-06-14 07:00 | 419 | 181 | 0.42 | 0.092 | 8.12 | 0.82 |  |  |  | 616
1979-06-14 13:00 | 390 | 169 | 0.328 | 0.092 | 8.54 | 0.81 |  |  |  | 636
1979-06-14 19:00 | 361 | 142 | 0.298 | 0.087 | 8.44 | 1.41 |  |  |  | 669
1979-06-15 01:00 | 333 | 137 | 0.291 | 0.096 | 8.81 | 1.67 |  |  |  | 740
1979-06-15 07:00 | 307 | 132 | 0.283 | 0.095 | 8.93 | 1.46 |  |  |  | 798
1979-06-15 13:00 | 288 | 120 | 0.287 | 0.092 | 8.8 | 1.45 |  |  |  | 845
1979-06-16 13:00 | 229 | 75.8 | 0.241 | 0.087 | 8.9 | 1.15 |  |  |  | 856
1979-06-18 07:00 | 182 | 75.8 | 0.206 | 0.07 | 8.11 | 1.09 |  |  |  | 805
1979-06-18 13:00 | 172 | 91.1 | 0.226 | 0.092 | 7.39 | 1.55 |  |  |  | 660
1979-06-19 13:00 | 150 | 60.4 | 0.204 | 0.093 | 7.33 | 1.24 |  |  |  | 630
1979-06-20 13:00 | 137 | 48.4 | 0.178 | 0.088 | 6.92 | 1.45 |  |  |  | 685
1979-06-21 13:00 | 146 | 57.9 | 0.205 | 0.085 | 6.04 | 1.22 |  |  |  | 608
1979-06-21 19:00 | 419 | 146 | 0.297 | 0.076 | 5.95 | 1.23 |  |  |  | 646
1979-06-22 01:00 | 1320 | 172 | 0.31 | 0.048 | 5.18 | 1.36 |  |  |  | 595
1979-06-22 13:00 | 3050 | 1600 | 1.59 | 0.067 | 4.67 | 5.12 |  |  |  | 480
1979-06-23 01:00 | 3540 | 3250 | 3.27 | 0.09 | 3.99 | 20 |  |  |  | 444
1979-08-06 19:00 | 288 | 146 | 0.333 | 0.121 | 2.47 | 1.48 |  |  |  | 418
1979-08-07 19:00 | 208 | 110 | 0.276 | 0.105 | 2.23 | 1.22 |  |  |  | 440
1979-08-08 19:00 | 164 | 103 | 0.246 | 0.11 | 2.11 | 1.13 |  |  |  | 368
1979-08-09 19:00 | 1270 | 259 | 0.457 | 0.111 | 1.95 | 1.74 |  |  |  | 357
1979-08-10 01:00 | 1020 | 197 | 0.445 | 0.173 | 2.08 | 1.4 |  |  |  | 371
1979-08-10 07:00 | 743 | 193 | 0.435 | 0.167 | 2.34 | 0.68 |  |  |  | 374
1979-08-10 13:00 | 570 | 174 | 0.432 | 0.138 | 2.34 | 1.76 |  |  |  | 392
1979-08-10 19:00 | 483 | 178 | 0.437 | 0.144 | 2.35 | 1.75 |  |  |  | 389
1979-08-11 01:00 | 443 | 149 | 0.428 | 0.117 | 2.31 | 1.36 |  |  |  | 398
1979-08-11 07:00 | 467 | 141 | 0.421 | 0.126 | 2.21 | 1.37 |  |  |  | 407
1979-08-11 13:00 | 570 | 163 | 0.356 | 0.111 | 1.89 | 1.19 |  |  |  | 414
1979-08-11 19:00 | 597 | 184 | 0.454 | 0.091 | 1.67 | 1.03 |  |  |  | 417
1979-08-12 01:00 | 579 | 179 | 0.404 | 0.111 | 1.77 | 1.58 |  |  |  | 416
1979-08-12 07:00 | 570 | 162 | 0.39 | 0.091 | 1.8 | 1.31 |  |  |  | 423
1979-08-12 13:00 | 552 | 158 | 0.37 | 0.107 | 1.83 | 1.41 |  |  |  | 441
1979-08-12 19:00 | 508 | 138 | 0.337 | 0.11 | 1.87 | 1.21 |  |  |  | 461
1979-08-13 13:00 | 467 | 122 | 0.292 | 0.099 | 2.04 | 1.11 |  |  |  | 481
1979-08-13 19:00 | 340 | 98.6 | 0.295 | 0.122 | 2.3 | 1.08 |  |  |  | 500
1979-08-14 19:00 | 235 | 88.1 | 0.27 | 0.1 | 1.96 | 0.99 |  |  |  | 519
1979-08-15 19:00 | 188 | 75.4 | 0.257 | 0.083 | 1.56 | 1.13 |  |  |  | 536
1979-08-16 19:00 | 146 | 67.2 | 0.254 | 0.038 | 1.03 | 1.28 |  |  |  | 551
1979-08-17 19:00 | 116 | 60.4 | 0.204 | 0.014 | 0.67 | 1.56 |  |  |  | 563
1979-08-18 13:00 | 142 | 92.9 | 0.236 | 0.004 | 0.51 | 1.57 |  |  |  | 605
1979-08-18 19:00 | 4100 | 384 | 0.584 | 0.023 | 1.07 | 2.31 |  |  |  | 630
1979-08-19 01:00 | 6690 | 686 | 0.909 | 0.08 | 1.7 | 2.68 |  |  |  | 654
1979-08-19 07:00 | 7000 | 733 | 0.955 | 0.094 | 1.73 | 2.66 |  |  |  | 683
1979-08-19 13:00 | 6440 | 450 | 0.735 | 0.095 | 2.06 | 2.14 |  |  |  | 700
1979-08-19 19:00 | 5440 | 316 | 0.581 | 0.121 | 2.37 | 1.83 |  |  |  | 724
1979-08-20 01:00 | 4640 | 280 | 0.546 | 0.104 | 2.5 | 1.82 |  |  |  | 734
1979-08-20 07:00 | 4390 | 290 | 0.532 | 0.102 | 2.58 | 1.93 |  |  |  | 749
1979-08-20 13:00 | 4290 | 383 | 0.621 | 0.101 | 2.43 | 2.08 |  |  |  | 794
1979-08-20 19:00 | 4220 | 420 | 0.61 | 0.136 | 2.41 | 0.53 |  |  |  | 652
1979-08-21 01:00 | 4440 | 354 | 0.564 | 0.125 | 2.31 | 1.48 |  |  |  | 679
1979-08-21 07:00 | 4640 | 314 | 0.533 | 0.133 | 2.29 | 1.54 |  |  |  | 701
1979-08-21 13:00 | 4440 | 290 | 0.489 | 0.126 | 2.28 | 2.03 |  |  |  | 704
1979-08-21 19:00 | 3740 | 255 | 0.439 | 0.123 | 2.33 | 1.52 |  |  |  | 708
1979-08-22 01:00 | 3120 | 211 | 0.42 | 0.128 | 2.32 | 1.71 |  |  |  | 728
1979-08-22 07:00 | 2720 | 180 | 0.395 | 0.129 | 2.37 | 1.67 |  |  |  | 727
1979-08-22 13:00 | 2530 | 189 | 0.387 | 0.12 | 2.41 | 1.88 |  |  |  | 742
1979-08-22 19:00 | 2350 | 190 | 0.367 | 0.122 | 2.47 | 2.02 |  |  |  | 746
1979-08-23 01:00 | 2120 | 172 | 0.365 | 0.119 | 2.48 | 1.57 |  |  |  | 739
1979-08-23 07:00 | 1880 | 164 | 0.341 | 0.118 | 2.42 | 1.65 |  |  |  | 754
1979-08-23 13:00 | 1660 | 143 | 0.336 | 0.113 | 2.34 | 1.51 |  |  |  | 770
1979-08-23 19:00 | 1480 | 122 | 0.3 | 0.098 | 2.24 | 1.42 |  |  |  | 774
1979-08-24 01:00 | 1290 | 93.9 | 0.285 | 0.111 | 2.21 | 0.83 |  |  |  | 782
1979-08-24 07:00 | 1130 | 92 | 0.282 | 0.113 | 2.16 | 0.56 |  |  |  | 763
1979-08-24 13:00 | 1520 | 108 | 0.293 | 0.111 | 2.12 | 1.35 |  |  |  | 777
1979-08-24 19:00 | 2310 | 149 | 0.325 | 0.109 | 2.22 | 1.61 |  |  |  | 830
1979-08-25 19:00 | 1590 | 139 | 0.321 | 0.111 | 1.91 | 1.58 |  |  |  | 598
1979-08-26 19:00 | 1160 | 113 | 0.309 | 0.108 | 2.19 | 1.62 |  |  |  | 529
1979-08-27 13:00 | 1010 | 94.1 | 0.278 | 0.112 | 2.15 | 1.6 |  |  |  | 460
1979-08-27 19:00 | 993 | 114 | 0.267 | 0.117 | 2.56 |  |  |  |  | 450
1979-08-28 19:00 | 803 | 97.4 | 0.267 | 0.112 | 2.3 |  |  |  |  | 450
1979-08-29 01:00 | 964 | 101 | 0.25 | 0.12 | 2.32 |  |  |  |  | 447
1979-08-29 07:00 | 1760 | 122 | 0.31 | 0.124 | 2.28 |  |  |  |  | 434
1979-08-29 13:00 | 1940 | 261 | 0.453 | 0.13 | 2.39 |  |  |  |  | 422
1979-08-29 19:00 | 2010 | 208 | 0.423 | 0.126 | 2.18 |  |  |  |  | 410
1979-08-30 01:00 | 2250 | 168 | 0.367 | 0.108 | 2.18 |  |  |  |  | 408
1979-08-30 07:00 | 2530 | 187 | 0.357 | 0.118 | 2.17 |  |  |  |  | 417
1979-08-30 13:00 | 2640 | 180 | 0.372 | 0.103 | 2.38 |  |  |  |  | 476
1979-08-30 19:00 | 2660 | 180 | 0.383 | 0.161 | 2.47 |  |  |  |  | 519
1979-08-31 01:00 | 2620 | 183 | 0.403 | 0.124 | 2.62 |  |  |  |  | 542
1979-08-31 07:00 | 2470 | 189 | 0.419 | 0.131 | 2.51 |  |  |  |  | 585
1979-08-31 13:00 | 1979.49 | 189 | 0.426 | 0.128 | 2.64 |  |  |  |  | 626
1979-08-31 19:00 | 1854.49 | 165 | 0.4 | 0.139 | 2.73 |  |  |  |  | 653
1979-09-01 01:00 | 1500 | 154 | 0.395 | 0.134 | 2.69 |  |  |  |  | 689
1979-09-01 07:00 | 1500 | 145 | 0.355 | 0.117 | 2.47 |  |  |  |  | 720
1979-09-01 19:00 | 1500 | 123 | 0.34 | 0.1 | 2.57 |  |  |  |  | 743
1979-09-02 19:00 | 1290 | 147 | 0.325 | 0.117 | 2.8 |  |  |  |  | 757
1979-09-03 13:00 | 900 | 106 | 0.327 | 0.118 | 2.7 |  |  |  |  | 764
1979-09-18 10:10 | 949 | 121 | 0.351 | 0.122 | 2.98 |  |  |  |  | 786
1979-09-18 13:00 | 936 | 118 | 0.354 | 0.147 | 2.77 |  |  |  |  | 791
1979-09-18 19:00 | 803 | 129 | 0.347 | 0.098 | 2.72 |  |  |  |  | 812
1979-09-19 01:00 | 695 | 118 | 0.327 | 0.117 | 2.58 |  |  |  |  | 782
1979-09-19 07:00 | 616 | 107 | 0.306 | 0.092 | 2.63 |  |  |  |  | 744
1979-09-19 13:00 | 561 | 95.3 | 0.305 | 0.095 | 2.57 |  |  |  |  | 739
1979-09-19 19:00 | 517 | 115 | 0.317 | 0.086 | 2.61 |  |  |  |  | 710
1979-09-20 01:00 | 475 | 93.1 | 0.296 | 0.091 | 2.72 |  |  |  |  | 696
1979-09-20 13:00 | 404 | 87 | 0.275 | 0.084 | 2.66 |  |  |  |  | 693
1979-09-21 01:00 | 361 | 88.9 | 0.266 | 0.072 | 2.71 |  |  |  |  | 769
1979-09-21 13:00 | 320 | 87 | 0.254 | 0.074 | 2.68 |  |  |  |  | 651
1979-09-22 01:00 | 288 | 75.4 | 0.232 | 0.061 | 2.59 |  |  |  |  | 564
1979-09-22 13:00 | 258 | 67.1 | 0.218 | 0.059 | 2.59 |  |  |  |  | 545
1979-09-23 01:00 | 235 | 65.7 | 0.211 | 0.048 | 2.41 |  |  |  |  | 526
1979-09-23 13:00 | 218 | 62.4 | 0.2 | 0.037 | 2.29 |  |  |  |  | 524
1979-09-24 01:00 | 203 | 62.3 | 0.195 | 0.025 | 2.15 |  |  |  |  | 515
1979-09-24 13:00 | 188 | 49.6 | 0.173 | 0.007 | 2.03 |  |  |  |  | 499
1979-10-01 13:00 | 188 | 44.7 | 0.23 | 0.054 | 0.98 |  | 33 |  |  | 498
1979-10-02 13:00 | 218 | 78 | 0.271 | 0.042 | 0.92 |  | 32 |  |  | 502
1979-10-03 13:00 | 188 | 68.9 | 0.403 | 0.03 | 0.74 |  | 31.4 |  |  | 514
1979-10-04 13:00 | 198 | 47.6 | 0.415 | 0.054 | 0.78 |  | 33.7 |  |  | 528
1979-10-05 13:00 | 246 | 111 | 0.315 | 0.007 | 0.64 |  | 34.9 |  |  | 545
1979-10-05 19:00 | 346 | 136 | 0.206 | 0.009 | 0.52 |  | 35.1 |  |  | 565
1979-10-06 01:00 | 467 | 270 | 0.077 | 0.013 | 0.81 |  | 44.3 |  |  | 615
1979-10-06 07:00 | 587 | 256 | 0.056 | 0.023 | 0.89 |  | 45.1 |  |  | 665
1979-10-06 13:00 | 755 | 198 | 0.064 | 0.021 | 0.79 |  | 36.2 |  |  | 699
1979-10-07 01:00 | 1050 | 124 | 0.075 | 0.043 | 0.81 |  | 33.5 |  |  | 728
1979-10-07 13:00 | 1040 | 116 | 0.055 |  | 1.57 |  | 33.1 |  |  | 758
1979-11-19 19:00 | 281 | 18.4 | 0.085 | 0.054 | 3.09 | 0.76 | 40.7 |  |  | 783
1979-11-20 19:00 | 275 | 14.2 | 0.085 | 0.049 | 2.8 | 0.52 | 40.7 |  |  | 800
1979-11-21 19:00 | 269 | 12 | 0.077 | 0.048 | 2.68 | 0.78 | 40 |  |  | 807
1979-11-22 19:00 | 275 | 19.6 | 0.078 | 0.048 | 2.28 | 0.64 | 38.3 |  |  | 832
1979-11-23 19:00 | 1360 | 42.6 | 0.15 | 0.065 | 2.01 | 0.26 | 45.5 |  |  | 757
1979-11-24 01:00 | 2620 | 55.8 | 0.192 | 0.07 | 3.83 | 0.71 | 42.2 |  |  | 721
1979-11-24 07:00 | 3600 | 62.4 | 0.277 | 0.115 | 4.75 | 1.69 | 35 |  |  | 643
1979-11-24 13:00 | 4540 | 86.2 | 0.308 | 0.109 | 5.14 | 2.1 | 33.1 |  |  | 662
1979-11-24 19:00 | 5710 | 145 | 0.431 | 0.123 | 5.82 | 1.95 | 32.9 |  |  | 595
1979-11-25 01:00 | 6220 | 120 | 0.397 | 0.123 | 6.21 | 2.02 | 32.5 |  |  | 550
1979-11-25 07:00 | 5980 | 76.2 | 0.306 | 0.12 | 6.64 | 1.54 | 34 |  |  | 541
1979-11-25 13:00 | 5580 | 69 | 0.287 | 0.121 | 6.54 | 1.91 | 35.8 |  |  | 534
1979-11-25 19:00 | 5580 | 59.6 | 0.265 | 0.116 | 6.49 | 1.48 | 34.7 |  |  | 530
1979-11-26 01:00 | 6170 | 91.2 | 0.296 | 0.118 | 6.54 | 1.89 | 34.4 |  |  | 548
1979-11-26 07:00 | 7550 | 130 | 0.376 | 0.114 | 6.26 | 1.76 | 33.2 |  |  | 539
1979-11-26 13:00 | 8730 | 128 | 0.354 | 0.114 | 5.93 | 0.88 | 32 |  |  | 525
1979-11-26 19:00 | 9220 | 203 | 0.488 | 0.113 | 5.98 | 1.64 | 28.5 |  |  | 522
1979-11-27 01:00 | 9110 | 163 | 0.432 | 0.115 | 6 | 1.79 | 28.1 |  |  | 571
1979-11-27 07:00 | 8640 | 126 | 0.389 | 0.12 | 6.17 | 1.68 | 28.8 |  |  | 611
1979-11-27 13:00 | 7990 | 123 | 0.379 | 0.117 | 6.03 | 1.46 | 29.4 |  |  | 632
1979-11-27 19:00 | 7580 | 101 | 0.346 | 0.113 | 5.9 | 1.8 | 29.6 |  |  | 668
1979-11-28 01:00 | 7310 | 124 | 0.378 | 0.114 | 5.57 | 0.67 | 27.4 |  |  | 743
1979-11-28 07:00 | 7110 | 116 | 0.375 | 0.114 | 5.35 | 0.69 | 26.7 |  |  | 773
1979-11-28 13:00 | 6910 | 140 | 0.391 | 0.116 | 5.02 | 1.72 | 27.3 |  |  | 793
1979-11-28 19:00 | 6720 | 90 | 0.335 | 0.115 | 4.84 | 1.35 | 28.4 |  |  | 818
1979-11-29 01:00 | 6390 | 98.4 | 0.329 | 0.114 | 4.85 | 1.46 | 28.4 |  |  | 844
1979-11-29 07:00 | 5850 | 108 | 0.318 | 0.113 | 4.89 | 0.89 | 30.5 |  |  | 861
1979-11-29 13:00 | 5130 | 85.2 | 0.284 | 0.126 | 4.94 | 1.35 | 32.3 |  |  | 869
1979-11-29 19:00 | 4540 | 73 | 0.294 | 0.116 | 4.85 | 1.38 | 32.4 |  |  | 874
1979-11-30 19:00 | 2510 | 33.8 | 0.204 | 0.102 | 4.9 | 0.71 | 31.9 |  |  | 885
1979-12-01 19:00 | 1590 | 19.6 | 0.157 | 0.088 | 4.6 | 1.06 | 30.5 |  |  | 881
1979-12-02 19:00 | 1130 | 19.2 | 0.143 | 0.081 | 4.28 | 1.06 | 31.6 |  |  | 918
1979-12-03 13:00 | 883 | 13.2 | 0.131 | 0.078 | 4.09 | 0.77 | 24.7 |  |  | 923
1979-12-10 19:00 | 579 | 8.6 | 0.106 | 0.077 | 3.77 |  | 31.7 |  |  | 960
1979-12-11 19:00 | 517 | 5.7 | 0.107 | 0.08 | 3.68 |  | 33.1 |  |  | 972
1979-12-12 19:00 | 475 | 9.8 | 0.107 | 0.074 | 3.83 |  | 32.9 |  |  | 999
1979-12-13 19:00 | 443 | 6.9 | 0.099 | 0.074 | 3.73 |  | 33.3 |  |  | 988
1979-12-14 19:00 | 419 | 3.7 | 0.085 | 0.068 | 3.61 |  | 32.7 |  |  | 990
1979-12-15 19:00 | 390 | 3.2 | 0.079 | 0.055 | 3.5 |  | 32.8 |  |  | 985
1979-12-16 19:00 | 368 | 4.1 | 0.077 | 0.064 | 3.37 |  | 32.2 |  |  | 989
1979-12-17 13:00 | 314 | 3.9 | 0.081 | 0.064 | 3.38 |  | 32.2 |  |  | 982
1979-12-24 16:00 | 6970 | 189 | 0.463 | 0.1 | 7.6 |  | 29 |  |  | 951
1979-12-24 19:00 | 8420 | 330 | 0.602 | 0.112 | 7.5 |  | 26.7 |  |  | 550
1979-12-24 22:00 | 9630 | 359 | 0.738 | 0.114 | 7.16 |  | 26.6 |  |  | 558
1979-12-25 01:00 | 10500 | 432 | 0.736 | 0.152 | 6.59 |  | 24 |  |  | 494
1979-12-25 04:00 | 11100 | 449 | 0.771 | 0.145 | 6.29 |  | 22 |  |  | 429
1979-12-25 07:00 | 11300 | 414 | 0.747 | 0.151 | 6.2 |  | 21.4 |  |  | 443
1979-12-25 10:00 | 11300 | 389 | 0.734 | 0.156 | 6.25 |  | 21.3 |  |  | 464
1979-12-25 13:00 | 11200 | 378 | 0.717 | 0.164 | 6.24 |  | 21.2 |  |  | 504
1979-12-25 16:00 | 11000 | 305 | 0.678 | 0.173 | 6.33 |  | 21.7 |  |  | 530
1979-12-25 19:00 | 10800 | 278 | 0.617 | 0.187 | 6.52 |  | 23.4 |  |  | 379
1979-12-25 22:00 | 10700 | 265 | 0.605 | 0.192 | 6.57 |  | 23.9 |  |  | 321
1979-12-26 01:00 | 10700 | 249 | 0.576 | 0.191 | 6.53 |  | 23.8 |  |  | 316
1979-12-26 04:00 | 10700 | 254 | 0.584 | 0.204 | 6.59 |  | 23.2 |  |  | 327
1979-12-26 07:00 | 10700 | 241 | 0.569 | 0.217 | 6.4 |  | 23.3 |  |  | 324
1979-12-26 10:00 | 10500 | 229 | 0.565 | 0.22 | 5.77 |  | 23.6 |  |  | 339
1979-12-26 13:00 | 10300 | 221 | 0.545 | 0.241 | 6.65 |  | 22.8 |  |  | 350
1979-12-26 16:00 | 10000 | 207 | 0.525 | 0.232 | 6.11 |  | 23.2 |  |  | 353
1979-12-26 19:00 | 9690 | 204 | 0.523 | 0.235 | 5.98 |  | 23.3 |  |  | 368
1979-12-26 22:00 | 9350 | 215 | 0.509 | 0.232 | 6.03 |  | 22.9 |  |  | 385
1979-12-27 01:00 | 9050 | 234 | 0.492 | 0.241 | 5.98 |  | 23 |  |  | 401
1979-12-27 04:00 | 8810 | 206 | 0.484 | 0.243 | 6.06 |  | 23.5 |  |  | 428
1979-12-27 07:00 | 8570 | 175 | 0.461 | 0.244 | 6.11 |  | 23.8 |  |  | 453
1979-12-27 10:00 | 8300 | 165 | 0.44 | 0.251 | 6.06 |  | 24.2 |  |  | 476
1979-12-27 13:00 | 8050 | 154 | 0.421 | 0.253 | 6.26 |  | 24.8 |  |  | 548
1979-12-27 16:00 | 7780 | 145 | 0.423 | 0.26 | 6.26 |  | 24.9 |  |  | 594
1979-12-27 19:00 | 7460 | 143 | 0.41 | 0.268 | 6.28 |  | 24.9 |  |  | 611
1979-12-27 22:00 | 7170 | 138 | 0.4 | 0.269 | 6.32 |  | 25.4 |  |  | 651
1979-12-28 01:00 | 6860 | 135 | 0.384 | 0.276 | 6.35 |  | 25.3 |  |  | 686
1980-01-02 19:00 | 779 | 25.4 | 0.143 | 0.07 | 5 |  | 30.1 |  |  | 708
1980-01-03 19:00 | 654 | 26.9 | 0.134 | 0.064 | 4.83 |  | 31.2 |  |  | 720
1980-01-04 19:00 | 570 | 12.1 | 0.118 | 0.076 | 4.67 |  | 31.7 |  |  | 738
1980-01-05 19:00 | 526 | 10.2 | 0.116 | 0.066 | 4.67 |  | 32.9 |  |  | 711
1980-01-06 19:00 | 483 | 8 | 0.099 | 0.057 | 4.52 |  | 33.3 |  |  | 690
1980-01-07 13:00 | 425.41 | 7.3 | 0.101 | 0.061 | 4.56 |  | 36.1 |  |  | 670
1980-01-09 19:00 | 440.82 | 7.1 | 0.108 | 0.075 | 4.61 |  | 34.4 |  |  | 650
1980-01-10 19:00 | 561.512 | 6.5 | 0.109 | 0.088 | 4.48 |  | 33.7 |  |  | 653
1980-01-11 07:00 | 744.512 | 65.1 | 0.296 | 0.175 | 4.41 |  | 38.3 |  |  | 625
1980-01-11 13:00 | 959.592 | 78 | 0.254 | 0.132 | 4.74 |  | 37.7 |  |  | 553
1980-01-11 19:00 | 1804.34 | 107 | 0.271 | 0.117 | 5.22 |  | 36.4 |  |  | 431
1980-01-12 01:00 | 2649.09 | 289 | 0.464 | 0.107 | 5.56 |  | 30.2 |  |  | 353
1980-01-12 07:00 | 3493.84 | 353 | 0.612 | 0.132 | 4.77 |  | 26.7 |  |  | 334
1980-01-12 13:00 | 4184.82 | 319 | 0.572 | 0.126 | 4.69 |  | 22.4 |  |  | 339
1980-01-13 13:00 | 3788.57 | 237 | 0.558 | 0.138 | 4.09 |  | 22.6 |  |  | 351
1980-01-13 19:00 | 3536.07 | 251 | 0.538 | 0.128 | 5.35 |  | 23.5 |  |  | 361
1980-01-14 01:00 | 3283.57 | 277 | 0.558 | 0.135 | 5.34 |  | 24 |  |  | 361
1980-01-14 07:00 | 3031.07 | 294 | 0.518 | 0.118 | 5.16 |  | 23.4 |  |  | 359
1980-01-14 13:00 | 2771.6 | 254 | 0.499 | 0.108 | 5.07 |  | 21 |  |  | 360
1980-01-14 19:00 | 2476.6 | 205 | 0.474 | 0.078 | 5.07 |  | 22.6 |  |  | 365
1980-01-15 01:00 | 2181.6 | 189 | 0.443 | 0.081 | 5.17 |  | 24.4 |  |  | 383
1980-01-15 07:00 | 1886.6 | 229 | 0.444 | 0.098 | 5.33 |  | 25.8 |  |  | 405
1980-01-15 13:00 | 1616.21 | 206 | 0.405 | 0.09 | 5.38 |  | 23.7 |  |  | 430
1980-01-15 19:00 | 1471.21 | 178 | 0.378 | 0.085 | 5.53 |  | 24.5 |  |  | 484
1980-01-16 01:00 | 1326.21 | 159 | 0.347 | 0.088 | 5.63 |  | 25.6 |  |  | 505
1980-01-16 07:00 | 1181.21 | 124 | 0.311 | 0.077 | 5.62 |  | 24.6 |  |  | 527
1980-01-16 13:00 | 1055.41 | 104 | 0.27 | 0.076 | 5.58 |  | 25.7 |  |  | 552
1980-01-16 19:00 | 1027.41 | 67.9 | 0.259 | 0.068 | 5.5 |  | 33.6 |  |  | 571
1980-01-17 19:00 | 1003.88 | 63 | 0.181 | 0.06 | 5.38 |  | 29.3 |  |  | 625
1980-01-18 19:00 | 1166.19 | 44.4 | 0.147 | 0.052 | 4.97 |  | 29.4 |  |  | 658
1980-01-19 19:00 | 1180.53 | 34.5 | 0.142 | 0.068 | 4.68 |  | 29.5 |  |  | 652
1980-01-20 19:00 | 993.357 | 29.4 | 0.145 | 0.065 | 4.78 |  | 29.3 |  |  | 655
1980-01-21 13:00 | 825.135 | 19.2 | 0.121 | 0.059 | 4.98 |  | 31.8 |  |  | 740
1980-01-21 19:00 | 789.385 | 19.7 | 0.106 | 0.069 | 5.77 |  | 29.8 |  |  | 759
1980-01-22 07:00 | 717.885 | 18.1 | 0.105 | 0.067 | 5.76 |  | 38 |  |  | 758
1980-01-22 19:00 | 633.289 | 15.9 | 0.105 | 0.067 | 5.66 |  | 30.2 |  |  | 762
1980-01-23 07:00 | 539.289 | 15.6 | 0.098 | 0.069 | 5.6 |  | 41.4 |  |  | 771
1980-01-23 19:00 | 482.539 | 11.9 | 0.098 | 0.067 | 5.64 |  | 44.5 |  |  | 778
1980-01-24 01:00 | 467.539 | 13.5 | 0.11 | 0.069 | 5.58 |  | 45.2 |  |  | 740
1980-02-04 19:00 | 198.545 | 11 | 0.08 | 0.013 | 4.07 |  | 42.1 |  |  | 683
1980-02-05 19:00 | 193.545 | 5.4 | 0.067 | 0.041 | 3.98 |  | 40.5 |  |  | 604
1980-02-06 19:00 | 188.545 | 4.5 | 0.065 | 0.043 | 3.89 |  | 43.4 |  |  | 581
1980-02-07 19:00 | 183.545 | 2.7 | 0.07 | 0.033 | 3.66 |  | 42.2 |  |  | 525
1980-02-08 19:00 | 180 | 4.1 | 0.069 | 0.041 | 3.56 |  | 42.9 |  |  | 481
1980-02-09 19:00 | 180 | 3.8 | 0.065 | 0.031 | 3.56 |  | 44.8 |  |  | 432
1980-02-10 19:00 | 180 | 3.4 | 0.064 | 0.027 | 3.61 |  | 44.3 |  |  | 407
1980-02-11 13:00 | 179.918 | 4.8 | 0.062 | 0.036 | 3.61 |  | 46.1 |  |  | 396
1980-02-11 19:00 | 179.418 | 4.5 | 0.048 | 0.007 | 3.79 |  | 49.9 |  |  | 393
1980-02-12 15:40 | 177.543 | 8 | 0.05 | 0.016 | 3.66 |  | 50 |  |  | 398
1980-02-13 12:20 | 175 | 5.2 | 0.047 | 0 | 3.55 |  | 50.4 |  |  | 411
1980-02-14 09:00 | 175 | 4.3 | 0.055 | 0.018 | 3.23 |  | 47.8 |  |  | 422
1980-02-15 05:40 | 175 | 5 | 0.05 | 0.02 | 3.14 |  | 47.2 |  |  | 433
1980-02-16 02:20 | 173.207 | 3.9 | 0.048 | 0.014 | 3.08 |  | 47 |  |  | 446
1980-02-16 23:00 | 172.459 | 3.3 | 0.05 | 0.019 | 3.03 |  | 48.1 |  |  | 463
1980-02-17 14:30 | 173 | 3 | 0.057 | 0.016 | 3.14 |  | 82.4 |  |  | 485
1980-02-18 19:00 | 173.291 | 6.9 | 0.067 | 0.021 | 2.77 |  | 52.5 |  |  | 511
1980-02-19 19:00 | 178.656 | 9.2 | 0.064 | 0.018 | 2.81 |  | 78.5 |  |  | 538
1980-02-20 19:00 | 207.461 | 5.5 | 0.061 | 0.026 | 2.91 |  | 44.6 |  |  | 559
1980-02-21 19:00 | 468.262 | 2.8 | 0.071 | 0.028 | 2.68 |  | 54.4 |  |  | 585
1980-02-22 01:00 | 655.762 | 6.2 | 0.096 | 0.043 | 2.71 |  | 51.6 |  |  | 608
1980-02-22 07:00 | 843.262 | 75.8 | 0.26 | 0.09 | 2.8 |  | 63.8 |  |  | 655
1980-02-22 13:00 | 1131.25 | 81.4 | 0.314 | 0.098 | 3.07 |  | 48.6 |  |  | 700
1980-02-22 19:00 | 1931.25 | 204 | 0.479 | 0.141 | 3.22 |  | 46.6 |  |  | 712
1980-02-23 01:00 | 2731.25 | 287 | 0.68 | 0.203 | 3.36 |  | 35 |  |  | 715
1980-02-23 07:00 | 3531.25 | 325 | 0.741 | 0.201 | 3.32 |  | 24.2 |  |  | 756
1980-02-23 13:00 | 4314.84 | 310 | 0.764 | 0.235 | 3.56 |  | 20.8 |  |  | 758
1980-02-23 19:00 | 5014.84 | 280 | 0.668 | 0.208 | 3.77 |  | 21.6 |  |  | 735
1980-02-24 01:00 | 5714.84 | 274 | 0.69 | 0.213 | 4.01 |  | 21.1 |  |  | 527
1980-02-24 07:00 | 6414.84 | 346 | 0.742 | 0.182 | 4.16 |  | 20.9 |  |  | 474
1980-02-24 13:00 | 6835.94 | 351 | 0.73 | 0.177 | 4.24 |  | 21.6 |  |  | 494
1980-02-24 19:00 | 5835.94 | 350 | 0.715 | 0.172 | 4.07 |  | 21.8 |  |  | 482
1980-03-04 13:00 | 465.615 | 15.9 | 0.105 | 0.055 | 4.36 |  | 34.5 |  |  | 472
1980-03-05 13:00 | 484.512 | 16.7 | 0.109 | 0.063 | 4.22 |  | 38.8 |  |  | 456
1980-03-05 19:00 | 512.012 | 14.5 | 0.102 | 0.061 | 4.25 |  | 38.7 |  |  | 455
1980-03-06 01:00 | 539.512 | 18.1 | 0.099 | 0.044 | 4.06 |  | 38.5 |  |  | 479
1980-03-06 07:00 | 567.012 | 10.9 | 0.091 | 0.049 | 4.13 |  | 38.8 |  |  | 493
1980-03-06 13:00 | 600.254 | 95.1 | 0.224 | 0.067 | 3.79 |  | 42.7 |  |  | 507
1980-03-06 19:00 | 662.754 | 67.1 | 0.248 | 0.1 | 3.8 |  | 36.9 |  |  | 539
1980-03-07 01:00 | 725.254 | 58.5 | 0.262 | 0.118 | 3.83 |  | 35.5 |  |  | 556
1980-03-07 07:00 | 787.754 | 41.7 | 0.239 | 0.13 | 3.69 |  | 35.2 |  |  | 569
1980-03-07 13:00 | 1068.05 | 73.9 | 0.352 | 0.171 | 3.71 |  | 31.2 |  |  | 580
1980-03-07 19:00 | 2458.05 | 92.2 | 0.357 | 0.158 | 3.7 |  | 28 |  |  | 597
1980-03-08 01:00 | 3848.05 | 124 | 0.4 | 0.169 | 3.83 |  | 30.1 |  |  | 615
1980-03-08 07:00 | 5238.05 | 166 | 0.469 | 0.165 | 3.81 |  | 26.7 |  |  | 655
1980-03-08 13:00 | 6752.73 | 600 | 0.982 | 0.161 | 3.71 |  | 21.7 |  |  | 691
1980-03-08 19:00 | 8902.73 | 889 | 1.24 | 0.132 | 3.36 |  | 18.8 |  |  | 722
1980-03-09 01:00 | 11052.7 | 1060 | 1.42 | 0.144 | 3.09 |  | 12.9 |  |  | 740
1980-03-09 07:00 | 13202.7 | 1160 | 1.41 | 0.117 | 3.05 |  | 11.1 |  |  | 753
1980-03-09 13:00 | 14815.4 | 1080 | 1.41 | 0.107 | 2.99 |  | 9.9 |  |  | 765
1980-03-09 19:00 | 13690.4 | 1040 | 1.43 | 0.112 | 3.02 |  | 8.9 |  |  | 778
1980-03-10 01:00 | 12565.4 | 939 | 1.33 | 0.097 | 3.12 |  | 9.5 |  |  | 788
1980-03-10 07:00 | 11440.4 | 851 | 1.28 | 0.096 | 3.14 |  | 9.6 |  |  | 816
1980-03-10 13:00 | 10397.5 | 781 | 1.19 | 0.097 | 3.15 |  | 9.5 |  |  | 823
1980-03-11 13:00 | 7907.3 | 342 | 0.96 | 0.062 | 3.66 |  | 8.6 |  |  | 825
1980-03-11 19:00 | 7342.3 | 416 | 0.868 | 0.071 | 3.8 |  | 9.1 |  |  | 773
1980-03-12 01:00 | 6777.3 | 327 | 0.751 | 0.072 | 4.17 |  | 10 |  |  | 797
1980-03-12 07:00 | 6212.3 | 294 | 0.634 | 0.074 | 4.44 |  | 10.7 |  |  | 812
1980-03-13 13:00 | 2516.93 | 166 | 0.396 | 0.08 | 5.27 |  | 15.7 |  |  | 810
1980-03-13 19:00 | 2254.43 | 156 | 0.345 | 0.063 | 5.28 |  | 18.5 |  |  | 750
1980-03-14 01:00 | 1991.93 | 135 | 0.318 | 0.068 | 5.36 |  | 18.1 |  |  | 705
1980-03-14 07:00 | 1729.43 | 145 | 0.309 | 0.056 | 5.39 |  | 18.2 |  |  | 661
1980-03-14 13:00 | 1492.36 | 103 | 0.309 | 0.058 | 5.3 |  | 18.2 |  |  | 653
1980-03-14 19:00 | 1384.86 | 122 | 0.319 | 0.065 | 5.39 |  | 18 |  |  | 600
1980-03-15 01:00 | 1277.36 | 130 | 0.327 | 0.055 | 5.44 |  | 18.2 |  |  | 493
1980-03-15 07:00 | 1169.86 | 125 |  | 0.059 | 5.55 |  | 18.9 |  |  | 450
1980-03-15 13:00 | 1071.06 | 127 | 0.328 | 0.049 | 5.58 |  | 19.3 |  |  | 415
1980-03-15 19:00 | 1016.56 | 119 | 0.326 | 0.047 | 5.59 |  | 19.4 |  |  | 390
1980-03-16 01:00 | 962.059 | 128 | 0.326 | 0.043 | 5.93 |  | 19.2 |  |  | 399
1980-03-16 07:00 | 907.559 | 128 | 0.325 | 0.039 | 5.73 |  | 19.5 |  |  | 401
1980-03-17 19:00 | 2192.68 | 134 | 0.283 | 0.056 | 7 |  | 37 |  |  | 416
1980-03-18 01:00 | 2925.18 | 247 | 0.356 | 0.056 | 7.51 |  | 36.3 |  |  | 440
1980-03-18 07:00 | 3657.68 | 286 | 0.429 | 0.067 | 7.41 |  | 34.4 |  |  | 464
1980-03-18 13:00 | 4276.97 | 248 | 0.396 | 0.071 | 7.3 |  | 30.6 |  |  | 489
1980-03-18 19:00 | 4319.47 | 231 | 0.375 | 0.069 | 6.83 |  | 28.7 |  |  | 516
1980-03-19 01:00 | 4361.97 | 276 | 0.439 | 0.071 | 7.61 |  | 28.6 |  |  | 537
1980-03-19 07:00 | 4404.47 | 236 | 0.415 | 0.069 | 7.8 |  | 28.5 |  |  | 561
1980-03-19 13:00 | 4401.04 | 201 | 0.364 | 0.055 | 7.43 |  | 27.5 |  |  | 583
1980-03-19 19:00 | 4163.54 | 192 | 0.389 | 0.061 | 7.55 |  | 27.4 |  |  | 601
1980-03-20 01:00 | 3926.04 | 198 | 0.369 | 0.043 | 7.56 |  | 28.5 |  |  | 614
1980-03-20 07:00 | 3688.54 | 176 | 0.317 | 0.045 | 7.19 |  | 28.1 |  |  | 629
1980-03-20 13:00 | 3689.75 | 163 | 0.293 | 0.059 | 7.43 |  | 29.6 |  |  | 652
1980-03-20 19:00 | 4907.25 | 159 | 0.298 | 0.06 | 7.49 |  | 29.4 |  |  | 660
1980-03-21 01:00 | 6124.75 | 156 | 0.3 | 0.066 | 7.43 |  | 33.9 |  |  | 688
1980-03-21 07:00 | 7342.25 | 303 | 0.523 | 0.087 | 6.95 |  | 33.2 |  |  | 717
1980-03-21 13:00 | 8566.72 | 664 | 0.868 | 0.071 | 6.28 |  | 28.3 |  |  | 725
1980-03-21 19:00 | 9826.72 | 956 | 1.18 | 0.065 | 5.74 |  | 21.9 |  |  | 739
1980-03-22 01:00 | 11086.7 | 1020 | 1.29 | 0.069 | 5.38 |  | 17.2 |  |  | 751
1980-03-22 07:00 | 12346.7 | 888 | 1.24 | 0.071 | 5.37 |  | 14.6 |  |  | 746
1980-03-22 13:00 | 13245.8 | 692 | 1.08 | 0.075 | 5.67 |  | 15.1 |  |  | 749
1980-03-22 19:00 | 12305.8 | 576 | 0.963 | 0.073 | 5.81 |  | 15.4 |  |  | 749
1980-03-23 01:00 | 11365.8 | 545 | 0.914 | 0.073 | 5.93 |  | 16 |  |  | 760
1980-03-23 07:00 | 10425.8 | 525 | 0.893 | 0.071 | 5.82 |  | 16.4 |  |  | 755
1980-03-23 13:00 | 9554.69 | 453 | 0.84 | 0.068 | 5.86 |  | 16.7 |  |  | 778
1980-03-23 19:00 | 9034.69 | 461 | 0.781 | 0.075 | 5.99 |  | 18.6 |  |  | 750
1980-03-24 01:00 | 8514.69 | 455 | 0.762 | 0.07 | 5.97 |  | 16.9 |  |  | 740
1980-03-24 07:00 | 7994.69 | 431 | 0.752 | 0.073 | 5.9 |  | 17.2 |  |  | 759
1980-03-24 13:00 | 7510.37 | 383 | 0.71 | 0.069 | 5.85 |  | 17.1 |  |  | 762
1980-03-24 19:00 | 7207.87 | 353 | 0.64 | 0.054 | 5.83 |  | 18.2 |  |  | 744
1980-03-25 01:00 | 6905.37 | 277 | 0.537 | 0.046 | 6.01 |  | 19.6 |  |  | 760
1980-03-25 07:00 | 6602.87 | 233 | 0.456 | 0.052 | 6.17 |  | 21 |  |  | 715
1980-03-25 13:00 | 6297.5 | 248 | 0.474 | 0.051 | 6.02 |  | 20.9 |  |  | 691
1980-03-25 19:00 | 5977.5 | 254 | 0.473 | 0.053 | 5.94 |  | 20.9 |  |  | 721
1980-03-26 01:00 | 5657.5 | 327 | 0.533 | 0.053 | 5.88 |  | 20.9 |  |  | 703
1980-03-26 07:00 | 5337.5 | 307 | 0.499 | 0.055 | 5.94 |  | 20.7 |  |  | 673
1980-03-26 13:00 | 5012.17 | 270 | 0.481 | 0.053 | 6.09 |  | 21.9 |  |  | 663
1980-03-26 19:00 | 4659.67 | 296 | 0.488 | 0.049 | 5.89 |  | 20.9 |  |  | 664
1980-03-27 01:00 | 4307.17 | 224 | 0.444 | 0.054 | 5.84 |  | 21 |  |  | 670
1980-03-27 07:00 | 3954.67 | 229 | 0.413 | 0.052 | 5.79 |  | 21.9 |  |  | 661
1980-03-27 13:00 | 3606.27 | 184 | 0.388 | 0.052 | 5.75 |  | 22.5 |  |  | 670
1980-03-27 19:00 | 3278.77 | 222 | 0.408 | 0.046 | 5.89 |  | 22.3 |  |  | 682
1980-03-28 01:00 | 2951.27 | 197 | 0.394 | 0.051 | 5.7 |  | 22.5 |  |  | 677
1980-03-28 07:00 | 2623.77 | 134 | 0.352 | 0.049 | 5.72 |  | 22.6 |  |  | 692
1980-03-28 13:00 | 2347.13 | 133 | 0.314 | 0.054 | 5.81 |  | 23.1 |  |  | 691
1980-03-29 01:00 | 2312.13 | 82.8 | 0.251 | 0.05 | 5.74 |  | 25.9 |  |  | 728
1980-03-29 13:00 | 2321.43 | 84.9 | 0.205 | 0.051 | 5.91 |  | 32.3 |  |  | 698
1980-03-30 01:00 | 2826.43 | 129 | 0.247 | 0.051 | 5.84 |  | 31.6 |  |  | 718
1980-03-30 13:00 | 3374.9 | 118 | 0.227 | 0.051 | 5.81 |  | 27 |  |  | 605
1980-03-31 01:00 | 4409.9 | 146 | 0.278 | 0.054 | 5.81 |  | 28.4 |  |  | 571
1980-03-31 13:00 | 5369.02 | 322 | 0.503 | 0.055 | 5.89 |  | 24 |  |  | 531
1980-03-31 19:00 | 5424.02 | 332 | 0.537 | 0.065 | 5.89 |  |  |  |  | 523
1980-04-01 01:00 | 5479.02 | 272 | 0.495 | 0.061 | 5.78 |  |  |  |  | 525
1980-04-01 07:00 | 5534.02 | 258 | 0.484 | 0.057 | 5.84 |  |  |  |  | 545
1980-04-01 13:00 | 5523.81 | 229 | 0.444 | 0.06 | 5.91 |  |  |  |  | 564
1980-04-01 19:00 | 5181.31 | 183 | 0.403 | 0.06 | 5.95 |  |  |  |  | 573
1980-04-02 01:00 | 4838.81 | 243 | 0.424 | 0.061 | 5.99 |  |  |  |  | 597
1980-04-02 07:00 | 4496.31 | 189 | 0.424 | 0.069 | 5.96 |  |  |  |  | 628
1980-04-02 13:00 | 4149.71 | 198 | 0.383 | 0.062 | 5.88 |  |  |  |  | 641
1980-04-02 19:00 | 3782.21 | 154 | 0.369 | 0.06 | 5.77 |  |  |  |  | 660
1980-04-03 01:00 | 3414.71 | 157 | 0.381 | 0.059 | 5.79 |  |  |  |  | 671
1980-04-03 13:00 | 2817.52 | 107 | 0.325 | 0.064 | 5.83 |  |  |  |  | 693
1980-04-03 19:00 | 3290.02 | 91 | 0.28 | 0.061 | 5.83 |  |  |  |  | 720
1980-04-04 01:00 | 3762.52 | 87.1 | 0.267 | 0.058 | 5.79 |  |  |  |  | 728
1980-04-04 07:00 | 4235.02 | 87.4 | 0.246 | 0.064 | 5.9 |  |  |  |  | 749
1980-04-04 13:00 | 4702.19 | 352 | 0.526 | 0.067 | 5.45 |  |  |  |  | 758
1980-04-04 19:00 | 5142.19 | 729 | 0.928 | 0.065 | 4.86 |  |  |  |  | 738
1980-04-05 01:00 | 5582.19 | 843 | 1.11 | 0.071 | 4.6 |  |  |  |  | 762
1980-04-05 07:00 | 6022.19 | 900 | 1.17 | 0.065 | 4.63 |  |  |  |  | 753
1980-04-05 13:00 | 6349.8 | 836 | 1.11 | 0.063 | 4.75 |  |  |  |  | 768
1980-04-05 19:00 | 6104.8 | 774 | 1.07 | 0.069 | 4.78 |  |  |  |  | 779
1980-04-06 01:00 | 5859.8 | 719 | 1.06 | 0.063 | 4.63 |  |  |  |  | 793
1980-04-06 07:00 | 5614.8 | 669 | 1.02 | 0.066 | 4.55 |  |  |  |  | 772
1980-04-06 13:00 | 5324.28 | 590 | 0.936 | 0.062 | 4.47 |  |  |  |  | 782
1980-04-06 19:00 | 4801.78 | 506 | 0.829 | 0.056 | 4.55 |  |  |  |  | 818
1980-04-07 19:00 | 2900.94 | 297 | 0.532 | 0.039 | 5.12 |  |  |  |  | 830
1980-04-08 01:00 | 2540.94 | 262 | 0.48 | 0.046 | 5.16 |  |  |  |  | 825
1980-04-08 07:00 | 2180.94 | 214 | 0.425 | 0.049 | 5.27 |  |  |  |  | 829
1980-04-08 13:00 | 1878.36 | 189 | 0.378 | 0.044 | 5.22 |  |  |  |  | 811
1980-04-08 19:00 | 1868.36 | 161 | 0.333 | 0.046 | 5.22 |  |  |  |  | 700
1980-04-09 01:00 | 1858.36 | 153 | 0.305 | 0.049 | 5.25 |  |  |  |  | 697
1980-04-09 07:00 | 1848.36 | 145 | 0.285 | 0.058 | 5.22 |  |  |  |  | 734
1980-04-09 19:00 | 1994.24 | 164 | 0.283 | 0.045 | 5.15 |  |  |  |  | 721
1980-04-10 19:00 | 2425.29 | 171 | 0.299 | 0.045 | 5.08 |  |  |  |  | 730
1980-04-11 07:00 | 2520.29 | 215 | 0.353 | 0.05 | 4.82 |  |  |  |  | 745
1980-04-11 19:00 | 2429.04 | 178 | 0.325 | 0.049 | 4.72 |  |  |  |  | 716
1980-04-12 19:00 | 2060.53 | 143 | 0.308 | 0.043 | 4.86 |  |  |  |  | 691
1980-04-13 19:00 | 2318.32 | 106 | 0.232 | 0.042 | 4.85 |  |  |  |  | 670
1980-04-14 13:00 | 3398.73 | 152 | 0.297 | 0.045 | 5.07 |  |  |  |  | 639
1980-04-14 19:00 | 4366.23 | 323 | 0.516 | 0.047 | 4.97 |  |  |  |  | 582
1980-04-15 01:00 | 5333.73 | 513 | 0.761 | 0.06 | 4.59 |  |  |  |  | 563
1980-04-15 07:00 | 6301.23 | 479 | 0.77 | 0.064 | 4.47 |  |  |  |  | 535
1980-04-15 13:00 | 7054.22 | 417 | 0.796 | 0.06 | 4.56 |  |  |  |  | 529
1980-04-15 19:00 | 6714.22 | 447 | 0.711 | 0.061 | 4.68 |  |  |  |  | 538
1980-04-16 01:00 | 6374.22 | 343 | 0.683 | 0.067 | 4.69 |  |  |  |  | 550
1980-04-16 07:00 | 6034.22 | 372 | 0.644 | 0.061 | 4.69 |  |  |  |  | 561
1980-04-16 13:00 | 5683.96 | 348 | 0.627 | 0.06 | 4.71 |  |  |  |  | 566
1980-04-16 19:00 | 5281.46 | 278 | 0.567 | 0.056 | 4.62 |  |  |  |  | 570
1980-04-17 01:00 | 4878.96 | 243 | 0.595 | 0.056 | 4.59 |  |  |  |  | 568
1980-04-17 07:00 | 4476.46 | 152 | 0.519 | 0.028 | 4.49 |  |  |  |  | 576
1980-04-17 13:00 | 4068.63 | 170 | 0.514 | 0.034 | 4.4 |  |  |  |  | 586
1980-04-17 19:00 | 3633.63 | 125 | 0.486 | 0.045 | 4.36 |  |  |  |  | 594
1980-04-18 07:00 | 2763.63 | 76.7 | 0.331 | 0.019 | 4.13 |  |  |  |  | 599
1980-04-18 19:00 | 2141 | 77 | 0.279 | 0.019 | 4.27 |  |  |  |  | 603
1980-04-19 07:00 | 1696 | 65.5 | 0.21 | 0.018 | 4 |  |  |  |  | 596
1980-04-19 19:00 | 1393.59 | 35 | 0.187 | 0.015 | 4.27 |  |  |  |  | 612
1980-04-20 19:00 | 1039.57 | 59.2 | 0.202 | 0.052 | 4.77 |  |  |  |  | 620
1980-04-21 13:00 | 860.904 | 55.7 | 0.171 | 0.053 | 4.65 |  |  |  |  | 629
1980-04-21 19:00 | 817.654 | 65.7 | 0.16 | 0.054 | 4.66 |  |  |  |  | 638
1980-04-22 19:00 | 669.1 | 55.6 | 0.147 | 0.056 | 4.39 |  |  |  |  | 645
1980-04-23 19:00 | 616 | 51 | 0.138 | 0.049 | 4.24 |  |  |  |  | 669
1980-04-24 19:00 | 552 | 50 | 0.131 | 0.03 | 3.98 |  |  |  |  | 685
1980-04-25 19:00 | 499 | 37 | 0.116 | 0.036 | 3.86 |  |  |  |  | 641
1980-04-26 19:00 | 451 | 31.2 | 0.108 | 0.024 | 3.53 |  |  |  |  | 553
1980-04-27 19:00 | 404 | 27 | 0.1 | 0.01 | 3.39 |  |  |  |  | 543
1980-04-28 13:00 | 435 | 21.6 | 0.097 | 0.011 | 3.17 |  |  |  |  | 470
1980-04-28 19:00 | 427 | 30.3 | 0.116 | 0.033 | 3.2 |  |  |  |  | 461
1980-04-29 19:00 | 404 | 31.9 | 0.101 | 0.024 | 3 |  |  |  |  | 431
1980-04-30 19:00 | 375 | 37.5 | 0.088 | 0.009 | 2.5 |  |  |  |  | 439
1980-05-01 19:00 | 346 | 26.4 | 0.069 | 0 | 2.24 |  |  |  |  | 480
1980-05-02 19:00 | 327 | 33.6 | 0.072 | 0 | 1.99 |  |  |  |  | 507
1980-05-03 19:00 | 307 | 40.5 | 0.088 | 0.002 | 1.69 |  |  |  |  | 485
1980-05-04 19:00 | 294 | 24.7 | 0.073 | 0 | 1.46 |  |  |  |  | 487
1980-05-05 01:00 | 288 | 19.5 | 0.067 | 0.003 | 1.46 |  |  |  |  | 502
1980-05-05 19:00 | 275 | 46.4 | 0.1 | 0.024 | 1.37 |  |  |  |  | 514
1980-05-06 19:00 | 269 | 32.9 | 0.086 | 0.027 | 1.21 |  |  |  |  | 538
1980-05-07 19:00 | 258 | 24.5 | 0.079 | 0.025 | 1.13 |  |  |  |  | 558
1980-05-08 19:00 | 258 | 17.3 | 0.073 | 0.021 | 1.04 |  |  |  |  | 648
1980-05-09 19:00 | 252 | 21.5 | 0.071 | 0.021 | 0.99 |  |  |  |  | 546
1980-05-10 19:00 | 246 | 15.2 | 0.064 | 0.017 | 0.8 |  |  |  |  | 577
1980-05-11 19:00 | 258 | 17.9 | 0.068 | 0.016 | 0.78 |  |  |  |  | 527
1980-05-12 13:00 | 264 | 23.3 | 0.11 | 0.015 | 0.8 |  |  |  |  | 537
1980-05-12 19:00 | 269 | 15.5 | 0.087 | 0.046 | 0.97 |  |  |  |  | 587
1980-05-13 01:00 | 288 | 23.3 | 0.09 | 0.038 | 1.03 |  |  |  |  | 618
1980-05-13 07:00 | 320 | 31.4 | 0.107 | 0.047 | 1.18 |  |  |  |  | 650
1980-05-13 13:00 | 340 | 36 | 0.106 | 0.051 | 1.11 |  |  |  |  | 585
1980-05-13 19:00 | 353 | 27.2 | 0.101 | 0.042 | 0.99 |  |  |  |  | 496
1980-05-14 01:00 | 375 | 31.7 | 0.104 | 0.038 | 1.01 |  |  |  |  | 478
1980-05-14 07:00 | 397 | 31.4 | 0.097 | 0.038 | 1.12 |  |  |  |  | 491
1980-05-14 13:00 | 412 | 55.9 | 0.126 | 0.048 | 1.04 |  |  |  |  | 497
1980-05-14 19:00 | 427 | 27 | 0.11 | 0.043 | 1.05 |  |  |  |  | 498
1980-05-15 01:00 | 443 | 33.1 | 0.11 | 0.044 | 0.93 |  |  |  |  | 478
1980-05-15 07:00 | 467 | 27.7 | 0.111 | 0.04 | 0.93 |  |  |  |  | 460
1980-05-15 13:00 | 475 | 40 | 0.116 | 0.043 | 0.78 |  |  |  |  | 459
1980-05-15 19:00 | 483 | 32.4 | 0.1 | 0.036 | 0.61 |  |  |  |  | 462
1980-05-16 01:00 | 475 | 34.7 | 0.105 | 0.036 | 0.72 |  |  |  |  | 477
1980-05-16 07:00 | 467 | 33.5 | 0.099 | 0.038 | 0.72 |  |  |  |  | 493
1980-05-16 13:00 | 459 | 38.6 | 0.101 | 0.033 | 0.53 |  |  |  |  | 541
1980-05-16 19:00 | 451 | 26.8 | 0.088 | 0.022 | 0.5 |  |  |  |  | 602
1980-05-17 01:00 | 435 | 17.9 | 0.073 | 0.034 | 0.5 |  |  |  |  | 429
1980-05-17 07:00 | 427 | 14.2 | 0.066 | 0.031 | 0.54 |  |  |  |  | 439
1980-05-17 13:00 | 435 | 13.5 | 0.084 | 0.031 | 0.53 |  |  |  |  | 461
1980-05-17 19:00 | 467 | 12.6 | 0.072 | 0.032 | 0.53 |  |  |  |  | 431
1980-05-18 01:00 | 535 | 18.3 | 0.082 | 0.04 | 1.48 |  |  |  |  | 436
1980-05-18 07:00 | 616 | 27.3 | 0.119 | 0.054 | 5.99 |  |  |  |  | 459
1980-05-18 13:00 | 883 | 32.2 | 0.122 | 0.065 | 6.56 |  |  |  |  | 503
1980-05-18 19:00 | 1270 | 40.2 | 0.134 | 0.063 | 10.4 |  |  |  |  | 537
1980-05-19 01:00 | 1800 | 45.8 | 0.154 | 0.057 | 9.87 |  |  |  |  | 558
1980-05-19 07:00 | 2210 | 37.8 | 0.137 | 0.056 | 7.86 |  |  |  |  | 563
1980-05-19 19:00 | 2370 | 104 | 0.245 | 0.073 | 8.6 |  |  |  |  | 566
1980-05-20 01:00 | 2350 | 110 | 0.199 | 0.089 | 9.52 |  |  |  |  | 539
1980-05-20 07:00 | 2270 | 117 | 0.253 | 0.101 | 13.3 |  |  |  |  | 521
1980-05-20 13:00 | 2160 | 119 | 0.271 | 0.11 | 14.8 |  |  |  |  | 523
1980-05-20 19:00 | 2030 | 112 | 0.25 | 0.102 | 15.7 |  |  |  |  | 528
1980-05-21 01:00 | 1850 | 103 | 0.202 | 0.099 | 14.9 |  |  |  |  | 580
1980-05-21 07:00 | 1640 | 77.6 | 0.217 | 0.092 | 15 |  |  |  |  | 619
1980-05-21 13:00 | 1450 | 66.9 | 0.197 | 0.097 | 15.8 |  |  |  |  | 655
1980-05-21 19:00 | 1270 | 76.4 | 0.201 | 0.096 | 16.5 |  |  |  |  | 684
1980-05-22 01:00 | 1110 | 71.9 | 0.208 | 0.088 | 16.6 |  |  |  |  | 672
1980-05-22 07:00 | 979 | 69.4 | 0.182 | 0.084 | 16.4 |  |  |  |  | 700
1980-05-22 13:00 | 883 | 62.2 | 0.168 | 0.084 | 14.6 |  |  |  |  | 737
1980-05-22 19:00 | 791 | 55.7 | 0.157 | 0.083 | 14.2 |  |  |  |  | 727
1980-05-23 01:00 | 719 | 54.3 | 0.155 | 0.081 | 14.2 |  |  |  |  | 730
1980-05-23 07:00 | 664 | 44.8 | 0.139 | 0.067 | 13.8 |  |  |  |  | 707
1980-05-23 13:00 | 616 | 39.2 | 0.142 | 0.086 | 13.7 |  |  |  |  | 535
1980-05-23 19:00 | 579 | 32.8 | 0.128 | 0.082 | 13.2 |  |  |  |  | 320
1980-05-24 01:00 | 552 | 30.4 | 0.126 | 0.083 | 13 |  |  |  |  | 292
1980-05-24 07:00 | 517 | 31.1 | 0.133 | 0.086 | 12.6 |  |  |  |  | 275
1980-05-24 13:00 | 508 | 33.3 | 0.135 | 0.084 | 12 |  |  |  |  | 268
1980-05-24 19:00 | 491 | 24.6 | 0.119 | 0.081 | 11.6 |  |  |  |  | 266
1980-05-25 01:00 | 483 | 27.2 | 0.116 | 0.085 | 11.1 |  |  |  |  | 288
1980-05-25 07:00 | 1320 | 107 | 0.214 | 0.088 | 10.5 |  |  |  |  | 333
1980-05-25 13:00 | 1920 | 98 | 0.217 | 0.086 | 10.8 |  |  |  |  | 342
1980-05-25 19:00 | 2330 | 505 | 0.52 | 0.066 | 7.77 |  |  |  |  | 352
1980-05-26 01:00 | 2900 | 763 | 0.837 | 0.059 | 6.91 |  |  |  |  | 372
1980-05-26 07:00 | 2760 | 570 | 0.647 | 0.072 | 7.9 |  |  |  |  | 395
1980-05-26 13:00 | 2570 | 526 | 0.579 | 0.078 | 8.05 |  |  |  |  | 411
1980-05-27 19:00 | 1710 | 416 | 0.598 | 0.074 | 12.6 |  |  |  |  | 437
1980-05-28 01:00 | 1470 | 287 | 0.481 | 0.088 | 12.9 |  |  |  |  | 499
1980-05-28 07:00 | 1220 | 235 | 0.418 | 0.072 | 12.4 |  |  |  |  | 546
1980-05-28 13:00 | 1040 | 224 | 0.399 | 0.074 | 12 |  |  |  |  | 579
1980-05-28 19:00 | 909 | 205 | 0.364 | 0.084 | 12.3 |  |  |  |  | 622
1980-05-29 01:00 | 803 | 128 | 0.354 | 0.068 | 12.2 |  |  |  |  | 634
1980-05-29 07:00 | 707 | 146 | 0.34 | 0.06 | 12.4 |  |  |  |  | 665
1980-05-29 13:00 | 635 | 136 | 0.324 | 0.073 | 12.4 |  |  |  |  | 675
1980-05-29 19:00 | 587 | 112 | 0.294 | 0.076 | 12.3 |  |  |  |  | 686
1980-05-30 07:00 | 517 | 127 | 0.291 | 0.071 | 11.2 |  |  |  |  | 699
1980-05-30 19:00 | 467 | 115 | 0.291 | 0.084 | 10.4 |  |  |  |  | 707
1980-05-31 07:00 | 475 | 122 | 0.287 | 0.07 | 10.4 |  |  |  |  | 743
1980-05-31 19:00 | 435 | 99.6 | 0.246 | 0.073 | 9.43 |  |  |  |  | 690
1980-06-01 07:00 | 467 | 89.4 | 0.242 | 0.083 | 8.06 |  |  |  |  | 618
1980-06-02 07:00 | 508 | 112 | 0.269 | 0.079 | 7.98 |  |  |  |  | 580
1980-06-02 19:00 | 817 | 233 | 0.382 | 0.107 | 8.01 |  |  |  |  | 600
1980-06-03 01:00 | 2740 | 338 | 0.512 | 0.121 | 8.77 |  |  |  |  | 608
1980-06-03 07:00 | 5500 | 541 | 0.728 | 0.132 | 11.2 |  |  |  |  | 623
1980-06-03 13:00 | 6470 | 1020 | 1.12 | 0.103 | 14.1 |  |  |  |  | 610
1980-06-03 19:00 | 7030 | 1730 | 1.52 | 0.099 | 16.4 |  |  |  |  | 546
1980-06-04 01:00 | 7340 | 1400 | 1.42 | 0.06 | 16.4 |  |  |  |  | 566
1980-06-04 07:00 | 7430 | 1340 | 1.35 | 0.047 | 16 |  |  |  |  | 621
1980-06-04 13:00 | 7610 | 1230 | 1.26 | 0.059 | 15.2 |  |  |  |  | 654
1980-06-04 19:00 | 7990 | 1050 | 1.15 | 0.061 | 15.4 |  |  |  |  | 692
1980-06-05 01:00 | 8510 | 1170 | 1.21 | 0.072 | 14.6 |  |  |  |  | 423
1980-06-05 07:00 | 8970 | 1120 | 1.2 | 0.057 | 13.8 |  |  |  |  | 273
1980-06-05 13:00 | 9110 | 1040 | 1.13 | 0.055 | 13.4 |  |  |  |  | 293
1980-06-05 19:00 | 8890 | 911 | 1.02 | 0.059 | 13.1 |  |  |  |  | 298
1980-06-06 01:00 | 8300 | 695 | 0.873 | 0.056 | 13.1 |  |  |  |  | 261
1980-06-06 07:00 | 7550 | 561 | 0.764 | 0.062 | 13.1 |  |  |  |  | 238
1980-06-06 13:00 | 6690 | 502 | 0.69 | 0.061 | 12.9 |  |  |  |  | 244
1980-06-06 19:00 | 5800 | 449 | 0.641 | 0.077 | 12.9 |  |  |  |  | 247
1980-06-07 01:00 | 4840 | 448 | 0.638 | 0.078 | 12.7 |  |  |  |  | 259
1980-06-07 07:00 | 3880 | 405 | 0.576 | 0.067 | 12.2 |  |  |  |  | 273
1980-06-07 13:00 | 2960 | 380 | 0.548 | 0.069 | 11.9 |  |  |  |  | 285
1980-06-07 19:00 | 2370 | 367 | 0.551 | 0.071 | 11.3 |  |  |  |  | 297
1980-06-08 01:00 | 2190 | 574 | 0.732 | 0.095 | 11.4 |  |  |  |  | 315
1980-06-08 07:00 | 2510 | 572 | 0.749 | 0.093 | 11.2 |  |  |  |  | 376
1980-06-08 13:00 | 2490 | 758 | 0.861 | 0.08 | 12.9 |  |  |  |  | 436
1980-06-08 19:00 | 2410 | 569 | 0.718 | 0.077 | 14.6 |  |  |  |  | 494
1980-06-09 01:00 | 2370 | 479 | 0.604 | 0.073 | 14 |  |  |  |  | 526
1980-06-09 07:00 | 2140 | 451 | 0.585 | 0.07 | 12.3 |  |  |  |  | 561
1980-06-09 13:00 | 1940 | 447 | 0.58 | 0.071 | 11.4 |  |  |  |  | 565
1980-06-09 19:00 | 1780 | 402 | 0.551 | 0.063 | 11.2 |  |  |  |  | 589
1980-06-10 07:00 | 1590 | 345 | 0.472 | 0.077 | 11 |  |  |  |  | 494
1980-06-10 19:00 | 1240 | 242 | 0.428 | 0.072 | 10.4 |  |  |  |  | 506
1980-06-11 07:00 | 922 | 160 | 0.345 | 0.08 | 9.84 |  |  |  |  | 515
1980-06-11 19:00 | 731 | 131 | 0.313 | 0.056 | 10.2 |  |  |  |  | 522
1980-06-12 07:00 | 616 | 121 | 0.278 | 0.045 | 9.6 |  |  |  |  | 566
1980-06-12 19:00 | 543 | 97.9 | 0.252 | 0.079 | 9.25 |  |  |  |  | 558
1980-06-13 07:00 | 483 | 103 | 0.238 | 0.052 | 9.2 |  |  |  |  | 533
1980-06-13 19:00 | 435 | 77.1 | 0.23 | 0.072 | 8.64 |  |  |  |  | 516
1980-06-14 07:00 | 404 | 86.2 | 0.221 | 0.077 | 8.49 |  |  |  |  | 556
1980-06-14 19:00 | 375 | 73.1 | 0.209 | 0.066 | 8.14 |  |  |  |  | 599
1980-06-15 07:00 | 353 | 70 | 0.22 | 0.078 | 7.87 |  |  |  |  | 627
1980-06-15 19:00 | 375 | 146 | 0.372 | 0.073 | 7.2 |  |  |  |  | 632
1980-06-16 13:00 | 579 | 102 | 0.244 | 0.07 | 8.89 |  |  |  |  | 645
1980-06-16 19:00 | 1830 | 167 | 0.302 | 0.102 | 7.29 |  |  |  |  | 636
1980-06-17 01:00 | 1970 | 249 | 0.379 | 0.026 | 7.95 |  |  |  |  | 627
1980-06-17 07:00 | 1710 | 310 | 0.427 | 0.09 | 6.16 |  |  |  |  | 656
1980-06-17 13:00 | 1630 | 746 | 0.798 | 0.048 | 9.9 |  |  |  |  | 692
1980-06-17 19:00 | 1740 | 1030 | 1.01 | 0.054 | 7.33 |  |  |  |  | 688
1980-06-18 01:00 | 1780 | 1110 | 1.11 | 0.049 | 8.42 |  |  |  |  | 729
1980-06-18 07:00 | 1660 | 833 | 0.941 | 0.05 | 8.96 |  |  |  |  | 713
1980-06-18 13:00 | 1500 | 482 | 0.61 | 0.073 | 8.16 |  |  |  |  | 714
1980-06-18 19:00 | 1310 | 404 | 0.536 | 0.08 | 7.31 |  |  |  |  | 741
1980-06-19 01:00 | 1110 | 357 | 0.48 | 0.077 | 7.34 |  |  |  |  | 763
1980-06-19 07:00 | 922 | 272 | 0.428 | 0.049 | 8.01 |  |  |  |  | 781
1980-06-19 13:00 | 719 | 274 | 0.392 | 0.043 | 7.98 |  |  |  |  | 763
1980-06-19 19:00 | 683 | 99.7 | 0.284 | 0.07 | 7.74 |  |  |  |  | 753
1980-06-23 19:00 | 264 | 77 | 0.212 | 0.054 | 8.09 |  |  |  |  | 728
1980-06-24 19:00 | 229 | 65.5 | 0.18 | 0.047 | 6.83 |  |  |  |  | 701
1980-06-25 07:00 | 340 | 115 | 0.236 | 0.056 | 6.03 |  |  |  |  | 701
1980-06-25 13:00 | 353 | 140 | 0.269 | 0.05 | 5.39 |  |  |  |  | 712
1980-06-25 19:00 | 301 | 90.5 | 0.219 | 0.058 | 6.07 |  |  |  |  | 708
1980-06-26 19:00 | 223 | 81.2 | 0.196 | 0.061 | 5.97 |  |  |  |  | 715
1980-06-27 19:00 | 198 | 48.2 | 0.159 | 0.008 | 4.86 |  |  |  |  | 721
1980-06-28 19:00 | 188 | 44.5 | 0.129 | 0.003 | 4 |  |  |  |  | 715
1980-06-29 19:00 | 177 | 56.5 | 0.119 | 0 | 3.44 |  |  |  |  | 724
1980-06-30 13:00 | 177 | 45.4 | 0.154 | 0.003 | 3.09 |  |  |  |  | 739
1980-06-30 19:00 | 182 | 78.1 | 0.18 | 0.038 | 3.4 |  |  |  |  | 725
1980-07-01 19:00 | 264 | 132 | 0.207 | 0.029 | 3.08 |  |  |  |  | 716
1980-07-02 19:00 | 246 | 96.1 | 0.168 | 0.021 | 2.85 |  |  |  |  | 721
1980-07-03 19:00 | 208 | 80.9 | 0.117 | 0.018 | 2.15 |  |  |  |  | 757
1980-07-04 07:00 | 193 | 89.5 | 0.136 | 0.011 | 2.14 |  |  |  |  | 785
1980-07-04 13:00 | 188 | 53.7 | 0.113 | 0.014 | 1.79 |  |  |  |  | 795
1980-07-04 19:00 | 182 | 127 | 0.19 | 0.008 | 1.65 |  |  |  |  | 764
1980-07-05 01:00 | 223 | 235 | 0.334 | 0.038 | 2.47 |  |  |  |  | 818
1980-07-05 07:00 | 288 | 197 | 0.336 | 0.049 | 2.08 |  |  |  |  | 768
1980-07-05 13:00 | 340 | 212 | 0.352 | 0.055 | 3.04 |  |  |  |  | 748
1980-07-05 19:00 | 779 | 369 | 0.546 | 0.063 | 4.81 |  |  |  |  | 802
1980-07-06 01:00 | 1680 | 371 | 0.517 | 0.068 | 5.16 |  |  |  |  | 839
1980-07-06 07:00 | 2660 | 554 | 0.692 | 0.041 | 6.13 |  |  |  |  | 902
1980-07-06 13:00 | 2900 | 766 | 0.868 | 0.077 | 6.99 |  |  |  |  | 889
1980-07-06 19:00 | 2640 | 644 | 0.755 | 0.058 | 6.75 |  |  |  |  | 875
1980-07-07 01:00 | 2390 | 802 | 0.873 | 0.063 | 6.46 |  |  |  |  | 831
1980-07-07 07:00 | 2230 | 970 | 1 | 0.065 | 6.27 |  |  |  |  | 838
1980-07-07 13:00 | 2230 | 834 | 0.916 | 0.068 | 6.38 |  |  |  |  | 846
1980-07-07 19:00 | 1970 | 518 | 0.642 | 0.048 | 6.4 |  |  |  |  | 855
1980-07-08 01:00 | 1730 | 459 | 0.584 | 0.089 | 5.66 |  |  |  |  | 823
1980-07-08 07:00 | 1470 | 514 | 0.67 | 0.086 | 6.21 |  |  |  |  | 820
1980-07-08 13:00 | 1210 | 562 | 0.721 | 0.055 | 6.41 |  |  |  |  | 809
1980-07-08 19:00 | 950 | 492 | 0.639 | 0.068 | 6.49 |  |  |  |  | 803
1980-07-09 01:00 | 743 | 444 | 0.589 | 0.064 | 6.43 |  |  |  |  | 799
1980-07-09 07:00 | 616 | 425 | 0.575 | 0.042 | 6.55 |  |  |  |  | 769
1980-07-09 13:00 | 535 | 371 | 0.519 | 0.062 | 6.76 |  |  |  |  | 779
1980-07-09 19:00 | 526 | 294 | 0.474 | 0.084 | 6.37 |  |  |  |  | 735
1980-07-10 01:00 | 570 | 323 | 0.484 | 0.082 | 6.32 |  |  |  |  | 718
1980-07-10 07:00 | 635 | 326 | 0.484 | 0.09 | 6.8 |  |  |  |  | 713
1980-07-10 13:00 | 883 | 307 | 0.448 | 0.068 | 6.8 |  |  |  |  | 718
1980-07-10 19:00 | 950 | 354 | 0.49 | 0.091 | 5.56 |  |  |  |  | 719
1980-07-11 01:00 | 979 | 345 | 0.491 | 0.077 | 5.48 |  |  |  |  | 718
1980-07-11 07:00 | 979 | 304 | 0.449 | 0.077 | 5.3 |  |  |  |  | 716
1980-07-11 13:00 | 950 | 255 | 0.418 | 0.063 | 5.01 |  |  |  |  | 678
1980-07-11 19:00 | 896 | 261 | 0.397 | 0.057 | 4.78 |  |  |  |  | 621
1980-07-12 01:00 | 869 | 247 | 0.374 | 0.067 | 4.55 |  |  |  |  | 557
1980-07-12 07:00 | 869 | 264 | 0.378 | 0.07 | 4.55 |  |  |  |  | 563
1980-07-12 13:00 | 830 | 236 | 0.352 | 0.07 | 4.42 |  |  |  |  | 571
1980-07-12 19:00 | 767 | 225 | 0.347 | 0.066 | 4.23 |  |  |  |  | 550
1980-07-13 01:00 | 707 | 232 | 0.352 | 0.059 | 4.12 |  |  |  |  | 507
1980-07-13 07:00 | 654 | 221 | 0.353 | 0.078 | 4.1 |  |  |  |  | 535
1980-07-13 13:00 | 597 | 217 | 0.364 | 0.051 | 4.46 |  |  |  |  | 551
1980-07-13 19:00 | 587 | 208 | 0.343 | 0.08 | 4.48 |  |  |  |  | 581
1980-07-14 01:00 | 664 | 231 | 0.364 | 0.078 | 4.68 |  |  |  |  | 615
1980-07-14 07:00 | 936 | 245 | 0.376 | 0.089 | 4.83 |  |  |  |  | 644
1980-07-14 13:00 | 993 | 244 | 0.377 | 0.077 | 5.13 |  |  |  |  | 681
1980-07-14 19:00 | 964 | 236 | 0.366 | 0.059 | 4.79 |  |  |  |  | 684
1980-07-15 01:00 | 909 | 254 | 0.381 | 0.065 | 4.37 |  |  |  |  | 691
1980-07-15 07:00 | 922 | 256 | 0.393 | 0.074 | 4.4 |  |  |  |  | 685
1980-07-15 13:00 | 950 | 254 | 0.397 | 0.054 | 4.41 |  |  |  |  | 695
1980-07-15 19:00 | 950 | 275 | 0.411 | 0.063 | 4.27 |  |  |  |  | 709
1980-07-16 01:00 | 883 | 403 | 0.525 | 0.042 | 4.09 |  |  |  |  | 679
1980-07-16 07:00 | 755 | 429 | 0.541 | 0.042 | 4.37 |  |  |  |  | 670
1980-07-16 13:00 | 635 | 367 | 0.48 | 0.055 | 4.7 |  |  |  |  | 667
1980-07-16 19:00 | 552 | 338 | 0.465 | 0.057 | 4.84 |  |  |  |  | 728
1980-07-17 01:00 | 475 | 334 | 0.458 | 0.034 | 4.8 |  |  |  |  | 778
1980-07-17 07:00 | 412 | 297 | 0.437 | 0.029 | 4.65 |  |  |  |  | 773
1980-07-17 13:00 | 368 | 262 | 0.397 | 0.047 | 4.81 |  |  |  |  | 768
1980-07-17 19:00 | 327 | 215 | 0.355 | 0.051 | 4.64 |  |  |  |  | 803
1980-07-18 01:00 | 301 | 187 | 0.326 | 0.03 | 4.47 |  |  |  |  | 788
1980-07-18 07:00 | 269 | 204 | 0.335 | 0.022 | 4.21 |  |  |  |  | 804
1980-07-18 13:00 | 246 | 207 | 0.339 | 0.017 | 4.14 |  |  |  |  | 812
1980-07-18 19:00 | 229 | 172 | 0.322 | 0.016 | 4.14 |  |  |  |  | 803
1980-07-19 19:00 | 177 | 95.1 | 0.28 | 0.01 | 4.12 |  |  |  |  | 790
1980-07-20 19:00 | 150 | 114 | 0.258 | 0.016 | 4.03 |  |  |  |  | 777
1980-07-21 13:00 | 129 | 88 | 0.238 | 0.016 | 4.02 |  |  |  |  | 803
1980-07-21 19:00 | 124 | 205 | 0.352 | 0.096 | 3.76 |  |  |  |  | 801
1980-07-22 19:00 | 182 | 109 | 0.312 | 0.113 | 3.84 |  |  |  |  | 791
1980-07-23 19:00 | 707 | 94.7 | 0.227 | 0.076 | 4.51 |  |  |  |  | 626
1980-07-24 19:00 | 707 | 207 | 0.359 | 0.081 | 2.87 |  |  |  |  | 443
1980-07-25 07:00 | 491 | 233 | 0.369 | 0.068 | 2.31 |  |  |  |  | 479
1980-07-28 19:00 | 168 | 83.6 | 0.291 | 0.09 | 2.34 |  |  |  |  | 446
1980-07-29 19:00 | 142 | 65.9 | 0.249 | 0.104 | 2.51 |  |  |  |  | 404
1980-07-30 19:00 | 150 | 61.3 | 0.226 | 0.087 | 2.14 |  |  |  |  | 504
1980-07-31 19:00 | 443 | 153 | 0.29 | 0.094 | 2.04 |  |  |  |  | 512
1980-08-01 19:00 | 258 | 112 | 0.242 | 0.083 | 1.7 |  |  |  |  | 354
1980-08-02 19:00 | 208 | 79 | 0.197 | 0.073 | 1.57 |  |  |  |  | 365
1980-08-03 19:00 | 188 | 67.7 | 0.177 | 0.061 | 1.27 |  |  |  |  | 499
1980-08-04 13:00 | 164 | 59 | 0.157 | 0.038 | 1.27 |  |  |  |  | 547
1980-08-04 19:00 | 159 | 43.4 | 0.139 | 0.056 | 1.39 |  |  |  |  | 607
1980-08-05 19:00 | 142 | 43.7 | 0.141 | 0.06 | 1.08 |  |  |  |  | 653
1980-08-06 19:00 | 223 | 57.5 | 0.175 | 0.075 | 1.05 |  |  |  |  | 678
1980-08-07 19:00 | 213 | 66 | 0.217 | 0.091 | 0.93 |  |  |  |  | 682
1980-08-08 19:00 | 177 | 34.6 | 0.199 | 0.09 | 0.88 |  |  |  |  | 689
1980-08-09 19:00 | 146 | 26.1 | 0.169 | 0.063 | 0.58 |  |  |  |  | 705
1980-08-10 19:00 | 419 | 122 | 0.278 | 0.059 | 0.82 |  |  |  |  | 731
1980-08-11 13:00 | 269 | 84.5 | 0.257 | 0.071 | 0.67 |  |  |  |  | 755
1980-08-12 13:00 | 235 | 116 | 0.302 | 0.108 | 1.7 |  |  |  |  | 790
1980-08-13 13:00 | 412 | 146 | 0.346 | 0.121 | 1.53 |  |  |  |  | 800
1980-08-14 13:00 | 475 | 157 | 0.342 | 0.128 | 1.48 |  |  |  |  | 813
1980-08-15 13:00 | 346 | 156 | 0.335 | 0.109 | 1.38 |  |  |  |  | 820
1980-08-16 13:00 | 275 | 121 | 0.301 | 0.107 | 1.5 |  |  |  |  | 827
1980-08-17 13:00 | 275 | 230 | 0.323 | 0.113 | 1.73 |  |  |  |  | 826
1980-08-18 13:00 | 404 | 178 | 0.376 | 0.105 | 1.85 |  |  |  |  | 827
1980-08-18 19:00 | 375 | 169 | 0.352 | 0.121 | 1.95 |  |  |  |  | 817
1980-08-19 19:00 | 333 | 67.1 | 0.275 | 0.115 | 1.63 |  |  |  |  | 757
1980-08-20 19:00 | 1270 | 156 | 0.415 | 0.129 | 2.16 |  |  |  |  | 645
1980-08-21 19:00 | 1660 | 300 | 0.555 | 0.172 | 2.11 |  |  |  |  | 586
1980-08-22 01:00 | 2190 | 293 | 0.558 | 0.143 | 2.4 |  |  |  |  | 489
1980-08-22 07:00 | 2680 | 269 | 0.505 | 0.131 | 2.33 |  |  |  |  | 437
1980-08-22 13:00 | 3260 | 396 | 0.616 | 0.133 | 2.43 |  |  |  |  | 437
1980-08-22 19:00 | 3360 | 386 | 0.623 | 0.131 | 2.26 |  |  |  |  | 437
1980-08-23 01:00 | 3330 | 331 | 0.576 | 0.146 | 2.29 |  |  |  |  | 427
1980-08-23 07:00 | 3050 | 311 | 0.582 | 0.128 | 2.21 |  |  |  |  | 420
1980-08-23 13:00 | 2900 | 250 | 0.57 | 0.118 | 2.19 |  |  |  |  | 428
1980-08-23 19:00 | 2760 | 314 | 0.571 | 0.126 | 2.13 |  |  |  |  | 432
1980-08-24 19:00 | 1740 | 227 | 0.483 | 0.112 | 2.19 |  |  |  |  | 434
1980-08-25 13:00 | 1010 | 136 | 0.401 | 0.113 | 2.07 |  |  |  |  | 440
1980-08-25 19:00 | 830 | 104 | 0.36 | 0.106 | 2.08 |  |  |  |  | 447
1980-08-26 01:00 | 695 | 102 | 0.352 | 0.109 | 2.02 |  |  |  |  | 454
1980-08-26 19:00 | 467 | 93.9 | 0.337 | 0.113 | 2.01 |  |  |  |  | 473
1980-08-27 01:00 | 427 | 80.2 | 0.324 | 0.107 | 2.02 |  |  |  |  | 499
1980-08-27 19:00 | 333 | 72.7 | 0.303 | 0.109 | 1.95 |  |  |  |  | 527
1980-08-28 19:00 | 246 | 73.7 | 0.298 | 0.107 | 1.93 |  |  |  |  | 600
1980-08-29 19:00 | 208 | 64.3 | 0.279 | 0.106 | 1.82 |  |  |  |  | 645
1980-08-30 19:00 | 193 | 59 | 0.273 | 0.108 | 1.67 |  |  |  |  | 682
1980-08-31 01:00 | 188 | 75.6 | 0.277 | 0.1 | 1.69 |  |  |  |  | 704
1980-08-31 07:00 | 193 | 82.5 | 0.286 | 0.1 | 1.71 |  |  |  |  | 730
1980-08-31 13:00 | 275 | 124 | 0.351 | 0.111 | 1.63 |  |  |  |  | 749
1980-08-31 19:00 | 346 | 127 | 0.392 | 0.133 | 1.71 |  |  |  |  | 752
1980-09-01 01:00 | 508 | 183 | 0.432 | 0.111 | 1.96 |  |  |  |  | 747
1980-09-01 07:00 | 535 | 163 | 0.386 | 0.103 | 1.79 |  |  |  |  | 766
1980-09-01 13:00 | 483 | 123 | 0.37 | 0.09 | 1.78 |  |  |  |  | 780
1980-09-01 19:00 | 459 | 137 | 0.335 | 0.139 | 2.16 |  |  |  |  | 783
1980-09-02 19:00 | 294 | 123 | 0.302 | 0.12 | 1.71 |  |  |  |  | 700
1980-09-03 19:00 | 193 | 76.2 | 0.275 | 0.12 | 1.54 |  |  |  |  | 533
1980-09-04 19:00 | 159 | 101 | 0.269 | 0.121 | 1.39 |  |  |  |  | 369
1980-09-05 19:00 | 301 | 147 | 0.354 | 0.119 | 1.3 |  |  |  |  | 257
1980-09-06 19:00 | 235 | 126 | 0.337 | 0.109 | 1.12 |  |  |  |  | 225
1980-09-07 19:00 | 240 | 118 | 0.353 | [6 empty] | 216
1980-09-08 13:00 | 198 | 122 | 0.316 | 0.098 | 1.33 |  |  |  |  | 236
1980-09-08 19:00 | 188 | 126 | 0.366 | 0.106 | 1.42 |  |  |  |  | 255
1980-09-09 19:00 | 150 | 121 | 0.424 | 0.101 | 1.29 |  |  |  |  | 256
1980-09-10 19:00 | 129 | 79.2 | 0.362 | 0.088 | 1.15 |  |  |  |  | 255
1980-09-11 19:00 | 112 | 52.7 | 0.265 | 0.063 | 0.76 |  |  |  |  | 256
1980-09-12 19:00 | 103 | 42.4 | 0.195 | 0.028 | 0.13 |  |  |  |  | 249
1980-09-13 19:00 | 103 | 243 | 0.446 | 0.022 | 0.4 |  |  |  |  | 256
1980-09-14 19:00 | 103 | 24.6 | 0.15 | 0.016 | 0.03 |  |  |  |  | 262
1980-09-15 13:00 | 95 | 46.4 | 0.152 | 0.01 | 0 |  |  |  |  | 281
1980-09-15 19:00 | 90 | 31.9 | 0.116 | 0.038 | 0.25 |  |  |  |  | 306
1980-09-16 19:00 | 86 | 36.7 | 0.125 | 0.037 | 0.19 |  |  |  |  | 337
1980-09-17 19:00 | 95 | 51.5 | 0.146 | 0.045 | 0.42 |  |  |  |  | 374
1980-09-18 19:00 | 90 | 31.4 | 0.133 | 0.044 | 0.31 |  |  |  |  | 411
1980-09-19 19:00 | 86 | 33.7 | 0.125 | 0.032 | 0.21 |  |  |  |  | 444
1980-09-20 19:00 | 83 | 30.7 | 0.137 | 0.018 | 0.07 |  |  |  |  | 672
1980-09-21 19:00 | 83 | 45.9 | 0.182 | 0.006 | 0 |  |  |  |  | 693
1980-09-22 13:00 | 79 | 38.4 | 0.166 | 0.007 | 0 |  |  |  |  | 721
1980-09-22 19:00 | 79 | 36.2 | 0.164 | 0.035 | 0.1 |  |  |  |  | 715
1980-09-23 13:00 | 79 | 52.9 | 0.158 | 0.03 | 0.15 |  |  |  |  | 711
1980-09-24 13:00 | 90 | 45.2 | 0.157 | 0.03 | 0.09 |  |  |  |  | 560
1980-09-24 19:00 | 150 | 139 | 0.267 | 0.043 | 0.12 |  |  |  |  | 454
1980-09-25 01:00 | 172 | 163 | 0.329 | 0.05 | 0.21 |  |  |  |  | 446
1980-09-25 07:00 | 168 | 178 | 0.347 | 0.057 | 0.24 |  |  |  |  | 491
1980-09-25 13:00 | 155 | 109 | 0.265 | 0.049 | 0.12 |  |  |  |  | 431
1980-09-25 19:00 | 142 | 72 | 0.241 | 0.038 | 0.07 |  |  |  |  | 435
1980-09-26 01:00 | 129 | 86.7 | 0.246 | 0.046 | 0.09 |  |  |  |  | 456
1980-09-26 07:00 | 124 | 54 | 0.227 | 0.036 | 0.1 |  |  |  |  | 508
1980-09-26 13:00 | 124 | 38.9 | 0.21 | 0.037 | 0.09 |  |  |  |  | 582
1980-09-27 13:00 | 150 | 50.8 | 0.204 | 0.028 | 0.04 |  |  |  |  | 532
1980-09-28 13:00 | 133 | 40.3 | 0.238 | 0.053 | 0.06 |  |  |  |  | 439
1980-09-29 07:00 | 112 | 38.9 | 0.171 | 0.017 | 0.05 |  |  |  |  | 439
1980-09-29 19:00 | 107 | 30.2 | 0.133 | 0.035 | 0.11 |  | 35.3 |  |  | 440
1980-09-30 19:00 | 95 | 26.2 | 0.123 | 0.099 | 0.01 |  | 35 |  |  | 469
1980-10-01 19:00 | 86 | 44.7 | 0.136 | 0.026 | 0.01 |  | 35.4 |  |  | 475
1980-10-02 19:00 | 83 | 34.9 | 0.149 | 0.026 | 0.01 |  | 35.3 |  |  | 473
1980-10-03 19:00 | 79 | 29.4 | 0.137 | 0.024 | 0.01 |  | 35.8 |  |  | 488
1980-10-04 19:00 | 75 | 26.3 | 0.124 | 0.012 | 0.05 |  | 37 |  |  | 516
1980-10-05 19:00 | 75 | 12.2 | 0.116 | 0.012 | 0.05 |  | 38.3 |  |  | 544
1980-10-06 13:00 | 75 | 13.6 | 0.114 | 0.009 | 0.05 |  | 38.4 |  |  | 537
1980-10-06 19:00 | 79 | 23.5 | 0.161 | 0.057 | 0.05 |  | 36.9 |  |  | 393
1980-10-07 19:00 | 75 | 22.3 | 0.145 | 0.057 | 0.03 |  | 36 |  |  | 229
1980-10-08 19:00 | 72 | 25.4 | 0.122 | 0.018 | 0.07 |  |  |  |  | 191
1980-10-09 19:00 | 68 | 21 | 0.124 | 0.051 | 0.13 |  |  |  |  | 180
1980-10-10 19:00 | 65 | 25 | 0.115 | 0.027 | 0.09 |  | 36.4 |  |  | 203
1980-10-11 19:00 | 61 | 41.9 | 0.148 | 0.006 | 0.06 |  | 37.1 |  |  | 217
1980-10-12 19:00 | 58 | 20.2 | 0.11 | 0.03 | 0.15 |  | 37.7 |  |  | 222
1980-10-13 13:00 | 58 | 16.1 | 0.113 | 0.035 | 0.23 |  | 37.8 |  |  | 227
1980-10-13 19:00 | 58 | 18 | 0.081 | 0.027 | 0.21 |  | 38.4 |  |  | 235
1980-10-14 19:00 | 54 | 15.2 | 0.078 | 0.051 | 0.21 |  | 40.3 |  |  | 235
1980-10-15 19:00 | 58 | 24 | 0.1 | 0.083 | 0.09 |  | 38.6 |  |  | 237
1980-10-16 19:00 | 44 | 21.1 | 0.092 | 0.035 | 0.11 |  | 41.2 |  |  | 251
1980-10-17 19:00 | 48 | 32.4 | 0.116 | 0.014 | 0.05 |  | 43.1 |  |  | 275
1980-10-18 19:00 | 58 | 21.4 | 0.107 | 0.017 | 0.08 |  | 41.3 |  |  | 306
1980-10-19 19:00 | 58 | 6.4 | 0.094 | 0.006 | 0.13 |  | 40.9 |  |  | 335
1980-10-20 13:00 | 54 | 16 | 0.111 | 0.004 | 0.19 |  | 42.6 |  |  | 365
1980-10-20 19:00 | 54 | 0 | 0.095 | 0.04 | 0.2 |  | 42.8 |  |  | 390
1980-10-21 19:00 | 58 | 12.8 | 0.096 | 0.029 | 0.16 |  | 43.3 |  |  | 412
1980-10-22 19:00 | 68 | 10.7 | 0.087 | 0.028 | 0.09 |  | 44.6 |  |  | 439
1980-10-23 19:00 | 72 | 8.1 | 0.084 | 0.017 | 0.11 |  | 46.2 |  |  | 465
1980-10-24 19:00 | 75 | 12 | 0.087 | 0.015 | 0.15 |  | 45.8 |  |  | 483
1980-10-25 19:00 | 86 | 12.4 | 0.093 | 0.029 | 0.17 |  | 44 |  |  | 500
1980-10-26 19:00 | 79 | 3.8 | 0.09 | 0.015 | 0.31 |  | 44.9 |  |  | 522
1980-10-27 07:00 | 75 | 4.5 | 0.081 | 0.017 | 0.31 |  | 44.6 |  |  | 516
1980-10-27 13:00 | 72 | 5.9 | 0.127 | 0.018 | 0.31 |  | 45.4 |  |  | 399
1980-10-28 13:00 | 75 | 5.7 | 0.084 | 0.026 | 0.27 |  | 45.3 |  |  | 316
1980-10-29 13:00 | 86 | 8.1 | 0.085 | 0.003 | 0.23 |  | 51.6 |  |  | 299
1980-10-30 13:00 | 79 | 6.5 | 0.089 | 0 | 0.32 |  | 57.8 |  |  | 315
1980-10-31 13:00 | 95 | 8.3 | 0.084 | 0.009 | 0.39 |  | 54.8 |  |  | 304
1980-11-01 13:00 | 116 | 4.9 | 0.097 | 0.008 | 0.64 |  | 56.4 |  |  | 272
1980-11-02 13:00 | 129 | 8.8 | 0.115 | 0.039 | 0.58 |  | 43.8 |  |  | 229
1980-11-03 09:00 | 116 | 10.6 | 0.104 | 0.024 | 0.53 |  | 47 |  |  | 212
1980-11-17 19:00 | 75 | 13 | 0.082 | 0.02 | 0.77 |  | 63.2 |  |  | 209
1980-11-18 19:00 | 75 | 7 | 0.063 | 0.02 | 0.52 |  | 59.5 |  |  | 218
1980-11-19 19:00 | 75 | 8.4 | 0.065 | 0.019 | 0.46 |  | 66.2 |  |  | 219
1980-11-20 19:00 | 75 | 2.7 | 0.073 | 0.009 | 0.48 |  | 52.5 |  |  | 219
1980-11-21 19:00 | 65 | 5.6 | 0.07 | 0.01 | 0.49 |  | 64.4 |  |  | 219
1980-11-22 19:00 | 79 | 7.5 | 0.085 | 0.024 | 0.69 |  | 70.5 |  |  | 222
1980-11-23 19:00 | 79 | 6.9 | 0.086 | 0.02 | 0.86 |  | 52 |  |  | 229
1980-11-24 07:00 | 75 | 5.4 | 0.076 | 0.025 | 0.91 |  | 49.3 |  |  | 247
1980-11-24 13:00 | 75 | 0.5 | 0.063 | 0.029 | 0.87 |  | 47.6 |  |  | 273
1980-11-25 13:00 | 75 | 2.9 | 0.051 | 0.019 | 0.82 |  | 47.6 |  |  | 309
1980-11-26 13:00 | 79 | 2.2 | 0.048 | 0.019 | 0.76 |  | 64.3 |  |  | 352
1980-11-27 13:00 | 86 | 0 | 0.06 | 0.075 | 0.65 |  | 57.1 |  |  | 394
1980-11-28 13:00 | 95 | 1.2 | 0.057 | 0.023 | 0.57 |  | 62.6 |  |  | 429
1980-11-29 13:00 | 103 | -0.8 | 0.07 | 0.02 | 0.55 |  | 48.7 |  |  | 513
1980-11-30 13:00 | 164 | 3.1 | 0.091 | 0.037 | 0.49 |  | 46.3 |  |  | 549
1980-12-01 07:00 | 252 | 11.8 | 0.116 | 0.036 | 0.58 |  | 43.3 |  |  | 537
1980-12-01 13:00 | 252 | 7.5 | 0.085 | 0.041 | 0.59 |  | 49.3 |  |  | 561
1980-12-02 13:00 | 213 | 6.3 | 0.08 | 0.03 | 0.49 |  | 48.7 |  |  | 597
1980-12-03 13:00 | 203 | 3.7 | 0.075 | 0.036 | 0.67 |  | 45.8 |  |  | 632
1980-12-04 13:00 | 235 | 6.9 | 0.1 | 0.055 | 0.97 |  | 50.1 |  |  | 652
1980-12-05 13:00 | 213 | 3.4 | 0.103 | 0.06 | 1.09 |  | 60 |  |  | 669
1980-12-06 13:00 | 203 | 4 | 0.102 | 0.063 | 1.1 |  | 47.7 |  |  | 698
1980-12-07 13:00 | 182 | 4.6 | 0.113 | 0.049 | 1.18 |  | 51.5 |  |  | 720
1980-12-08 07:00 | 172 | 10.6 | 0.162 | 0.084 | 1.47 |  | 57.1 |  |  | 734
1980-12-08 13:00 | 168 | 3 | 0.203 | 0.117 | 1.39 |  | 66.3 |  |  | 731
1980-12-09 13:00 | 218 | 3.7 | 0.173 | 0.1 | 1.74 |  | 57.5 |  |  | 733
1980-12-10 13:00 | 443 | 46.7 | 0.251 | 0.107 | 1.94 |  | 55.4 |  |  | 762
1980-12-11 13:00 | 616 | 73 | 0.259 | 0.11 | 2.89 |  | 52.2 |  |  | 787
1980-12-12 13:00 | 664 | 27.6 | 0.212 | 0.118 | 3.45 |  | 48.4 |  |  | 806
1980-12-13 13:00 | 475 | 16.7 | 0.233 | 0.13 | 5.33 |  | 49.5 |  |  | 804
1980-12-14 13:00 | 361 | 6.1 | 0.16 | 0.1 | 5.02 |  | 47.4 |  |  | 844
1980-12-15 07:00 | 307 | 3.9 | 0.145 | 0.083 | 4.31 |  | 53.2 |  |  | 876
1980-12-15 13:00 | 301 | 8.1 | 0.149 | 0.088 | 4.32 |  | 55.9 |  |  | 897
1980-12-16 13:00 | 252 | 3.9 | 0.133 | 0.082 | 4.41 |  | 77.8 |  |  | 916
1980-12-17 13:00 | 246 | 0.7 | 0.134 | 0.079 | 4.99 |  | 59.9 |  |  | 912
1980-12-18 13:00 | 188 | 2.8 | 0.124 | 0.072 | 5.02 |  | 64.4 |  |  | 930
1980-12-19 13:00 | 246 | 4.1 | 0.114 | 0.065 | 5.19 |  | 80.3 |  |  | 944
1980-12-20 13:00 | 1130 | 17.4 | 0.128 | 0.057 | 5.37 |  | 60.8 |  |  | 966
1980-12-21 13:00 | 1010 | 28.9 | 0.216 | 0.048 | 5.21 |  | 60.7 |  |  | 973
1980-12-22 07:00 | 707 | 25.2 | 0.244 | 0.063 | 4.2 |  | 61.4 |  |  | 988
1980-12-23 01:00 | 570 | 6.1 | 0.079 | 0.046 | 5.29 |  | 54.7 |  |  | 997
1980-12-24 01:00 | 419 | 2.6 | 0.081 | 0.041 | 5.33 |  | 55.9 |  |  | 983
1980-12-25 01:00 | 288 | -7.9 | 0.06 | 0.04 | 5.07 |  | 54.8 |  |  | 983
1980-12-26 01:00 | 412 | 0.3 | 0.059 | 0.035 | 4.86 |  | 55.7 |  |  | 987
1980-12-27 01:00 | 340 | -1.2 | 0.06 | 0.04 | 4.45 |  | 56.7 |  |  | 993
1980-12-28 01:00 | 320 | -1.6 | 0.05 | 0.03 | 4.25 |  | 50.5 |  |  | 996
1980-12-29 01:00 | 340 | -1.9 | 0.06 | 0.03 | 4.07 |  | 53 |  |  | 993
1980-12-30 01:00 | 427 | -0.7 | 0.05 | 0.03 | 3.65 |  | 54.9 |  |  | 1004
1980-12-31 01:00 | 419 | -0.8 | 0.05 | 0.03 | 3.44 |  | 53 |  |  | 989
1981-01-01 01:00 | 508 |  | 0.04 | 0.02 | 3.28 |  | 51.8 |  |  | 976
1981-01-02 01:00 | 526 | 1.1 | 0.103 | 0.055 | 3.04 |  | 100.9 |  |  | 971
1981-01-03 01:00 | 508 | -1.6 | 0.07 | 0.04 | 3.11 |  | 80.2 |  |  | 969
1981-01-04 01:00 | 404 | -0.7 | 0.07 | 0.04 | 2.99 |  | 75 |  |  | 966
1981-01-05 01:00 | 443 | -2.4 | 0.06 | 0.03 | 2.9 |  | 62 |  |  | 954
1981-01-05 19:00 | 404 | 5.2 | 0.065 | 0.031 | 2.74 |  | 58.1 |  |  | 966
1981-01-06 19:00 | 397 | 3.6 | 0.07 | 0.035 | 2.75 |  | 58.9 |  |  | 960
1981-01-07 19:00 | 435 | 1.8 | 0.071 | 0.035 | 2.74 |  | 62.9 |  |  | 970
1981-01-08 19:00 | 368 | 6.4 | 0.071 | 0.041 | 2.74 |  | 60.5 |  |  | 950
1981-01-09 19:00 | 333 | 2.1 | 0.071 | 0.037 | 2.8 |  | 63.7 |  |  | 940
1981-01-10 19:00 | 320 | 1.5 | 0.075 | 0.03 | 2.56 |  | 69.3 |  |  | 884
1981-01-11 19:00 | 314 | 1.2 | 0.084 | 0.035 | 2.48 |  | 76.4 |  |  | 890
1981-01-12 13:00 | 269 | 3 | 0.073 | 0.042 | 2.54 |  | 65 |  |  | 888
1981-01-13 13:00 | 314 | 3.6 | 0.101 | 0.05 | 2.49 |  | 80 |  |  | 499
1981-01-14 13:00 | 301 | 5.2 | 0.11 | 0.055 | 2.48 |  | 96.1 |  |  | 431
1981-01-15 13:00 | 307 | 3.2 | 0.126 | 0.062 | 2.43 |  | 72.4 |  |  | 397
1981-01-16 13:00 | 307 | 5.3 | 0.091 | 0.068 | 2.35 |  | 93.2 |  |  | 378
1981-01-17 13:00 | 327 | 3.1 | 0.106 | 0.065 | 2.29 |  | 65.8 |  |  | 387
1981-01-18 13:00 | 307 | 4.8 | 0.096 | 0.069 | 2.28 |  | 62 |  |  | 354
1981-01-19 07:00 | 314 | 4.9 | 0.089 | 0.072 | 2.29 |  | 63.7 |  |  | 263
1981-01-20 13:00 | 314 | 2.6 | 0.099 | 0.059 | 2.31 |  | 71.7 |  |  | 212
1981-01-21 13:00 | 333 | 4 | 0.099 | 0.062 | 2.28 |  | 93.6 |  |  | 219
1981-01-22 13:00 | 390 | 3.7 | 0.105 | 0.071 | 2.24 |  | 76.8 |  |  | 589
1981-01-23 13:00 | 383 | 3.9 | 0.104 | 0.058 | 2.19 |  | 96.6 |  |  | 589
1981-01-24 13:00 | 353 | 1.7 | 0.102 | 0.08 | 2.21 |  | 76.5 |  |  | 599
1981-01-25 13:00 | 320 | 3.3 | 0.111 | 0.05 | 2.17 |  | 77.7 |  |  | 536
1981-01-26 07:00 | 346 | 1.9 | 0.116 | 0.072 | 2.21 |  | 80.7 |  |  | 368
1981-01-26 13:00 | 361 | 6 | 0.1 |  | 2.43 |  | 70 |  |  | 301
1981-01-27 13:00 | 380.762 | 20.8 | 0.132 | 0.112 | 5.46 |  | 62.9 |  |  | 296
1981-01-28 07:00 | 943.262 | 78.9 | 0.279 | 0.15 | 5.85 |  | 70.7 |  |  | 309
1981-01-29 13:00 | 1875.39 | 87.2 | 0.305 | 0.142 | 6.23 |  | 39.4 |  |  | 316
1981-01-30 07:00 | 1425.39 | 30.4 | 0.208 | 0.152 | 6.28 |  | 46.5 |  |  | 312
1981-01-31 13:00 | 799.18 | 25.7 | 0.175 | 0.107 | 7.3 |  | 39 |  |  | 311
1981-02-01 13:00 | 777.539 | 28.9 | 0.17 | 0.106 | 7.27 |  | 41.7 |  |  | 312
1981-02-02 07:00 | 732.539 | 12.4 | 0.131 | 0.106 | 7.41 |  | 42.2 |  |  | 309
1981-02-03 13:00 | 655.078 | 13 | 0.167 | 0.077 | 7.49 |  | 51.1 |  |  | 311
1981-02-04 13:00 | 535.078 | 11.8 | 0.168 | 0.073 | 6.66 |  | 46.4 |  |  | 325
1981-02-05 13:00 | 415.488 | 26.6 | 0.253 | 0.099 | 5.32 |  | 46.7 |  |  | 358
1981-02-06 13:00 | 307.539 | 22.3 | 0.23 | 0.096 | 5.06 |  | 44.1 |  |  | 383
1981-02-07 13:00 | 248.359 | 20.4 | 0.225 | 0.103 | 4.86 |  | 46.1 |  |  | 398
1981-02-08 13:00 | 208.359 | 18.1 | 0.214 | 0.104 | 5 |  | 49.3 |  |  | 442
1981-02-09 13:00 | 183.535 | 17.3 | 0.206 | 0.091 | 4.87 |  | 48.8 |  |  | 483
1981-02-09 19:00 | 266.035 | 16.3 | 0.194 | 0.115 | 4.4 |  |  |  |  | 513
1981-02-10 19:00 | 703.711 | 47.2 | 0.303 | 0.127 | 3.87 |  |  |  |  | 532
1981-02-11 01:00 | 878.711 | 515 | 1.34 | 0.375 | 2.38 |  |  |  |  | 544
1981-02-11 07:00 | 1053.71 | 123 | 0.6 | 0.227 | 3.46 |  |  |  |  | 550
1981-02-11 13:00 | 1282.03 | 96 | 0.447 | 0.176 | 4.14 |  |  |  |  | 555
1981-02-11 19:00 | 1782.03 | 165 | 0.526 | 0.185 | 3.8 |  |  |  |  | 559
1981-02-12 01:00 | 2282.03 | 163 | 0.648 | 0.259 | 3.19 |  |  |  |  | 561
1981-02-12 07:00 | 2782.03 | 111 | 0.587 | 0.223 | 2.96 |  |  |  |  | 570
1981-02-12 13:00 | 3158.98 | 163 | 0.719 | 0.322 | 3.01 |  |  |  |  | 523
1981-02-12 19:00 | 2908.98 | 172 | 0.683 | 0.246 | 2.95 |  |  |  |  | 418
1981-02-13 01:00 | 2658.98 | 133 | 0.638 | 0.233 | 2.93 |  |  |  |  | 380
1981-02-13 07:00 | 2408.98 | 116 | 0.605 | 0.245 | 2.99 |  |  |  |  | 368
1981-02-13 13:00 | 2158.98 | 131 | 0.574 | 0.234 | 3.15 |  |  |  |  | 357
1981-02-13 19:00 | 1908.98 | 107 | 0.574 | 0.246 | 3.22 |  |  |  |  | 352
1981-02-14 01:00 | 1658.98 | 122 | 0.567 | 0.247 | 3.34 |  |  |  |  | 347
1981-02-14 07:00 | 1408.98 | 102 | 0.518 | 0.223 | 3.38 |  |  |  |  | 346
1981-02-14 13:00 | 1191.8 | 117 | 0.52 | 0.182 | 3.37 |  |  |  |  | 350
1981-02-14 19:00 | 1141.8 | 98.6 | 0.476 | 0.192 | 3.47 |  |  |  |  | 354
1981-02-15 01:00 | 1091.8 | 71.6 | 0.437 | 0.177 | 3.54 |  |  |  |  | 370
1981-02-15 07:00 | 1041.8 | 77.9 | 0.436 | 0.188 | 3.55 |  |  |  |  | 396
1981-02-15 13:00 | 1028.71 | 106 | 0.464 | 0.17 | 3.57 |  |  |  |  | 425
1981-02-15 19:00 | 1203.71 | 91.1 | 0.438 | 0.182 | 3.7 |  |  |  |  | 455
1981-02-16 01:00 | 1378.71 | 63.7 | 0.39 | 0.162 | 3.72 |  |  |  |  | 479
1981-02-16 13:00 | 1794.34 | 86.9 | 0.451 | 0.189 | 3.72 |  |  |  |  | 507
1981-02-16 19:00 | 2369.34 | 82.3 | 0.417 | 0.164 | 4.02 |  | 32.5 |  |  | 532
1981-02-17 01:00 | 2944.34 | 106 | 0.408 | 0.133 | 4.27 |  | 30.6 |  |  | 555
1981-02-17 07:00 | 3519.34 | 170 | 0.503 | 0.101 | 4.45 |  | 33.7 |  |  | 570
1981-02-17 13:00 | 4008.2 | 296 | 0.687 | 0.088 | 4.18 |  | 29.5 |  |  | 645
1981-02-17 19:00 | 4058.2 | 337 | 0.74 | 0.124 | 4.24 |  | 25.3 |  |  | 632
1981-02-18 07:00 | 4158.2 | 277 | 0.668 | 0.095 | 4.63 |  | 23.8 |  |  | 650
1981-02-18 19:00 | 4674.36 | 304 | 0.67 | 0.132 | 5.14 |  | 24 |  |  | 674
1981-02-19 19:00 | 6478.96 | 491 | 0.823 | 0.048 | 6.37 |  | 27.4 |  |  | 692
1981-02-20 19:00 | 7742.79 | 475 | 0.726 | 0.012 | 9.8 |  | 33.3 |  |  | 705
1981-02-21 19:00 | 6507.29 | 386 | 0.59 | 0.033 | 10.5 |  | 34.6 |  |  | 723
1981-02-22 19:00 | 4740 | 242 | 0.417 | 0.036 | 10.9 |  | 36.2 |  |  | 732
1981-02-23 13:00 | 4000 | 149 | 0.31 | 0.061 | 11.1 |  | 37.8 |  |  | 743
1981-02-23 19:00 | 4190 | 117 | 0.26 | 0.066 | 11.3 |  | 41.9 |  |  | 755
1981-02-24 07:00 | 4170 | 101 | 0.248 | 0.06 | 11.2 |  | 40.8 |  |  | 753
1981-02-24 19:00 | 4140 | 109 | 0.262 | 0.07 | 11.2 |  | 43 |  |  | 756
1981-02-25 07:00 | 3930 | 96.8 | 0.226 | 0.063 | 10.9 |  | 41.3 |  |  | 723
1981-02-25 19:00 | 3400 | 98.3 | 0.223 | 0.066 | 10.7 |  | 41.8 |  |  | 609
1981-02-26 19:00 | 2230 | 89.1 | 0.223 | 0.056 | 10.1 |  | 41.5 |  |  | 666
1981-02-27 19:00 | 1530 | 62.4 | 0.175 | 0.062 | 9.45 |  | 44.3 |  |  | 521
1981-02-28 19:00 | 1160 | 33.8 | 0.144 | 0.057 | 8.71 |  | 40.9 |  |  | 504
1981-03-01 19:00 | 993 | 33.7 | 0.13 | 0.063 | 8.05 |  | 41.1 |  |  | 485
1981-03-02 13:00 | 883 | 31.7 | 0.353 | 0.165 | 7.41 |  | 40.2 |  |  | 496
1981-03-02 19:00 | 856 | 35.7 | 0.231 | 0.194 | 7.76 |  | 39.2 |  |  | 512
1981-03-03 13:00 | 743 | 34.4 | 0.159 | 0.101 | 7.22 |  | 38.6 |  |  | 508
1981-03-05 19:00 | 543 | 21 | 0.105 | 0.079 | 6.22 |  | 40 |  |  | 477
1981-03-06 19:00 | 499 | 16.3 | 0.087 | 0.064 | 5.98 |  | 38.4 |  |  | 484
1981-03-07 19:00 | 475 | 14.1 | 0.086 | 0.069 | 5.72 |  | 38.1 |  |  | 507
1981-03-08 19:00 | 443 | 12.9 | 0.082 | 0.062 | 5.49 |  | 37.9 |  |  | 525
1981-03-09 13:00 | 419 | 12.9 | 0.096 | 0.062 | 5.23 |  | 39 |  |  | 528
1981-03-09 19:00 | 412 | 7.9 | 0.087 | 0.061 | 4.93 |  | 38.4 |  |  | 583
1981-03-10 19:00 | 375 | 9.6 | 0.088 | 0.048 | 4.86 |  | 41.4 |  |  | 617
1981-03-11 19:00 | 361 | 9.1 | 0.108 | 0.065 | 4.56 |  | 41.8 |  |  | 632
1981-03-12 19:00 | 353 | 12 | 0.096 | 0.062 | 4.4 |  | 42.6 |  |  | 638
1981-03-13 19:00 | 340 | 16.4 | 0.091 | 0.053 | 4.18 |  | 42.4 |  |  | 649
1981-03-14 19:00 | 320 | 13.2 | 0.088 | 0.055 | 4.27 |  | 43 |  |  | 655
1981-03-15 19:00 | 294 | 14 | 0.08 | 0.037 | 4.03 |  | 41.3 |  |  | 659
1981-03-16 13:00 | 275 | 13.8 | 0.08 | 0.039 | 3.8 |  | 42.9 |  |  | 676
1981-03-16 19:00 | 275 | 16.1 | 0.083 | 0.033 | 3.82 |  | 43.5 |  |  | 668
1981-03-17 19:00 | 264 | 14.2 | 0.078 | 0.036 | 3.55 |  | 43.6 |  |  | 672
1981-03-18 19:00 | 252 | 13.5 | 0.082 | 0.038 | 3.44 |  | 45.1 |  |  | 670
1981-03-19 19:00 | 240 | 8.5 | 0.069 | 0.031 | 3.3 |  | 44 |  |  | 661
1981-03-20 19:00 | 229 | 9.6 | 0.062 | 0.023 | 3.1 |  | 43.8 |  |  | 592
1981-03-21 19:00 | 218 | 9.9 | 0.076 | 0.03 | 2.89 |  | 42.9 |  |  | 498
1981-03-22 19:00 | 203 | 7.9 | 0.06 | 0.021 | 2.7 |  | 45 |  |  | 455
1981-03-23 13:00 | 198 | 9.9 | 0.064 | 0.023 | 2.57 |  | 44.9 |  |  | 407
1981-03-23 19:00 | 198 | 10.6 | 0.064 | 0.027 | 2.22 |  | 41.6 |  |  | 428
1981-03-24 19:00 | 182 | 13.3 | 0.075 | 0.035 | 2.27 |  | 46.4 |  |  | 428
1981-03-25 19:00 | 182 | 14.5 | 0.063 | 0.019 | 2.02 |  | 45 |  |  | 439
1981-03-26 19:00 | 177 | 16.9 | 0.069 | 0.018 | 1.89 |  | 44.8 |  |  | 439
1981-03-27 19:00 | 223 | 21.5 | 0.07 |  | 1.87 |  | 44.8 |  |  | 425
1981-03-28 19:00 | 353 | 43.7 | 0.104 | 0.006 | 1.8 |  | 46.9 |  |  | 425
1981-03-29 19:00 | 375 | 50.8 | 0.104 | 0.009 | 1.52 |  | 44.5 |  |  | 449
1981-03-30 13:00 | 412 | 67.6 | 0.135 | 0.012 | 1.58 |  | 44.5 |  |  | 464
1981-03-30 19:00 | 397 | 32.1 | 0.124 | 0.021 | 1.17 |  | 59.5 |  |  | 474
1981-03-31 19:00 | 361 | 44.9 | 0.113 | 0.021 | 1.05 |  | 55.9 |  |  | 535
1981-04-01 19:00 | 340 | 47.1 | 0.127 | 0.024 | 1.13 |  | 50.5 |  |  | 564
1981-04-02 19:00 | 307 | 48.6 | 0.133 | 0.022 | 1.45 |  | 50.5 |  |  | 413
1981-04-03 19:00 | 275 | 54.7 | 0.126 | 0.03 | 1.59 |  | 49.3 |  |  | 385
1981-04-04 19:00 | 264 | 47.3 | 0.114 | 0.032 | 1.37 |  | 49.6 |  |  | 419
1981-04-05 19:00 | 252 | 53.2 | 0.112 | 0.031 | 1.66 |  | 42.5 |  |  | 453
1981-04-06 13:00 | 246 | 27.5 | 0.109 | 0.022 | 1.12 |  | 51.3 |  |  | 489
1981-04-06 19:00 | 246 | 33.5 | 0.142 | 0.033 | 1.27 |  | 53.8 |  |  | 526
1981-04-07 19:00 | 397 | 67.8 | 0.168 | 0.045 | 1.57 |  | 50.1 |  |  | 549
1981-04-08 19:00 | 327 | 57.1 | 0.16 | 0.02 | 1.35 |  | 45.8 |  |  | 572
1981-04-09 19:00 | 275 | 29.9 | 0.129 | 0.033 | 0.87 |  | 48.4 |  |  | 606
1981-04-10 19:00 | 240 | 102 | 0.18 | 0.007 | 0.71 |  | 44.2 |  |  | 635
1981-04-11 19:00 | 235 | 24.6 | 0.122 | 0.005 | 0.47 |  | 48.5 |  |  | 650
1981-04-12 13:00 | 275 | 30 | 0.146 | 0.004 | 0.45 |  | 47.4 |  |  | 646
1981-04-12 19:00 | 294 | 28 | 0.135 | 0.005 | 0.52 |  | 48 |  |  | 650
1981-04-13 01:00 | 856 | 122 | 0.25 | 0.006 | 0.76 |  | 65.4 |  |  | 664
1981-04-13 07:00 | 1680 | 83 | 0.227 | 0.013 | 0.76 |  | 47.5 |  |  | 673
1981-04-13 13:00 | 2700 | 113 | 0.267 | 0.013 | 1.6 |  | 42.4 |  |  | 676
1981-04-13 19:00 | 3580 | 218 | 0.463 | 0.085 | 3.8 |  | 39.5 |  |  | 693
1981-04-14 01:00 | 4240 | 322 | 0.554 | 0.097 | 5.13 |  | 38.9 |  |  | 694
1981-04-14 07:00 | 6010 | 411 | 0.664 | 0.091 | 6.46 |  | 37.4 |  |  | 687
1981-04-14 13:00 | 7930 | 566 | 0.815 | 0.111 | 9.95 |  | 30.6 |  |  | 707
1981-04-14 19:00 | 8730 | 538 | 0.841 | 0.106 | 11.6 |  | 29.3 |  |  | 693
1981-04-15 01:00 | 8390 | 468 | 0.754 | 0.104 | 12.1 |  | 27.8 |  |  | 704
1981-04-15 07:00 | 7340 | 357 | 0.657 | 0.08 | 12.5 |  | 26.5 |  |  | 702
1981-04-15 13:00 | 6140 | 270 | 0.55 | 0.084 | 12.8 |  | 28 |  |  | 729
1981-04-15 19:00 | 5150 | 287 | 0.521 | 0.09 | 12.5 |  | 29 |  |  | 732
1981-04-16 01:00 | 4620 | 255 | 0.494 | 0.097 | 12.1 |  | 29.5 |  |  | 737
1981-04-16 07:00 | 4120 | 214 | 0.435 | 0.066 | 11.7 |  | 30.7 |  |  | 740
1981-04-16 13:00 | 3600 | 203 | 0.412 | 0.081 | 11.4 |  | 31.5 |  |  | 747
1981-04-16 19:00 | 3080 | 176 | 0.363 | 0.076 | 10.9 |  | 31.2 |  |  | 769
1981-04-17 19:00 | 1780 | 126 | 0.269 | 0.067 | 9.19 |  | 31.6 |  |  | 749
1981-04-18 19:00 | 1520 | 71.4 | 0.2 | 0.038 | 7.87 |  | 33.3 |  |  | 776
1981-04-19 19:00 | 1340 | 63 | 0.187 | 0.051 | 7.1 |  | 33.9 |  |  | 779
1981-04-20 13:00 | 1240 | 61.1 | 0.175 | 0.043 | 6.37 |  | 33.3 |  |  | 780
1981-04-20 19:00 | 1170 | 57.9 | 0.146 | 0.063 | 6.54 |  | 35.4 |  |  | 793
1981-04-21 19:00 | 830 | 45.8 | 0.133 | 0.062 | 5.95 |  | 36.4 |  |  | 798
1981-04-22 19:00 | 645 | 37.1 | 0.117 | 0.059 | 5.46 |  | 37.7 |  |  | 798
1981-04-23 19:00 | 606 | 47 | 0.106 | 0.052 | 5.17 |  | 37.4 |  |  | 785
1981-04-24 19:00 | 587 | 42.2 | 0.123 | 0.057 | 4.84 |  | 40 |  |  | 787
1981-04-25 19:00 | 543 | 31.6 | 0.107 | 0.044 | 4.4 |  | 40 |  |  | 785
1981-04-26 19:00 | 499 | 30.5 | 0.097 | 0.035 | 3.98 |  | 40 |  |  | 808
1981-04-27 13:00 | 427 | 31.4 | 0.092 | 0.025 | 3.69 |  | 40.1 |  |  | 810
1981-04-27 19:00 | 427 | 38.9 | 0.103 | 0.029 | 3.53 |  | 36.4 |  |  | 811
1981-04-28 19:00 | 427 | 36.3 | 0.11 | 0.036 | 3.33 |  | 39.6 |  |  | 809
1981-04-29 19:00 | 1780 | 102 | 0.199 | 0.05 | 5.1 |  | 42.3 |  |  | 788
1981-04-30 01:00 | 3190 | 173 | 0.305 | 0.06 | 5.72 |  | 38.7 |  |  | 771
1981-04-30 07:00 | 3630 | 229 | 0.422 | 0.085 | 6.16 |  | 30.5 |  |  | 765
1981-04-30 13:00 | 3540 | 201 | 0.389 | 0.081 | 6.32 |  | 28.1 |  |  | 762
1981-04-30 19:00 | 3670 | 228 | 0.434 | 0.085 | 7.02 |  | 28.6 |  |  | 788
1981-05-01 01:00 | 3830 | 240 | 0.46 | 0.089 | 7.65 |  | 27.4 |  |  | 824
1981-05-01 07:00 | 3790 | 247 | 0.453 | 0.089 | 8.44 |  | 28.4 |  |  | 805
1981-05-01 13:00 | 3580 | 209 | 0.418 | 0.088 | 7.38 |  | 29.1 |  |  | 590
1981-05-01 19:00 | 3260 | 210 | 0.422 | 0.085 | 7.76 |  | 28.5 |  |  | 513
1981-05-02 01:00 | 2850 | 211 | 0.422 | 0.088 | 7.9 |  | 26.8 |  |  | 501
1981-05-02 07:00 | 2430 | 193 | 0.418 | 0.087 | 7.97 |  | 26.3 |  |  | 501
1981-05-02 13:00 | 2030 | 143 | 0.387 | 0.082 | 7.82 |  | 25.8 |  |  | 551
1981-05-02 19:00 | 1730 | 106 | 0.314 | 0.065 | 7.02 |  | 23.7 |  |  | 562
1981-05-03 01:00 | 1500 | 89.8 | 0.27 | 0.065 | 6.64 |  | 23.7 |  |  | 555
1981-05-03 19:00 | 1020 | 63.9 | 0.225 | 0.043 | 6.76 |  | 26.5 |  |  | 576
1981-05-04 13:00 | 767 | 66.1 | 0.206 | 0.052 | 6.34 |  | 27.7 |  |  | 570
1981-05-04 19:00 | 707 | 64.4 | 0.172 | 0.063 | 6.67 |  | 26.2 |  |  | 568
1981-05-05 19:00 | 561 | 61.7 | 0.168 | 0.064 | 6.11 |  | 28.9 |  |  | 572
1981-05-06 19:00 | 552 | 53.8 | 0.151 | 0.069 | 5.55 |  | 29.9 |  |  | 572
1981-05-07 19:00 | 755 | 64.7 | 0.152 | 0.072 | 4.84 |  | 30.3 |  |  | 611
1981-05-08 19:00 | 1370 | 85.4 | 0.177 | 0.069 | 3.96 |  | 32.9 |  |  | 643
1981-05-09 19:00 | 856 | 58.8 | 0.167 | 0.065 | 4.16 |  | 29.7 |  |  | 647
1981-05-10 19:00 | 645 | 47.4 | 0.16 | 0.068 | 4.55 |  | 28 |  |  | 661
1981-05-11 13:00 | 1740 | 112 | 0.237 | 0.087 | 6.73 |  | 33.2 |  |  | 666
1981-05-11 19:00 | 2570 | 177 | 0.351 | 0.105 | 8.87 |  | 32 |  |  | 672
1981-05-12 01:00 | 3510 | 201 | 0.284 | 0.117 | 8.86 |  | 29.2 |  |  | 640
1981-05-12 07:00 | 3790 | 201 | 0.378 | 0.101 | 8.41 |  | 26.1 |  |  | 626
1981-05-12 13:00 | 3900 | 237 | 0.412 | 0.109 | 8.08 |  | 25.4 |  |  | 612
1981-05-12 19:00 | 4020 | 290 | 0.469 | 0.089 | 9.17 |  | 24.7 |  |  | 604
1981-05-13 01:00 | 4100 | 282 | 0.501 | 0.079 | 10.1 |  | 23.8 |  |  | 621
1981-05-13 07:00 | 4070 | 332 | 0.539 | 0.103 | 9.49 |  | 23.4 |  |  | 635
1981-05-13 13:00 | 3980 | 311 | 0.53 | 0.108 | 9.53 |  | 23.5 |  |  | 618
1981-05-13 19:00 | 3790 | 274 | 0.484 | 0.096 | 9.33 |  | 23.4 |  |  | 601
1981-05-14 01:00 | 3510 | 261 | 0.475 | 0.108 | 8.93 |  | 23.3 |  |  | 629
1981-05-14 07:00 | 3220 | 254 | 0.473 | 0.102 | 8.86 |  | 22.5 |  |  | 644
1981-05-14 13:00 | 2920 | 208 | 0.409 | 0.087 | 9.08 |  | 22.3 |  |  | 660
1981-05-14 19:00 | 2680 | 174 | 0.364 | 0.091 | 9.36 |  | 23.2 |  |  | 674
1981-05-15 01:00 | 2530 | 144 | 0.325 | 0.093 | 9.53 |  | 25.1 |  |  | 691
1981-05-15 07:00 | 2920 | 120 | 0.284 | 0.083 | 9.42 |  | 26.9 |  |  | 704
1981-05-15 13:00 | 3790 | 122 | 0.292 | 0.091 | 9.44 |  | 27.7 |  |  | 719
1981-05-15 19:00 | 4290 | 138 | 0.306 | 0.091 | 9.21 |  | 26.6 |  |  | 706
1981-05-16 01:00 | 4520 | 144 | 0.33 | 0.089 | 8.95 |  | 25.3 |  |  | 719
1981-05-16 07:00 | 5050 | 175 | 0.349 | 0.091 | 9.52 |  | 25.4 |  |  | 749
1981-05-16 13:00 | 5500 | 180 | 0.365 | 0.1 | 10.5 |  | 24.6 |  |  | 769
1981-05-18 19:00 | 2330 | 125 | 0.259 | 0.071 | 10 |  | 25 |  |  | 774
1981-05-19 07:00 | 1710 | 89 | 0.213 | 0.089 | 9.78 |  | 26.4 |  |  | 769
1981-05-19 19:00 | 1340 | 79.6 | 0.194 | 0.069 | 9.17 |  | 26.8 |  |  | 786
1981-05-20 07:00 | 1080 | 76.9 | 0.195 | 0.031 | 8.75 |  | 28.5 |  |  | 782
1981-05-20 19:00 | 896 | 70 | 0.163 | 0.061 | 8.33 |  | 33.8 |  |  | 790
1981-05-21 07:00 | 767 | 64.3 | 0.149 | 0.036 | 7.84 |  | 36.5 |  |  | 796
1981-05-21 13:00 | 707 | 57.9 | 0.146 | 0.053 | 7.74 |  | 30.3 |  |  | 787
1981-05-28 19:00 | 552 | 51.2 | 0.142 | 0.046 | 5.33 |  | 41 |  |  | 774
1981-05-29 19:00 | 743 | 51 | 0.147 | 0.052 | 7.22 |  | 40.7 |  |  | 784
1981-05-30 19:00 | 843 | 49.1 | 0.139 | 0.05 | 5.84 |  | 45.7 |  |  | 800
1981-05-31 19:00 | 869 | 62.5 | 0.211 | 0.08 | 9.9 |  | 42.5 |  |  | 804
1981-06-01 13:00 | 683 | 42.6 | 0.183 | 0.069 | 10 |  | 39.1 |  |  | 813
1981-06-01 19:00 | 635 | 54.3 | 0.178 | 0.077 | 9.68 |  | 37.1 |  |  | 803
1981-06-02 19:00 | 517 | 44.6 | 0.157 | 0.06 | 8.54 |  | 36.8 |  |  | 811
1981-06-03 19:00 | 459 | 42.3 | 0.146 | 0.061 | 8.19 |  | 38.6 |  |  | 791
1981-06-04 19:00 | 404 | 31.7 | 0.135 | 0.058 | 8.7 |  | 37.7 |  |  | 775
1981-06-05 19:00 | 535 | 113 | 0.253 | 0.059 | 8.22 |  | 37.4 |  |  | 781
1981-06-06 01:00 | 543 | 460 | 0.798 | 0.143 | 11.1 |  | 31.1 |  |  | 783
1981-06-06 07:00 | 552 | 181 | 0.438 | 0.144 | 13.4 |  | 38.3 |  |  | 791
1981-06-06 13:00 | 579 | 109 | 0.296 | 0.107 | 11.8 |  | 46.5 |  |  | 788
1981-06-06 19:00 | 561 | 77.8 | 0.232 | 0.084 | 10.9 |  | 39.7 |  |  | 794
1981-06-07 19:00 | 404 | 43.8 | 0.182 | 0.071 | 7.56 |  | 41 |  |  | 792
1981-06-08 13:00 | 333 | 39.4 | 0.189 | 0.073 | 8.57 |  | 38.9 |  |  | 795
1981-06-08 19:00 | 346 | 42.7 | 0.175 | 0.083 | 8.56 |  | 40.1 |  |  | 797
1981-06-09 19:00 | 15400 | 1890 | 1.74 | 0.062 | 6.85 |  | 12.5 |  |  | 789
1981-06-10 01:00 | 15300 | 1920 | 2.12 | 0.061 | 8.1 |  | 12.3 |  |  | 777
1981-06-10 07:00 | 15000 | 1450 | 1.68 | 0.069 | 8.99 |  | 11.6 |  |  | 798
1981-06-10 19:00 | 12600 | 912 | 1.23 | 0.084 | 10.7 |  | 15.4 |  |  | 821
1981-06-11 01:00 | 11700 | 771 | 1.03 | 0.085 | 11.5 |  | 15.8 |  |  | 840
1981-06-11 07:00 | 10700 | 673 | 0.99 | 0.091 | 12.4 |  | 16.3 |  |  | 845
1981-06-11 13:00 | 9740 | 641 | 0.885 | 0.084 | 11.8 |  | 16.5 |  |  | 840
1981-06-11 19:00 | 9140 | 587 | 0.898 | 0.085 | 11.6 |  | 17.4 |  |  | 836
1981-06-12 01:00 | 8670 | 564 | 0.801 | 0.073 | 11.3 |  | 16.2 |  |  | 837
1981-06-12 07:00 | 8360 | 453 | 0.72 | 0.08 | 11.4 |  | 16.3 |  |  | 840
1981-06-12 13:00 | 7900 | 364 | 0.639 | 0.069 | 11.8 |  | 17.3 |  |  | 851
1981-06-12 19:00 | 7200 | 315 | 0.572 | 0.083 | 12.1 |  | 18.3 |  |  | 658
1981-06-13 01:00 | 6220 | 290 | 0.538 | 0.089 | 12 |  | 18.6 |  |  | 697
1981-06-13 07:00 | 5180 | 333 | 0.523 | 0.085 | 11.7 |  | 19.2 |  |  | 405
1981-06-13 13:00 | 4190 | 288 | 0.478 | 0.091 | 11.1 |  | 20 |  |  | 368
1981-06-13 19:00 | 6690 | 617 | 0.89 | 0.106 | 8.84 |  | 18.1 |  |  | 386
1981-06-14 19:00 | 25200 | 1630 | 1.65 | 0.051 | 4.78 |  | 6.9 |  |  | 347
1981-06-15 01:00 | 24600 | 1200 | 1.38 | 0.056 | 4.93 |  | 6.7 |  |  | 351
1981-06-15 07:00 | 23400 | 958 | 1.12 | 0.063 | 5.52 |  | 7.8 |  |  | 365
1981-06-15 13:00 | 21300 | 880 | 1.09 | 0.068 | 5.96 |  | 8.5 |  |  | 382
1981-06-15 19:00 | 19900 | 919 | 1.06 |  | 6.27 |  | 7.2 |  |  | 392
1981-06-16 01:00 | 19200 | 945 | 1.07 | 0.067 | 6.37 |  | 6.6 |  |  | 403
1981-06-16 07:00 | 18900 | 904 | 1.02 | 0.067 | 6.45 |  | 7.1 |  |  | 444
1981-06-16 13:00 | 18600 | 827 | 0.979 | 0.065 | 6.23 |  | 6.7 |  |  | 479
1981-06-16 19:00 | 18300 | 713 | 0.94 | 0.066 | 6.07 |  | 7 |  |  | 504
1981-06-17 01:00 | 17700 | 597 | 0.82 | 0.064 | 6.14 |  | 6.6 |  |  | 540
1981-06-17 07:00 | 16400 | 461 | 0.721 | 0.072 | 6.5 |  | 7.5 |  |  | 568
1981-06-17 13:00 | 14700 | 369 | 0.616 | 0.073 | 6.66 |  | 7.9 |  |  | 573
1981-06-17 19:00 | 12400 | 305 | 0.554 | 0.086 | 6.66 |  | 8.6 |  |  | 570
1981-06-18 01:00 | 9710 | 299 | 0.503 | 0.091 | 6.58 |  | 9.5 |  |  | 561
1981-06-18 07:00 | 7750 | 281 | 0.473 | 0.092 | 6.38 |  | 10.1 |  |  | 545
1981-06-18 13:00 | 6200 | 220 | 0.433 | 0.094 | 6.25 |  | 11.2 |  |  | 615
1981-06-19 01:00 | 3400 | 216 | 0.397 | 0.098 | 6.08 |  | 13.5 |  |  | 629
1981-06-19 13:00 | 2040 | 193 | 0.38 | 0.092 | 6.08 |  | 15.6 |  |  | 686
1981-06-20 01:00 | 1590 | 152 | 0.348 | 0.088 | 6.05 |  | 17.6 |  |  | 573
1981-06-20 13:00 | 1320 | 132 | 0.323 | 0.084 | 6.01 |  | 19.2 |  |  | 507
1981-06-21 01:00 | 1130 | 104 | 0.255 | 0.079 | 5.84 |  | 19.7 |  |  | 526
1981-06-21 13:00 | 993 | 92.5 | 0.245 | 0.077 | 5.7 |  | 21 |  |  | 493
1981-06-22 01:00 | 883 | 72.1 | 0.22 | 0.079 | 5.42 |  | 21.7 |  |  | 506
1981-06-22 07:00 | 4320 | 1330 | 1.48 | 0.109 | 3.68 |  | 14 |  |  | 517
1981-06-22 13:00 | 9850 | 1980 | 1.7 | 0.061 | 3.63 |  | 10.9 |  |  | 617
1981-06-22 19:00 | 12200 | 2210 | 2.3 | 0.047 | 4.44 |  | 9.7 |  |  | 576
1981-06-23 01:00 | 12900 | 1780 | 1.77 | 0.065 | 4.74 |  | 8.3 |  |  | 580
1981-06-23 07:00 | 12000 | 1270 | 1.48 | 0.064 | 5.6 |  | 8.2 |  |  | 583
1981-06-23 13:00 | 10400 | 944 | 1.18 | 0.08 | 6.06 |  | 10 |  |  | 584
1981-06-23 19:00 | 8540 | 892 | 1.1 | 0.069 | 6.27 |  | 11.9 |  |  | 579
1981-06-24 01:00 | 6940 | 820 | 1.05 | 0.081 | 5.94 |  | 11.1 |  |  | 593
1981-06-24 07:00 | 5660 | 647 | 0.895 | 0.076 | 5.96 |  | 11.5 |  |  | 587
1981-06-24 13:00 | 4520 | 550 | 0.791 | 0.074 | 6.3 |  | 12.8 |  |  | 590
1981-06-24 19:00 | 3580 | 465 | 0.7 | 0.081 | 6.64 |  | 14.2 |  |  | 594
1981-06-25 01:00 | 3030 | 440 | 0.688 | 0.084 | 6.66 |  | 14.9 |  |  | 624
1981-06-25 07:00 | 6010 | 855 | 1.1 | 0.086 | 6.16 |  | 14.6 |  |  | 689
1981-06-25 13:00 | 9350 | 1610 | 1.61 | 0.063 | 4.08 |  | 8.8 |  |  | 298
1981-06-25 19:00 | 10400 | 1050 | 1.28 | 0.066 | 4.34 |  | 8.9 |  |  | 225
1981-06-26 01:00 | 9440 | 763 | 1.1 | 0.06 | 4.79 |  | 10.1 |  |  | 214
1981-06-26 07:00 | 7340 | 877 | 0.991 | 0.064 | 5.5 |  | 11.3 |  |  | 223
1981-06-26 13:00 | 5280 | 610 | 0.829 | 0.052 | 5.78 |  | 12.8 |  |  | 306
1981-06-26 19:00 | 4140 | 520 | 0.738 | 0.065 | 5.94 |  | 13.5 |  |  | 311
1981-06-27 01:00 | 3600 | 430 | 0.644 | 0.066 | 6.19 |  | 14.5 |  |  | 226
1981-06-27 07:00 | 3240 | 371 | 0.575 | 0.075 | 6.16 |  | 15 |  |  | 219
1981-06-27 13:00 | 2830 | 327 | 0.492 | 0.068 | 6.07 |  | 15.7 |  |  | 216
1981-06-27 19:00 | 2410 | 223 | 0.428 | 0.067 | 6.23 |  | 16.9 |  |  | 209
1981-06-28 19:00 | 1320 | 160 | 0.299 | 0.068 | 6.17 |  | 21 |  |  | 209
1981-06-29 13:00 | 922 | 93.5 | 0.254 | 0.065 | 5.97 |  | 23 |  |  | 266
1981-06-29 19:00 | 856 | 100 | 0.222 | 0.055 | 5.94 |  | 28.4 |  |  | 313
1981-06-30 19:00 | 626 | 79.2 | 0.2 | 0.058 | 5.74 |  | 27.5 |  |  | 420
1981-07-01 19:00 | 517 | 73.6 | 0.183 | 0.055 | 5.46 |  | 27.7 |  |  | 505
1981-07-02 19:00 | 435 | 61.1 | 0.171 | 0.054 | 5.11 |  | 28.5 |  |  | 538
1981-07-03 19:00 | 922 | 77.2 | 0.195 | 0.064 | 4.73 |  | 32.7 |  |  | 562
1981-07-04 19:00 | 606 | 62.4 | 0.166 | 0.022 | 4.26 |  | 36.3 |  |  | 579
1981-07-05 19:00 | 451 | 70.2 | 0.173 | 0.044 | 4.42 |  | 25.9 |  |  | 596
1981-07-06 13:00 | 390 | 73.6 | 0.224 | 0.03 | 4.47 |  | 24.1 |  |  | 612
1981-07-06 19:00 | 383 | 101 | 0.208 | 0.076 | 4.82 |  | 22.8 |  |  | 623
1981-07-07 19:00 | 346 | 87 | 0.206 | 0.077 | 4.84 |  | 24.8 |  |  | 639
1981-07-08 19:00 | 294 | 68.6 | 0.186 | 0.076 | 4.66 |  | 25.1 |  |  | 650
1981-07-09 19:00 | 246 | 53.1 | 0.165 | 0.073 | 4.35 |  | 26.8 |  |  | 489
1981-07-10 19:00 | 229 | 41.9 | 0.143 | 0.066 | 4.08 |  | 28.1 |  |  | 449
1981-07-11 19:00 | 213 | 16.7 | 0.091 | 0.023 | 3.15 |  | 29.9 |  |  | 479
1981-07-12 19:00 | 218 | 40 | 0.107 | 0.009 | 2.12 |  | 30.6 |  |  | 507
1981-07-13 13:00 | 223 | 47.7 | 0.108 | 0.007 | 2.08 |  | 31.1 |  |  | 457
1981-07-13 19:00 | 223 | 35.9 | 0.098 | 0.006 | 1.84 |  | 31.5 |  |  | 442
1981-07-14 19:00 | 203 | 34 | 0.107 | 0.004 | 1.63 |  | 69 |  |  | 486
1981-07-15 19:00 | 193 | 32 | 0.095 | 0.007 | 1.44 |  | 35.6 |  |  | 530
1981-07-16 19:00 | 182 | 33.6 | 0.088 | 0.004 | 1.54 |  | 37.7 |  |  | 553
1981-07-17 19:00 | 177 | 30.5 | 0.092 | 0.009 | 1.16 |  | 38.4 |  |  | 530
1981-07-18 19:00 | 177 | 38.4 | 0.102 | 0.003 | 0.81 |  | 41.9 |  |  | 567
1981-07-19 19:00 | 172 | 32.1 | 0.097 | 0.002 | 0.54 |  | 40.6 |  |  | 596
1981-07-20 13:00 | 164 | 52.9 | 0.133 | 0.001 | 0.47 |  | 39.7 |  |  | 626
1981-07-20 19:00 | 177 | 92 | 0.156 | 0.02 | 0.76 |  | 40.8 |  |  | 628
1981-07-21 19:00 | 294 | 209 | 0.266 | 0.035 | 1.28 |  | 39.7 |  |  | 650
1981-07-22 19:00 | 791 | 105 | 0.215 | 0.059 | 2.05 |  | 41.5 |  |  | 659
1981-07-23 19:00 | 579 | 79.6 | 0.209 | 0.04 | 1.57 |  | 35.5 |  |  | 654
1981-07-24 19:00 | 543 | 82.8 | 0.216 | 0.051 | 2.28 |  | 34.5 |  |  | 661
1981-07-25 19:00 | 340 | 68.6 | 0.206 | 0.041 | 3.39 |  | 30.3 |  |  | 658
1981-07-26 19:00 | 246 | 58.7 | 0.178 | 0.039 | 3.46 |  | 30.4 |  |  | 679
1981-07-27 13:00 | 213 | 54.3 | 0.177 | 0.053 | 3.65 |  | 30.8 |  |  | 710
1981-07-27 19:00 | 208 | 49.3 | 0.168 | 0.058 | 3.31 |  | 28.9 |  |  | 730
1981-07-28 19:00 | 223 | 65.3 | 0.18 | 0.055 | 3.29 |  | 30.1 |  |  | 685
1981-07-29 19:00 | 320 | 77.7 | 0.189 | 0.077 | 3.77 |  | 30 |  |  | 691
1981-07-30 19:00 | 281 | 60 | 0.172 | 0.053 | 3.47 |  | 27 |  |  | 727
1981-07-31 19:00 | 213 | 56 | 0.149 | 0.047 | 3.3 |  | 28.9 |  |  | 741
1981-08-01 19:00 | 177 | 39.3 | 0.127 | 0.038 | 2.78 |  | 30.1 |  |  | 755
1981-08-02 19:00 | 155 | 48.6 | 0.113 | 0.006 | 2.26 |  | 31.9 |  |  | 757
1981-08-03 13:00 | 137 | 32.7 | 0.108 | 0 | 1.55 |  | 44.8 |  |  | 791
1981-08-03 19:00 | 137 | 56.8 | 0.116 | 0.024 | 1.74 |  | 51.1 |  |  | 829
1981-08-04 19:00 | 146 | 59.2 | 0.121 | 0.013 | 0.51 |  | 65.5 |  |  | 833
1981-08-05 19:00 | 129 | 57.8 | 0.124 | 0.012 | 0.25 |  | 37.4 |  |  | 834
1981-08-06 19:00 | 107 | 57.1 | 0.105 | 0.008 | 0.2 |  | 36 |  |  | 823
1981-08-07 19:00 | 107 | 81.7 | 0.147 | 0.009 | 0.1 |  | 35.9 |  |  | 849
1981-08-08 19:00 | 103 | 61.9 | 0.117 | 0.007 | 0.19 |  | 34.6 |  |  | 844
1981-08-09 19:00 | 99 | 70.4 | 0.12 | 0.006 | 0.19 |  | 49.7 |  |  | 854
1981-08-10 07:00 | 95 | 57.4 | 0.141 |  | 0.19 |  | 61.4 |  |  | 841
1981-08-10 13:00 | 95 | 58.7 | 0.125 | 0.006 | 0.82 |  | 52 |  |  | 817
1981-08-11 13:00 | 112 | 52.2 | 0.129 | 0.012 | 0.76 |  | 41 |  |  | 821
1981-08-12 13:00 | 116 | 63.7 | 0.14 | 0.01 | 0.48 |  | 36.2 |  |  | 827
1981-08-13 13:00 | 79 | 45.2 | 0.124 | 0.007 | 0.33 |  | 49.2 |  |  | 801
1981-08-14 13:00 | 75 | 34.1 | 0.109 | 0.006 | 0.33 |  | 34.8 |  |  | 800
1981-08-15 13:00 | 72 | 27.8 | 0.11 | 0.006 | 0.5 |  | 35.6 |  |  | 820
1981-08-16 13:00 | 83 | 24.4 | 0.104 | 0.005 | 0.63 |  | 35.9 |  |  | 822
1981-08-17 07:00 | 83 | 29.7 | 0.109 | 0.005 | 0.62 |  | 36.6 |  |  | 821
1981-08-17 13:00 | 83 | 22.4 | 0.07 | 0.017 | 0.71 |  | 35.1 |  |  | 832
1981-08-18 13:00 | 79 | 23.7 | 0.091 | 0.014 | 0.63 |  | 37.5 |  |  | 855
1981-08-19 13:00 | 65 | 19.7 | 0.079 | 0.008 | 0.5 |  | 40.1 |  |  | 878
1981-08-20 13:00 | 68 | 20.3 | 0.076 | 0.01 | 0.34 |  | 74 |  |  | 883
1981-08-21 13:00 | 44 | 23.6 | 0.08 | 0.005 | 0.05 |  | 64.7 |  |  | 872
1981-08-22 13:00 | 51 | 23.6 | 0.077 | 0.004 | 0.04 |  | 49.1 |  |  | 879
1981-08-23 13:00 | 68 | 28.3 | 0.077 | 0.003 | 0.03 |  | 44.8 |  |  | 867
1981-08-24 07:00 | 54 | 36.8 | 0.113 | 0.002 | 0.03 |  | 44 |  |  | 856
1981-08-24 13:00 | 44 | 64.3 | 0.101 | 0.03 | 0.08 |  | 45.8 |  |  | 853
1981-08-25 13:00 | 38 | 26.4 | 0.092 | 0.028 | 0.07 |  | 46 |  |  | 860
1981-08-26 13:00 | 44 | 24.3 | 0.095 | 0.026 | 0.05 |  | 44.6 |  |  | 875
1981-08-27 13:00 | 58 | 28.9 | 0.108 | 0.026 | 0.05 |  | 46.5 |  |  | 888
1981-08-28 13:00 | 41 | 25.4 | 0.123 | 0.025 | 0.03 |  | 49.5 |  |  | 898
1981-08-29 13:00 | 51 | 41.1 | 0.12 | 0.012 | 0.05 |  | 52.7 |  |  | 886
1981-08-30 13:00 | 346 | 140 | 0.225 | 0.01 | 0.17 |  | 56.4 |  |  | 854
1981-08-30 19:00 | 587 | 221 | 0.353 | 0.022 | 0.19 |  | 65.2 |  |  | 903
1981-08-31 01:00 | 579 | 671 | 0.856 | 0.076 | 1.45 |  | 32.4 |  |  | 900
1981-08-31 07:00 | 526 | 417 | 0.643 | 0.077 | 1.68 |  | 38.1 |  |  | 917
1981-08-31 13:00 | 1580 | 375 | 0.597 | 0.13 | 2.53 |  | 20.9 |  |  | 832
1981-09-01 01:00 | 9030 | 427 | 0.601 | 0.091 | 2.3 |  | 13.3 |  |  | 700
1981-09-01 13:00 | 10900 | 461 | 0.685 | 0.106 | 2.36 |  | 9.3 |  |  | 667
1981-09-02 10:00 | 11200 | 411 | 0.617 | 0.106 | 2.42 |  | 8.7 |  |  | 669
1981-09-02 13:00 | 11800 | 357 | 0.546 | 0.117 | 2.3 |  | 8.6 |  |  | 665
1981-09-02 19:00 | 12700 | 320 | 0.521 | 0.096 | 2.25 |  | 8.5 |  |  | 674
1981-09-03 01:00 | 13400 | 311 | 0.51 | 0.119 | 1.97 |  | 7.5 |  |  | 716
1981-09-03 07:00 | 13700 | 283 | 0.472 | 0.105 | 1.67 |  | 6.1 |  |  | 738
1981-09-03 13:00 | 13400 | 207 | 0.396 | 0.106 | 1.83 |  | 7.8 |  |  | 758
1981-09-03 19:00 | 12700 | 180 | 0.369 | 0.098 | 1.85 |  | 9 |  |  | 775
1981-09-04 01:00 | 12700 | 178 | 0.372 | 0.097 | 1.83 |  | 9.1 |  |  | 784
1981-09-04 07:00 | 12400 | 173 | 0.368 | 0.115 | 1.78 |  | 8.6 |  |  | 794
1981-09-04 13:00 | 11900 | 152 | 0.346 | 0.102 | 1.89 |  | 9.3 |  |  | 792
1981-09-04 19:00 | 11100 | 134 | 0.325 | 0.099 | 1.88 |  | 10.1 |  |  | 778
1981-09-05 01:00 | 10300 | 131 | 0.314 | 0.103 | 1.96 |  | 10 |  |  | 782
1981-09-05 07:00 | 9440 | 132 | 0.299 | 0.066 | 1.96 |  | 9.8 |  |  | 797
1981-09-05 13:00 | 8670 | 124 | 0.293 | 0.091 | 1.98 |  | 10.4 |  |  | 813
1981-09-05 19:00 | 7720 | 119 | 0.287 | 0.1 | 2.01 |  | 11.7 |  |  | 822
1981-09-18 16:00 | 6090 | 220 | 0.44 | 0.127 | 2.57 |  | 14.3 |  |  | 832
1981-09-22 13:00 | 1860 | 74.3 | 0.216 | 0.093 | 3.05 |  | 18.5 |  |  | 848
1981-09-23 13:00 | 1130 | 51.5 | 0.172 | 0.074 | 2.94 |  | 21.9 |  |  | 855
1981-09-24 13:00 | 755 | 34.7 | 0.144 | 0.073 | 2.93 |  | 24.9 |  |  | 861
1981-09-25 13:00 | 579 | 31.4 | 0.126 | 0.04 | 2.77 |  | 26.2 |  |  | 838
1981-09-26 13:00 | 475 | 28.4 | 0.119 | 0.062 | 2.77 |  | 28.7 |  |  | 825
1981-09-27 13:00 | 552 | 27.4 | 0.114 | 0.068 | 2.65 |  | 27.5 |  |  | 807
1981-09-28 07:00 | 491 | 26.4 | 0.155 | 0.062 | 2.51 |  | 26.6 |  |  | 814
1981-09-28 19:00 | 412 |  |  |  | 2.51 |  |  |  |  | 854
1981-09-29 19:00 | 327 |  |  |  | 2.51 |  |  |  |  | 842
1981-09-30 19:00 | 340 |  |  |  | 2.51 |  |  |  |  | 795
1981-10-01 19:00 | 368 | 20.3 | 0.095 | 0.04 | 2.99 | 1.03 | 32.6 |  |  | 780
1981-10-02 19:00 | 301 | 13.3 | 0.081 | 0.035 | 2.84 | 0.42 | 32.8 |  |  | 784
1981-10-03 19:00 | 258 | 9.1 | 0.066 | 0.022 | 2.63 | 0.62 | 34.4 |  |  | 767
1981-10-04 19:00 | 240 | 10.2 | 0.058 | 0.009 | 2.45 | 0.81 | 34.6 |  |  | 748
1981-10-05 19:00 | 218 | 19.6 | 0.048 | 0.014 | 2.28 | 0.9 | 42.8 |  |  | 776
1981-10-06 19:00 | 390 | 35.5 | 0.085 | 0.04 | 2.65 | 0.83 | 33.6 |  |  | 635
1981-10-07 19:00 | 1210 | 40.5 | 0.114 | 0.05 | 1.96 | 1.14 | 27.7 |  |  | 630
1981-10-08 13:00 | 1440 | 86.1 | 0.218 | 0.085 | 1.88 |  | 24 |  |  | 586
1981-10-08 19:00 | 993 | 76 | 0.233 | 0.091 | 2.2 | 1.01 | 23.1 |  |  | 594
1981-10-09 01:00 | 1160 | 49.5 | 0.221 | 0.101 | 2.4 | 1.1 | 23.6 |  |  | 542
1981-10-09 19:00 | 767 | 48.7 | 0.206 | 0.102 | 2.29 | 0.96 | 25.3 |  |  | 530
1981-10-10 19:00 | 535 | 32.4 | 0.165 | 0.094 | 2.49 | 0.75 | 26.8 |  |  | 515
1981-10-11 19:00 | 412 | 32.8 | 0.165 | 0.092 | 2.64 | 1.04 | 26.2 |  |  | 525
1981-10-12 13:00 | 361 | 25.6 | 0.157 | 0.084 | 2.57 | 0.85 | 27.3 |  |  | 512
1981-10-12 19:00 | 340 | 28.1 | 0.157 | 0.076 | 2.74 | 0.79 | 28.3 |  |  | 516
1981-10-13 19:00 | 294 | 18.8 | 0.121 | 0.059 | 2.71 | 1.03 | 31.5 |  |  | 531
1981-10-14 19:00 | 258 | 15.8 | 0.112 | 0.057 | 2.57 | 0.84 | 31.7 |  |  | 536
1981-10-15 19:00 | 240 | 12.6 | 0.093 | 0.045 | 2.45 | 0.74 | 32.1 |  |  | 566
1981-10-16 19:00 | 223 | 10.2 | 0.078 | 0.037 | 2.12 | 0.75 | 33.5 |  |  | 512
1981-10-17 19:00 | 213 | 9.2 | 0.06 | 0.012 | 1.95 | 0.63 | 34.4 |  |  | 522
1981-10-18 19:00 | 240 | 10.2 | 0.069 | 0.02 | 2.01 | 0.68 | 37.6 |  |  | 531
1981-10-19 13:00 | 240 | 7.3 | 0.065 | 0.017 | 1.96 | 0.68 | 39.3 |  |  | 517
1981-10-19 19:00 | 240 | 23.9 | 0.07 | 0.02 | 1.93 | 0.62 | 34.9 |  |  | 517
1981-10-20 19:00 | 218 | 6.1 | 0.043 | 0.008 | 1.67 | 0.66 | 35.3 |  |  | 526
1981-10-21 19:00 | 213 | 13.5 | 0.049 | 0.012 | 1.53 | 0.57 | 36.4 |  |  | 531
1981-10-22 19:00 | 223 | 4.6 | 0.047 | 0.004 | 1.68 | 0.62 | 38.2 |  |  | 629
1981-10-23 19:00 | 252 | 3.5 | 0.041 | 0.006 | 1.58 | 0.57 | 43 |  |  | 632
1981-10-24 19:00 | 229 | 5 | 0.039 | 0.001 | 1.62 | 0.55 | 40.2 |  |  | 618
1981-10-25 19:00 | 213 | 4.2 | 0.048 | 0 | 1.53 | 0.54 | 38.2 |  |  | 580
1981-10-26 13:00 | 213 | 7 | 0.046 | 0.001 | 1.43 | 0.75 | 38.5 |  |  | 499
1981-10-26 19:00 | 218 | 1.1 | 0.039 | 0.019 | 1.43 | 0.61 | 34.5 |  |  | 510
1981-10-27 19:00 | 856 | 98.1 | 0.248 | 0.088 | 3.65 | 1.47 | 32.5 |  |  | 512
1981-10-28 19:00 | 2510 | 79.2 | 0.296 | 0.127 | 3.91 | 1.59 | 22.3 |  |  | 516
1981-10-29 19:00 | 1520 | 25.8 | 0.155 | 0.069 | 2.99 | 0.9 | 24.9 |  |  | 514
1981-10-30 19:00 | 1080 | 16.6 | 0.143 | 0.072 | 3.5 | 0.94 | 25.5 |  |  | 510
1981-10-31 19:00 | 743 | 19.1 | 0.128 | 0.06 | 3.63 | 1.03 | 27.2 |  |  | 505
1981-11-01 19:00 | 570 | 15.8 | 0.112 | 0.057 | 3.31 | 0.97 | 33.8 |  |  | 515
1981-11-02 13:00 | 499 | 9.1 | 0.103 | 0.057 | 3.09 | 0.86 | 29.2 |  |  | 526
1981-11-02 19:00 | 475 | 16.5 | 0.091 | 0.039 | 3.18 | 0.65 | 48.2 |  |  | 573
1981-11-03 19:00 | 404 | 11.3 | 0.081 | 0.036 | 2.72 | 0.63 | 34.3 |  |  | 628
1981-11-04 19:00 | 368 | 11 | 0.073 | 0.029 | 2.65 | 0.6 | 34.3 |  |  | 673
1981-11-05 19:00 | 346 | 8.9 | 0.07 | 0.031 | 2.61 | 0.62 | 42.6 |  |  | 696
1981-11-06 19:00 | 340 | 8.1 | 0.066 | 0.028 | 2.55 | 0.63 | 43.4 |  |  | 672
1981-11-07 19:00 | 320 | 8.4 | 0.063 | 0.02 | 2.31 | 0.59 | 42.8 |  |  | 677
1981-11-08 19:00 | 307 | 5.3 | 0.054 | 0.02 | 2.14 | 0.53 | 45.3 |  |  | 641
1981-11-09 13:00 | 294 | 8.2 | 0.049 | 0.018 | 1.98 | 0.56 | 43.2 |  |  | 376
1981-11-09 19:00 | 288 | 5.2 | 0.063 |  | 1.99 | 0.64 | 40.5 |  |  | 338
1981-11-10 19:00 | 288 | 5.7 | 0.059 |  | 1.75 | 0.62 | 41.7 |  |  | 337
1981-11-11 19:00 | 275 | 5.1 | 0.053 |  | 1.63 | 0.67 | 42 |  |  | 348
1981-11-12 19:00 | 269 | 4.5 | 0.051 |  | 1.53 | 0.6 | 42.7 |  |  | 345
1981-11-13 19:00 | 252 | 5.1 | 0.047 |  | 1.35 | 0.6 | 45.4 |  |  | 342
1981-11-14 19:00 | 240 | 4.1 | 0.05 |  | 1.31 | 0.54 | 44.4 |  |  | 340
1981-11-15 19:00 | 229 | 5.2 | 0.05 |  | 1.31 | 0.65 | 44.5 |  |  | 340
1981-11-16 13:00 | 229 | 9.2 | 0.05 |  | 1.33 | 0.7 | 46 |  |  | 343
1981-11-16 19:00 | 229 | 6 | 0.064 | 0.033 | 1.31 | 0.66 | 43.2 |  |  | 351
1981-11-17 19:00 | 223 | 4.9 | 0.052 | 0.023 | 1.29 | 0.69 | 43.5 |  |  | 365
1981-11-18 19:00 | 229 | 4.7 | 0.045 | 0.017 | 1.14 | 0.67 | 43.8 |  |  | 387
1981-11-19 19:00 | 223 | 7.1 | 0.054 | 0.019 | 1.11 | 0.83 | 44.3 |  |  | 414
1981-11-20 19:00 | 767 | 46 | 0.134 | 0.031 | 2.65 | 0.99 | 42.9 |  |  | 438
1981-11-21 19:00 | 1500 | 55.4 | 0.203 | 0.071 | 2.43 | 1.56 | 40.9 |  |  | 458
1981-11-22 19:00 | 1800 | 35.9 | 0.178 | 0.063 | 2.52 | 1.26 | 36 |  |  | 460
1981-11-23 13:00 | 1410 | 26.2 | 0.186 | 0.088 | 2.98 | 1.28 | 38.6 |  |  | 495
1981-11-23 19:00 | 1270 | 25.5 | 0.192 | 0.061 | 3.15 | 0.97 | 38.9 |  |  | 531
1981-11-24 19:00 | 936 | 26.5 | 0.193 | 0.055 | 3.78 | 1.06 | 41.5 |  |  | 569
1981-11-25 19:00 | 1010 | 17.2 | 0.137 | 0.04 | 3.39 | 0.73 | 39.2 |  |  | 619
1981-11-26 19:00 | 1160 | 20.5 | 0.14 | 0.04 | 3.79 | 0.72 | 38.3 |  |  | 643
1981-11-27 19:00 | 1220 | 17.7 | 0.129 | 0.049 | 3.69 | 0.8 | 41.5 |  |  | 443
1981-11-28 19:00 | 1240 | 10.1 | 0.131 | 0.053 | 3.8 | 0.86 | 38.3 |  |  | 364
1981-11-29 19:00 | 964 | 10.4 | 0.119 | 0.043 | 3.75 | 0.83 | 37.9 |  |  | 378
1981-11-30 13:00 | 803 | 11.8 | 0.114 | 0.043 | 3.74 | 0.69 | 38.9 |  |  | 423
1981-11-30 19:00 | 755 | 11 | 0.095 | 0.052 | 3.69 | 0.82 | 33.8 |  |  | 483
1981-12-01 19:00 | 856 | 13.7 | 0.094 | 0.056 | 3.72 | 0.85 | 36.7 |  |  | 571
1981-12-02 19:00 | 2100 | 33.7 | 0.145 | 0.057 | 3.58 | 0.82 | 33.4 |  |  | 644
1981-12-03 19:00 | 1940 | 70.9 | 0.222 | 0.077 | 4.31 | 1.21 | 33 |  |  | 639
1981-12-04 19:00 | 1470 | 44.3 | 0.209 | 0.075 | 4.29 | 1.03 | 36.8 |  |  | 623
1981-12-05 19:00 | 1270 | 25.8 | 0.175 | 0.075 | 4.15 | 0.84 | 32.4 |  |  | 642
1981-12-06 19:00 | 1170 | 26.1 | 0.135 | 0.06 | 4.35 | 0.71 | 33.6 |  |  | 665
1981-12-07 13:00 | 1100 | 19.3 | 0.121 | 0.056 | 4.08 | 0.78 | 31 |  |  | 664
1981-12-07 19:00 | 1080 | 14.1 | 0.104 | 0.053 | 4.05 | 0.78 | 40 |  |  | 669
1981-12-08 19:00 | 1420 | 8.7 | 0.123 | 0.058 | 4.05 | 0.94 | 35.8 |  |  | 702
1981-12-09 19:00 | 1520 | 17.4 | 0.125 | 0.058 | 4.13 | 0.77 | 35.2 |  |  | 729
1981-12-10 19:00 | 1360 | 31.6 | 0.142 | 0.057 | 4.31 | 0.84 | 34.9 |  |  | 739
1981-12-11 19:00 | 883 | 20.3 | 0.139 | 0.065 | 4.37 | 0.76 | 36.7 |  |  | 711
1981-12-12 19:00 | 683 | 9.8 | 0.123 | 0.065 | 4.09 | 0.7 | 36.5 |  |  | 675
1981-12-13 19:00 | 561 | 10.6 | 0.121 | 0.063 | 4.09 | 0.71 | 37.1 |  |  | 668
1981-12-14 13:00 | 517 | 7.1 | 0.115 | 0.057 | 4.07 | 0.67 | 36.9 |  |  | 667
1981-12-14 19:00 | 499 | 7.9 | 0.097 |  |  | 0.61 | 38.6 |  |  | 574
1981-12-15 19:00 | 451 | 6.9 | 0.096 |  |  | 0.68 | 38.4 |  |  | 565
1981-12-16 19:00 | 419 | 3.8 | 0.09 |  |  | 0.6 | 38.7 |  |  | 467
1981-12-17 19:00 | 390 | 2.6 | 0.094 |  |  | 0.52 | 39.2 |  |  | 386
1981-12-18 19:00 | 314.18 | 3.5 | 0.091 |  |  | 0.52 | 39.8 |  |  | 296
1981-12-19 19:00 | 294.18 | 2.5 | 0.085 |  |  | 0.52 | 40.8 |  |  | 273
1981-12-20 13:00 | 279.59 | 4.3 | 0.081 |  |  | 0.5 | 41 |  |  | 271
1981-12-24 13:00 | 9014.28 | 122 | 0.304 | 0.083 | 4.05 | 1.05 | 38.5 |  |  | 281
1981-12-25 01:00 | 7969.28 | 271 | 0.522 | 0.093 | 3.32 | 1.69 | 27.1 |  |  | 277
1981-12-25 13:00 | 6912.38 | 218 | 0.455 | 0.11 | 3.83 | 1.5 | 24.3 |  |  | 278
1981-12-26 01:00 | 5722.38 | 175 | 0.423 | 0.103 | 4.24 | 1.43 | 24.9 |  |  | 273
1981-12-26 13:00 | 4559.86 | 142 | 0.376 | 0.089 | 4.42 | 1.4 | 25.3 |  |  | 266
1981-12-27 01:00 | 3704.86 | 120 | 0.333 | 0.085 | 4.62 | 1.21 | 25.6 |  |  | 446
1981-12-27 13:00 | 2879.8 | 74.5 | 0.276 | 0.071 | 4.86 | 1.08 | 25.9 |  |  | 464
1981-12-28 01:00 | 2389.8 | 58.3 | 0.247 | 0.073 | 4.96 | 1.22 | 25.9 |  |  | 490
1981-12-28 13:00 | 1924 | 52.3 | 0.215 | 0.067 | 5.05 | 1.16 | 30.4 |  |  | 513
1981-12-29 01:00 | 1729 | 37.6 | 0.181 | 0.061 | 4.97 | 1.05 | 29.5 |  |  | 530
1981-12-29 13:00 | 1534.82 | 30.8 | 0.155 | 0.056 | 4.66 | 0.87 | 30 |  |  | 572
1981-12-30 01:00 | 1349.82 | 30.2 | 0.138 | 0.048 | 4.51 | 0.7 | 30.9 |  |  | 565
1981-12-31 01:00 | 1082.62 | 23.7 | 0.124 | 0.049 | 4.3 | 0.64 | 32.5 |  |  | 580
1982-01-01 01:00 | 1232.64 | 14.8 | 0.125 | 0.048 | 4.11 | 0.67 | 40.1 |  |  | 618
1982-01-02 01:00 | 1630.18 | 14 | 0.103 | 0.057 | 3.9 | 0.58 | 54.5 |  |  | 652
1982-01-02 13:00 | 1821.33 | 18.5 | 0.105 | 0.048 | 3.84 | 0.57 | 39.4 |  |  | 677
1982-01-07 19:00 | 4384.1 | 90.5 | 0.312 | 0.075 | 4.36 | 1.49 | 20.2 |  |  | 720
1982-01-08 01:00 | 3769.1 | 90.6 | 0.324 | 0.077 | 4.59 | 1.38 | 21.1 |  |  | 754
1982-01-08 07:00 | 3154.1 | 52.3 | 0.303 | 0.074 | 4.54 | 1.51 | 21.3 |  |  | 770
1982-01-08 19:00 | 2453.75 | 40.9 | 0.242 | 0.066 | 4.76 | 1.25 | 23.4 |  |  | 790
1982-01-09 07:00 | 2133.75 | 26.8 | 0.2 | 0.062 | 4.78 | 1.07 | 26 |  |  | 819
1982-01-09 19:00 | 1854.49 | 20.8 | 0.177 | 0.068 | 4.66 | 0.86 | 27.6 |  |  | 817
1982-01-10 19:00 | 1354.49 | 11.4 | 0.138 | 0.063 | 4.87 | 0.85 | 30.5 |  |  | 813
1982-01-22 13:00 | 369.844 | 2.4 | 0.066 | 0.053 | 3.72 | 0.63 | 40.1 |  |  | 828
1982-01-23 13:00 | 632.813 | 16 | 0.189 | 0.086 | 3.25 | 1.43 | 45.5 |  |  | 836
1982-01-24 13:00 | 1498.44 | 47.8 | 0.253 | 0.087 | 2.39 |  | 40 |  |  | 820
1982-01-25 07:00 | 3298.44 | 52.2 | 0.291 | 0.082 | 2.14 | 1.64 | 25 |  |  | 823
1982-01-25 13:00 | 3746.68 | 35.5 | 0.273 | 0.125 | 2.24 | 1.45 | 23.4 |  |  | 813
1982-01-26 01:00 | 3096.68 | 28 | 0.268 | 0.115 | 2.25 | 1.18 | 26.5 |  |  | 824
1982-01-26 13:00 | 2479.49 | 30.5 | 0.281 | 0.111 | 2.15 | 1.18 | 23.6 |  |  | 842
1982-01-27 01:00 | 2229.49 | 22.3 | 0.263 | 0.116 | 2.14 | 1.09 | 25.7 |  |  | 822
1982-01-27 13:00 | 1983.59 | 22.5 | 0.247 | 0.101 | 2.14 | 1.1 | 21 |  |  | 862
1982-01-28 13:00 | 1593.85 | 18.3 | 0.228 | 0.11 | 2.24 | 0.95 | 18.7 |  |  | 847
1982-01-29 13:00 | 1579.2 | 13.4 | 0.2 | 0.095 | 2.43 | 0.88 | 20.1 |  |  | 856
1982-01-30 01:00 | 3154.2 | 13.3 | 0.189 | 0.086 | 2.53 | 0.96 | 21.5 |  |  | 856
1982-01-30 07:00 | 3941.7 | 12.9 | 0.211 | 0.109 | 2.53 | 0.97 | 27.3 |  |  | 838
1982-01-30 13:00 | 4624.61 | 58.4 | 0.326 | 0.126 | 2.18 | 1.24 | 22.3 |  |  | 504
1982-01-30 19:00 | 4774.61 | 49.7 | 0.334 | 0.13 | 2.13 | 1.11 | 23.3 |  |  | 470
1982-01-31 01:00 | 4924.61 | 99.8 | 0.516 | 0.201 | 1.87 | 1.49 | 23.5 |  |  | 407
1982-01-31 13:00 | 5109.77 | 131 | 0.477 | 0.127 | 1.71 | 1.63 | 12.9 |  |  | 294
1982-01-31 19:00 | 4559.77 | 65.6 | 0.421 | 0.134 | 1.45 | 1.59 | 10.1 |  |  | 234
1982-02-01 01:00 | 4009.77 | 52.1 | 0.394 | 0.122 | 1.4 | 1.45 | 9.7 |  |  | 184
1982-02-01 07:00 | 3459.77 | 54 | 0.381 | 0.135 | 1.43 | 1.38 | 11.4 |  |  | 168
1982-02-05 19:00 | 1065.08 | 11.1 | 0.212 | 0.081 | 2.03 | 0.98 | 29.1 |  |  | 175
1982-02-06 19:00 | 945.078 | 5.5 | 0.18 | 0.088 | 2.09 | 0.91 | 32.2 |  |  | 192
1982-02-07 19:00 | 830.898 | 4.3 | 0.161 | 0.084 | 2.18 | 0.78 | 34 |  |  | 204
1982-02-08 19:00 | 742.539 | 2.2 | 0.146 | 0.074 | 2.18 | 0.73 | 36.5 |  |  | 214
1982-02-09 19:00 | 682.539 | 3.8 | 0.138 | 0.08 | 2.32 | 0.79 | 43.3 |  |  | 207
1982-02-10 13:00 | 636.719 | 202 | 0.639 | 0.082 | 2.53 |  | 33.6 |  |  | 212
1982-02-11 13:00 | 558.359 | 4.5 | 0.136 | 0.084 | 2.43 | 1.16 | 33.2 |  |  | 226
1982-02-12 13:00 | 518.359 | 2.3 | 0.114 | 0.077 | 2.42 | 0.85 | 33.2 |  |  | 229
1982-02-13 13:00 | 479.59 | 2.7 | 0.11 | 0.08 | 2.44 | 0.85 | 34.2 |  |  | 241
1982-02-14 13:00 | 475.332 | 2.7 | 0.106 | 0.074 | 2.45 | 0.89 | 35.1 |  |  | 262
1982-02-15 13:00 | 616.406 | 4.6 | 0.109 | 0.076 | 2.46 | 0.79 | 34.7 |  |  | 292
1982-02-15 19:00 | 716.406 | 3.8 | 0.105 | 0.079 | 2.61 | 0.83 | 41.1 |  |  | 310
1982-02-16 19:00 | 1436.52 | 6.8 | 0.105 | 0.087 | 2.61 | 0.97 | 53.5 |  |  | 326
1982-02-17 19:00 | 3082.03 | 19.3 | 0.153 | 0.093 | 2.47 | 2.23 | 42.9 |  |  | 338
1982-02-18 19:00 | 4703.71 | 36.2 | 0.211 | 0.116 | 1.81 | 1.28 | 35.4 |  |  | 377
1982-02-19 01:00 | 4878.71 | 40.4 | 0.23 | 0.115 | 1.66 | 1.29 | 27.6 |  |  | 408
1982-02-19 07:00 | 5053.71 | 37.1 | 0.222 | 0.108 | 1.59 | 1.16 | 22.7 |  |  | 424
1982-02-19 13:00 | 5290.23 | 71.9 | 0.248 | 0.103 | 1.58 | 1.24 | 20.1 |  |  | 487
1982-02-19 19:00 | 5840.23 | 54.6 | 0.231 | 0.108 | 1.54 | 1.13 | 17.6 |  |  | 524
1982-02-20 01:00 | 6390.23 | 56.9 | 0.247 | 0.108 | 1.54 | 1.1 | 16.5 |  |  | 550
1982-02-20 07:00 | 6940.23 | 40.6 | 0.23 | 0.115 | 1.61 | 1.16 | 16.8 |  |  | 572
1982-02-20 13:00 | 7494.34 | 59.6 | 0.244 | 0.11 | 1.64 | 1.18 | 16.2 |  |  | 651
1982-02-20 19:00 | 8069.34 | 59.6 | 0.252 | 0.11 | 1.65 | 1.2 | 15.8 |  |  | 537
1982-02-21 01:00 | 8644.34 | 142 | 0.38 | 0.106 | 1.65 | 1.63 | 15 |  |  | 531
1982-02-21 07:00 | 9219.34 | 81.1 | 0.291 | 0.11 | 1.62 | 1.33 | 13.7 |  |  | 481
1982-02-21 13:00 | 9704.1 | 90.2 | 0.3 | 0.111 | 1.62 | 1.52 | 13.2 |  |  | 470
1982-02-21 19:00 | 9729.1 | 93.6 | 0.314 | 0.115 | 1.58 | 1.33 | 12.3 |  |  | 394
1982-02-22 01:00 | 9754.1 | 85.1 | 0.303 | 0.11 | 1.56 | 1.35 | 12.2 |  |  | 376
1982-02-22 07:00 | 9779.1 | 66.4 | 0.276 | 0.107 | 1.54 | 1.24 | 11.5 |  |  | 366
1982-02-22 13:00 | 9800 | 86.5 | 0.292 | 0.102 | 1.51 | 1.25 | 11 |  |  | 357
1982-02-22 19:00 | 9800 | 122 | 0.305 | 0.079 | 1.42 | 1.27 | 7.3 |  |  | 341
1982-02-23 19:00 | 9683.59 | 141 | 0.321 | 0.053 | 1.37 | 1.43 | 6.8 |  |  | 334
1982-02-24 19:00 | 8817.97 | 68.6 | 0.256 | 0.068 | 1.34 | 1.18 | 7 |  |  | 354
1982-02-25 19:00 | 6934.38 | 96.6 | 0.24 | 0.083 | 1.54 | 1.23 | 8.7 |  |  | 363
1982-02-26 19:00 | 5421.68 | 76.9 | 0.214 | 0.079 | 1.71 | 1.08 | 10.5 |  |  | 374
1982-02-27 19:00 | 4179.88 | 44.9 | 0.175 | 0.063 | 1.8 | 1.05 | 12.2 |  |  | 405
1982-02-28 19:00 | 3196.29 | 32.3 | 0.143 | 0.062 | 1.92 | 1.02 | 15.2 |  |  | 427
1982-03-01 13:00 | 2724.61 | 39.5 | 0.153 | 0.081 | 1.98 | 0.98 | 16.8 |  |  | 449
1982-03-02 19:00 | 3183.59 | 94.8 | 0.26 | 0.065 | 1.8 | 1.38 | 13 |  |  | 523
1982-03-03 19:00 | 2783.59 | 43 | 0.224 | 0.036 | 1.85 | 1.16 | 14.1 |  |  | 591
1982-03-04 19:00 | 3052.93 | 39.1 | 0.182 | 0.06 | 1.95 | 1.09 | 23 |  |  | 611
1982-03-05 07:00 | 4002.93 | 133 | 0.265 | 0.062 | 1.8 | 1.48 | 21.4 |  |  | 617
1982-03-05 19:00 | 5447.66 | 280 | 0.408 | 0.049 | 1.49 | 1.91 | 13 |  |  | 626
1982-03-06 07:00 | 7247.66 | 218 | 0.375 | 0.013 | 1.52 | 1.69 | 11.8 |  |  | 654
1982-03-06 19:00 | 6981.45 | 253 | 0.431 | 0.047 | 1.55 | 1.9 | 11 |  |  | 685
1982-03-07 07:00 | 5231.45 | 252 | 0.429 | 0.049 | 1.77 | 1.85 | 11 |  |  | 706
1982-03-07 19:00 | 4034.37 | 184 | 0.38 | 0.037 | 1.87 | 1.78 | 10.6 |  |  | 732
1982-03-08 07:00 | 3234.38 | 80.6 | 0.297 | 0.039 | 2.01 | 1.55 | 10.9 |  |  | 762
1982-03-08 13:00 | 2871.29 | 49.9 | 0.251 | 0.026 | 2.08 | 1.3 | 11.5 |  |  | 794
1982-03-08 19:00 | 2696.29 | 148 | 0.286 | 0.055 | 2.26 | 1.21 | 13.4 |  |  | 556
1982-03-09 07:00 | 2346.29 | 94.5 | 0.254 | 0.061 | 2.38 | 1.12 | 15.3 |  |  | 527
1982-03-09 19:00 | 2045.76 | 66.1 | 0.212 | 0.064 | 2.44 | 1.24 | 18.3 |  |  | 459
1982-03-10 07:00 | 1780.76 | 54.8 | 0.188 | 0.062 | 2.52 | 1.04 | 21.1 |  |  | 376
1982-03-10 19:00 | 1660 | 61.8 | 0.206 | 0.08 | 2.42 | 1.02 | 28.3 |  |  | 316
1982-03-11 07:00 | 3380 | 132 | 0.273 | 0.072 | 2.18 | 1.24 | 20.7 |  |  | 276
1982-03-11 19:00 | 10200 | 573 | 0.698 | 0.06 | 1.76 | 2.48 | 13.1 |  |  | 271
1982-03-12 19:00 | 13600 | 877 | 1.09 | 0.06 | 1.93 | 3.75 | 10.3 |  |  | 276
1982-03-13 01:00 | 13400 | 761 | 1.04 | 0.043 | 2.02 | 3.67 | 11 |  |  | 275
1982-03-13 07:00 | 14200 | 642 | 0.912 | 0.046 | 2 | 3.28 | 12.7 |  |  | 274
1982-03-13 13:00 | 15300 | 628 | 0.869 | 0.047 | 2.09 | 3.19 | 13.3 |  |  | 264
1982-03-13 19:00 | 16200 | 663 | 0.889 | 0.056 | 2.19 | 3.18 | 13.3 |  |  | 267
1982-03-14 01:00 | 16400 | 610 | 0.85 | 0.05 | 2.29 | 2.86 | 13.6 |  |  | 268
1982-03-14 07:00 | 15600 | 535 | 0.799 | 0.045 | 2.34 | 2.76 | 13.5 |  |  | 278
1982-03-14 13:00 | 14300 | 506 | 0.753 | 0.048 | 2.5 | 2.71 | 14.3 |  |  | 293
1982-03-14 19:00 | 13000 | 433 | 0.697 | 0.045 | 2.62 | 3.04 | 14.3 |  |  | 306
1982-03-15 01:00 | 11900 | 369 | 0.607 | 0.041 | 2.72 | 2.36 | 14.9 |  |  | 325
1982-03-15 07:00 | 11000 | 151 | 0.57 | 0.041 | 2.85 | 2.22 | 15.7 |  |  | 372
1982-03-15 13:00 | 9910 | 278 | 0.513 | 0.043 | 2.93 | 2.19 | 17.3 |  |  | 419
1982-03-15 19:00 | 8890 | 259 | 0.423 | 0.054 | 3.14 | 1.82 | 17 |  |  | 419
1982-03-16 07:00 | 7000 | 240 | 0.412 | 0.045 | 3.28 | 1.56 | 18.2 |  |  | 432
1982-03-16 19:00 | 9550 | 474 | 0.638 | 0.055 | 3.03 | 2.45 | 19.4 |  |  | 504
1982-03-17 07:00 | 11600 | 803 | 0.961 | 0.034 | 2.72 | 3.33 | 15.6 |  |  | 564
1982-03-17 19:00 | 10600 | 1420 | 0.88 | 0.044 | 3 | 3.02 | 16.8 |  |  | 609
1982-03-18 07:00 | 9660 | 649 | 0.859 | 0.028 | 3.12 | 2.99 | 17.6 |  |  | 454
1982-03-18 19:00 | 9140 | 545 | 0.797 | 0.042 | 3.21 | 2.82 | 18.4 |  |  | 325
1982-03-19 07:00 | 8450 | 440 | 0.723 | 0.033 | 3.23 | 2.52 | 17.8 |  |  | 265
1982-03-19 19:00 | 7140 | 353 | 0.65 | 0.019 | 3.32 | 2.49 | 18 |  |  | 237
1982-03-20 07:00 | 5820 | 227 | 0.461 | 0.048 | 3.53 | 1.93 | 21.1 |  |  | 228
1982-03-20 19:00 | 6770 | 266 | 0.431 | 0.035 | 3.21 | 1.73 | 21.6 |  |  | 235
1982-03-21 07:00 | 6770 | 144 | 0.343 | 0.05 | 3.34 | 1.89 | 20.9 |  |  | 250
1982-03-21 19:00 | 5960 | 259 | 0.402 | 0.035 | 3.3 | 1.85 | 21.4 |  |  | 251
1982-03-22 07:00 | 5440 | 197 | 0.398 | 0.036 | 3.36 | 1.64 | 20.4 |  |  | 262
1982-03-22 13:00 | 5050 | 155 | 0.366 | 0.041 | 3.5 | 1.58 | 21.2 |  |  | 268
1982-03-22 19:00 | 4670 | 200 | 0.34 | 0.043 | 5.47 | 1.39 | 20.1 |  |  | 273
1982-03-23 07:00 | 3950 | 198 | 0.352 | 0.036 | 5.5 | 1.71 | 20 |  |  | 353
1982-03-23 19:00 | 3030 | 160 | 0.305 | 0.031 | 5.43 | 1.53 | 22.2 |  |  | 302
1982-03-24 07:00 | 2270 | 121 | 0.252 | 0.046 | 5.52 | 1.16 | 21.6 |  |  | 243
1982-03-24 19:00 | 1900 | 9.7 | 0.225 | 0.02 | 5.44 | 1.21 | 22.7 |  |  | 224
1982-03-25 07:00 | 1660 | 78.4 | 0.207 | 0.028 | 5.51 | 1.15 | 24.2 |  |  | 223
1982-03-25 19:00 | 1550 | 55.2 | 0.189 | 0.017 | 5.45 | 0.95 | 34.2 |  |  | 239
1982-03-26 07:00 | 1500 | 60.7 | 0.168 | 0.033 | 5.45 | 0.88 | 27.2 |  |  | 252
1982-03-26 19:00 | 1520 | 50.8 | 0.154 | 0.039 | 5.36 | 0.87 | 27.2 |  |  | 257
1982-03-27 19:00 | 1500 | 44.4 | 0.145 | 0.043 | 5.35 | 0.87 | 28.8 |  |  | 262
1982-03-28 19:00 | 1270 | 40 | 0.147 | 0.035 | 5.31 | 0.89 | 28.5 |  |  | 264
1982-03-29 13:00 | 1190 | 33.6 | 0.141 | 0.042 | 5.38 | 0.86 | 29.3 |  |  | 272
1982-03-29 19:00 | 1190 | 33.9 | 0.123 | 0.049 | 3.44 | 0.67 | 28.3 |  |  | 288
1982-03-30 19:00 | 1130 | 41.3 | 0.129 | 0.05 | 3.48 | 0.77 | 30.7 |  |  | 316
1982-03-31 07:00 | 1360 | 70.7 | 0.169 | 0.049 | 3.59 | 0.92 | 33 |  |  | 350
1982-03-31 13:00 | 3450 | 196 | 0.323 | 0.067 | 3.41 | 1.42 | 28.7 |  |  | 436
1982-03-31 19:00 | 5630 | 1070 | 1.31 | 0.046 | 2.89 | 5 | 20.3 |  |  | 451
1982-04-01 01:00 | 6580 | 1060 | 1.3 | 0.049 | 2.9 | 4.57 | 16.8 |  |  | 465
1982-04-01 07:00 | 6170 | 1440 | 1.73 | 0.043 | 3.09 | 6.01 | 14.9 |  |  | 508
1982-04-01 13:00 | 5800 | 1390 | 1.73 | 0.051 | 3.33 | 5.8 | 15.2 |  |  | 545
1982-04-01 19:00 | 5660 | 1200 | 1.59 | 0.058 | 3.29 | 5.53 | 15.6 |  |  | 579
1982-04-02 01:00 | 5420 | 1290 | 1.7 | 0.049 | 3.29 | 5.35 | 14.9 |  |  | 456
1982-04-02 07:00 | 5050 | 1020 | 1.48 | 0.041 | 3.38 | 5.05 | 15.2 |  |  | 342
1982-04-02 13:00 | 4590 | 900 | 1.38 | 0.018 | 3.38 | 4.59 | 15.1 |  |  | 247
1982-04-02 19:00 | 4070 | 770 | 1.18 | 0.043 | 3.46 | 4.01 | 16 |  |  | 231
1982-04-03 01:00 | 3580 | 744 | 1.16 | 0.048 | 3.58 | 4.04 | 15.8 |  |  | 243
1982-04-03 07:00 | 3100 | 647 | 1.07 | 0.051 | 3.51 | 3.46 | 17.8 |  |  | 272
1982-04-03 13:00 | 2760 | 577 | 0.894 | 0.04 | 3.5 | 2.94 | 18.4 |  |  | 291
1982-04-03 19:00 | 2570 | 384 | 0.718 | 0.057 | 3.55 | 2.54 | 21 |  |  | 295
1982-04-04 01:00 | 2700 | 336 | 0.628 | 0.049 | 3.45 | 2.42 | 21.1 |  |  | 313
1982-04-04 07:00 | 2790 | 369 | 0.642 | 0.051 | 3.36 | 2.42 | 20.4 |  |  | 330
1982-04-04 13:00 | 2620 | 318 | 0.604 |  | 3.35 | 2.29 | 20 |  |  | 341
1982-04-04 19:00 | 2410 | 289 | 0.554 | 0.048 | 3.33 | 2.1 | 19.9 |  |  | 485
1982-04-05 01:00 | 2250 | 266 | 0.528 | 0.049 | 3.3 | 2.06 | 20 |  |  | 394
1982-04-05 07:00 | 2180 | 231 | 0.492 | 0.038 | 3.29 | 2.09 | 20.3 |  |  | 354
1982-04-05 13:00 | 2080 | 258 | 0.49 | 0.049 | 3.26 | 1.84 | 20.9 |  |  | 370
1982-04-05 19:00 | 1970 | 276 | 0.412 | 0.031 | 3.29 | 1.69 | 22.6 |  |  | 384
1982-04-06 01:00 | 1860 | 210 | 0.383 | 0.027 | 3.21 | 1.52 | 22.9 |  |  | 410
1982-04-06 07:00 | 1690 | 207 | 0.393 | 0.028 | 3.16 | 1.42 | 25.3 |  |  | 421
1982-04-06 13:00 | 1530 | 183 | 0.351 | 0.037 | 3.2 | 1.45 | 31.4 |  |  | 440
1982-04-06 19:00 | 1420 | 117 | 0.323 | 0.038 | 3.16 | 1.4 | 32.4 |  |  | 452
1982-04-07 01:00 | 1340 | 112 | 0.302 | 0.036 | 3.22 | 1.33 | 29 |  |  | 465
1982-04-07 07:00 | 1190 | 99.7 | 0.285 | 0.031 | 3.2 | 1.19 | 27.9 |  |  | 470
1982-04-07 13:00 | 1140 | 116 | 0.251 | 0.047 | 3.19 | 1.07 | 29.4 |  |  | 481
1982-04-07 19:00 | 1130 | 103 | 0.226 | 0.049 | 3.17 | 0.86 | 33.4 |  |  | 497
1982-04-08 19:00 | 1110 | 63.9 | 0.181 | 0.036 | 3.09 | 0.75 | 30.1 |  |  | 513
1982-04-09 19:00 | 1370 | 47.9 | 0.137 | 0.024 | 3.04 | 0.64 | 33 |  |  | 570
1982-04-10 19:00 | 1900 | 48.6 | 0.141 | 0.036 | 2.98 | 0.83 | 31.9 |  |  | 574
1982-04-11 19:00 | 4240 | 120 | 0.244 | 0.035 | 3.26 | 1.13 | 26.2 |  |  | 538
1982-04-12 13:00 | 6630 | 192 | 0.325 | 0.041 | 3.6 | 1.47 | 20.2 |  |  | 492
1982-04-19 19:00 | 1660 | 243 | 0.358 | 0.069 | 3.57 | 1.51 | 24.7 |  |  | 489
1982-04-20 07:00 | 1440 | 95.6 | 0.248 | 0.054 | 3.5 | 1.13 | 25.9 |  |  | 467
1982-04-20 19:00 | 1240 | 65.6 | 0.184 | 0.056 | 3.44 | 0.75 | 26.5 |  |  | 491
1982-04-21 07:00 | 1050 | 67.1 | 0.175 | 0.058 | 3.41 | 0.87 | 30.1 |  |  | 511
1982-05-10 14:00 | 320 | 33.7 | 0.115 | 0.039 | 0.52 | 0.91 | 36.7 |  |  | 512
1982-05-11 14:00 | 314 | 41.1 | 0.115 | 0.022 | 0.28 | 0.93 | 34.4 |  |  | 523
1982-05-12 14:00 | 314 | 59.2 | 0.114 | 0.016 | 0.23 | 0.9 | 35.4 |  |  | 545
1982-05-13 14:00 | 301 | 23.1 | 0.078 | 0.016 | 0.23 | 0.81 |  |  |  | 554
1982-05-14 14:00 | 281 | 23.7 | 0.063 | 0.003 | 0.27 | 0.83 | 36 |  |  | 562
1982-05-15 14:00 | 269 | 16 | 0.049 | 0.001 | 0.34 | 0.69 | 36.9 |  |  | 657
1982-05-16 14:00 | 258 | 14.9 | 0.046 | 0.003 | 0.39 | 0.64 | 37.5 |  |  | 649
1982-05-17 08:00 | 246 | 9.6 | 0.053 | 0.008 | 0.46 | 0.67 | 38.6 |  |  | 662
1982-05-17 19:00 | 240 | 29.6 | 0.062 | 0.01 | 0.48 | 0.61 | 39 |  |  | 653
1982-05-18 19:00 | 223 | 23.8 | 0.073 | 0.021 | 0.5 | 0.68 | 38.7 |  |  | 662
1982-05-19 19:00 | 223 | 21.2 | 0.088 | 0.03 | 0.56 | 0.63 | 38.7 |  |  | 680
1982-05-20 19:00 | 208 | 17.2 | 0.1 | 0.036 | 0.6 | 0.64 | 41.9 |  |  | 686
1982-05-21 19:00 | 451 | 148 | 0.231 | 0.043 | 0.84 | 0.95 | 40 |  |  | 682
1982-05-22 07:00 | 483 | 63.7 | 0.166 | 0.046 | 0.97 | 0.77 | 41.4 |  |  | 685
1982-05-24 19:00 | 1190 | 181 | 0.284 | 0.087 | 4.5 | 1.4 | 31.3 |  |  | 690
1982-05-25 01:00 | 1170 | 171 | 0.284 | 0.089 | 4.82 | 1.22 | 29.7 |  |  | 701
1982-05-25 07:00 | 1050 | 154 | 0.26 | 0.088 | 6.18 | 1.2 | 29.8 |  |  | 707
1982-05-25 13:00 | 883 | 185 | 0.278 | 0.086 | 6.27 | 1.39 | 27.2 |  |  | 691
1982-05-25 19:00 | 755 | 173 | 0.293 | 0.089 | 6.57 | 1.26 | 27.2 |  |  | 593
1982-05-26 19:00 | 443 | 14.3 | 0.293 | 0.09 | 6.99 | 1.37 | 27.2 |  |  | 558
1982-05-27 01:00 | 404 | 173 | 0.3 | 0.086 | 7.23 | 1.41 | 26.3 |  |  | 547
1982-05-27 19:00 | 483 | 1560 | 2.97 | 0.246 | 4.94 | 9.12 | 25.4 |  |  | 520
1982-05-28 13:00 | 9850 | 1780 | 1.71 | 0.061 | 9.55 | 6.05 | 15.9 |  |  | 490
1982-05-28 19:00 | 10100 | 2040 | 2.1 | 0.067 | 10.2 | 6.64 | 14.6 |  |  | 483
1982-05-29 01:00 | 9190 | 1540 | 1.63 | 0.077 | 12.1 | 5.42 | 16.4 |  |  | 417
1982-05-29 07:00 | 7460 | 1270 | 1.35 | 0.078 | 12.5 | 4.68 | 18.1 |  |  | 411
1982-05-29 13:00 | 6250 | 1440 | 1.54 | 0.075 | 11.8 | 5.02 | 18.7 |  |  | 383
1982-05-29 19:00 | 5470 | 1190 | 1.42 | 0.074 | 11.9 | 4.6 | 17.8 |  |  | 401
1982-05-30 01:00 | 4890 | 987 | 1.15 | 0.074 | 11.6 | 3.62 | 16.9 |  |  | 396
1982-05-30 07:00 | 4420 | 791 | 0.962 | 0.076 | 11.7 | 3.25 | 18.6 |  |  | 393
1982-05-30 13:00 | 3950 | 653 | 0.828 | 0.078 | 11.8 | 2.91 | 18.9 |  |  | 400
1982-05-30 19:00 | 3950 | 667 | 0.847 | 0.082 | 10.9 | 3.44 | 19.2 |  |  | 423
1982-05-31 01:00 | 3580 | 554 | 0.756 | 0.079 | 11.7 | 2.79 | 20.3 |  |  | 437
1982-05-31 07:00 | 3290 | 516 | 0.695 | 0.077 | 12.1 | 2.67 | 21.7 |  |  | 448
1982-05-31 13:00 | 2900 | 459 | 0.62 | 0.075 | 12.2 | 2.52 | 22.7 |  |  | 457
1982-06-01 19:00 | 1690 | 308 | 0.478 | 0.078 | 11.5 |  | 29.9 |  |  | 469
1982-06-02 01:00 | 1580 | 295 | 0.408 | 0.075 | 11.4 | 1.62 | 26.7 |  |  | 531
1982-06-02 07:00 | 1470 | 270 | 0.391 | 0.085 | 11.1 | 1.88 | 27 |  |  | 580
1982-06-02 13:00 | 1310 | 238 | 0.365 | 0.068 | 11.1 | 1.44 | 27.4 |  |  | 578
1982-06-02 19:00 | 1160 | 224 | 0.341 | 0.077 | 11.1 | 1.51 | 31.9 |  |  | 527
1982-06-03 01:00 | 1020 | 200 | 0.331 | 0.063 | 10.4 | 1.42 | 30.4 |  |  | 522
1982-06-03 19:00 | 707 | 113 | 0.282 | 0.074 | 9.92 | 1.57 | 33.5 |  |  | 486
1982-06-04 19:00 | 526 | 109 | 0.253 | 0.08 | 9.52 | 0.99 | 30.6 |  |  | 504
1982-06-05 19:00 | 427 | 84.1 | 0.247 | 0.074 | 8.22 | 0.53 | 30.6 |  |  | 507
1982-06-06 19:00 | 368 | 80.9 | 0.216 | 0.068 | 7.62 | 0.92 | 34.3 |  |  | 522
1982-06-07 13:00 | 327 | 80.9 | 0.236 | 0.071 | 7.02 | 0.81 | 33.1 |  |  | 499
1982-06-07 19:00 | 314 | 81.7 | 0.179 | 0.071 | 6.78 | 1.01 | 32.1 |  |  | 473
1982-06-08 19:00 | 275 | 67.6 | 0.164 | 0.069 | 6.13 | 0.89 | 33.1 |  |  | 456
1982-06-09 19:00 | 252 | 51.6 | 0.165 | 0.073 | 5.48 | 0.93 | 39 |  |  | 445
1982-06-10 13:00 | 301 | 76.4 | 0.194 | 0.073 | 4.89 | 0.88 | 37.5 |  |  | 427
1982-06-14 19:00 | 252 | 52.8 | 0.135 | 0.045 | 3.1 | 0.84 | 36.3 |  |  | 433
1982-06-15 19:00 | 203 | 54.4 | 0.145 | 0.04 | 2.41 | 0.75 | 35.6 |  |  | 446
1982-06-16 19:00 | 320 | 108 | 0.237 | 0.083 | 3.84 | 1.23 | 46 |  |  | 444
1982-06-17 19:00 | 1580 | 160 | 0.323 | 0.105 | 13.7 | 1.62 | 41.1 |  |  | 452
1982-06-18 19:00 | 1560 | 131 | 0.255 | 0.083 | 11.4 | 1.32 | 32.9 |  |  | 471
1982-06-19 19:00 | 1040 | 149 | 0.278 | 0.042 | 15.7 | 1.37 | 30.9 |  |  | 526
1982-06-20 19:00 | 597 | 110 | 0.242 | 0.043 | 14.5 | 1.53 | 31.9 |  |  | 528
1982-06-21 13:00 | 654 | 104 | 0.228 | 0.07 | 14 | 1.53 | 33.3 |  |  | 547
1982-06-21 19:00 | 791 | 101 | 0.235 | 0.077 | 12.9 | 1.2 | 33.9 |  |  | 569
1982-06-22 01:00 | 779 | 158 | 0.32 | 0.083 | 11.4 | 1.21 | 37.1 |  |  | 570
1982-06-22 07:00 | 731 | 216 | 0.379 | 0.088 | 9.59 | 1.35 | 30.5 |  |  | 555
1982-06-22 13:00 | 683 | 205 | 0.38 | 0.086 | 10.1 | 1.42 | 29.2 |  |  | 559
1982-06-22 19:00 | 626 | 138 | 0.334 | 0.086 | 10.3 | 1.18 | 30.2 |  |  | 578
1982-06-23 07:00 | 535 | 117 | 0.295 | 0.076 | 10.5 | 0.96 | 29 |  |  | 592
1982-06-23 19:00 | 491 | 97.2 | 0.267 | 0.076 | 10.3 | 0.99 | 31.3 |  |  | 613
1982-06-24 07:00 | 467 | 96.8 | 0.267 | 0.083 | 10.4 | 0.97 | 31 |  |  | 646
1982-06-24 19:00 | 451 | 83.3 | 0.254 | 0.077 | 10 | 1.03 | 36.2 |  |  | 666
1982-06-25 19:00 | 340 | 67.7 | 0.23 | 0.069 | 9.02 | 1.18 | 30.4 |  |  | 660
1982-06-26 19:00 | 258 | 60.3 | 0.208 | 0.054 | 7.77 | 1.01 | 31.1 |  |  | 691
1982-06-27 19:00 | 218 | 53.1 | 0.197 | 0.046 | 7.03 | 0.81 | 33.3 |  |  | 677
1982-06-28 13:00 | 203 | 44.9 | 0.178 | 0.038 | 6.75 | 0.76 | 33.1 |  |  | 689
1982-06-28 19:00 | 208 | 45.6 | 0.148 | 0.066 | 6.4 | 0.87 | 37.5 |  |  | 683
1982-06-29 01:00 | 258 | 147 | 0.264 | 0.08 | 6.22 | 1.21 | 37.2 |  |  | 666
1982-06-29 07:00 | 597 | 179 | 0.31 | 0.093 | 6.09 | 1.14 | 35.7 |  |  | 590
1982-06-29 13:00 | 1950 | 306 | 0.459 | 0.089 | 6.38 | 1.6 | 30.9 |  |  | 464
1982-06-29 19:00 | 2250 | 293 | 0.411 | 0.093 | 5.88 | 1.37 | 28.5 |  |  | 522
1982-06-30 01:00 | 2190 | 617 | 0.666 | 0.073 | 5.41 | 2.21 | 22.1 |  |  | 598
1982-06-30 07:00 | 1970 | 752 | 0.783 | 0.058 | 5.39 | 2.56 | 18.3 |  |  | 627
1982-06-30 13:00 | 1760 | 557 | 0.64 | 0.068 | 5.64 | 2.26 | 19.3 |  |  | 660
1982-06-30 19:00 | 1630 | 418 | 0.525 | 0.07 | 6.01 | 2.06 | 20.9 |  |  | 656
1982-07-01 01:00 | 1480 | 297 | 0.406 | 0.08 | 6.31 | 1.56 | 22.8 |  |  | 678
1982-07-01 07:00 | 1310 | 257 | 0.412 | 0.049 | 6.33 | 1.6 | 21.4 |  |  | 655
1982-07-01 13:00 | 1220 | 257 | 0.439 | 0.078 | 6.55 | 1.23 | 20.4 |  |  | 601
1982-07-01 19:00 | 1140 | 204 | 0.364 | 0.081 | 7.29 | 0.78 | 22.5 |  |  | 559
1982-07-02 01:00 | 1020 | 199 | 0.336 |  | 7.19 | 1.34 | 22.8 |  |  | 581
1982-07-02 19:00 | 664 | 160 | 0.318 | 0.081 | 7.8 | 1.17 | 24.3 |  |  | 590
1982-07-03 01:00 | 597 | 258 | 0.421 | 0.095 | 6.84 | 1.57 | 26 |  |  | 445
1982-07-03 07:00 | 695 | 205 | 0.38 | 0.092 | 7.05 | 1.49 | 24.9 |  |  | 409
1982-07-03 13:00 | 1560 | 164 | 0.44 | 0.046 | 6.11 | 2.62 | 24.8 |  |  | 403
1982-07-03 19:00 | 4520 | 786 | 0.921 | 0.084 | 4.89 | 3.6 | 16.9 |  |  | 405
1982-07-04 01:00 | 7290 | 293 | 0.627 | 0.083 | 4.83 | 2.67 | 19 |  |  | 400
1982-07-04 07:00 | 7930 | 429 | 0.707 | 0.075 | 6.77 | 2.39 | 14.6 |  |  | 385
1982-07-04 13:00 | 7340 | 566 | 0.76 | 0.088 | 7.43 | 2.69 | 14.8 |  |  | 373
1982-07-04 19:00 | 6330 | 212 | 0.485 | 0.019 | 7.72 | 2.2 | 16 |  |  | 365
1982-07-05 01:00 | 5360 | 94.9 | 0.333 | 0.017 | 8.01 | 2.09 | 16.7 |  |  | 368
1982-07-05 07:00 | 4840 | 229 | 0.392 | 0.012 | 6.94 | 1.94 | 19 |  |  | 386
1982-07-05 13:00 | 4470 | 127 | 0.268 | 0.006 | 6.96 | 0.83 | 19.7 |  |  | 437
1982-07-06 19:00 | 1940 | 148 | 0.328 | 0.036 | 7.78 | 2.08 | 17.8 |  |  | 447
1982-07-07 01:00 | 1610 | 121 | 0.283 | 0.068 | 8 | 1.13 | 20.9 |  |  | 448
1982-07-07 07:00 | 1320 | 118 | 0.29 | 0.075 | 7.62 | 1.18 | 17.9 |  |  | 531
1982-07-07 13:00 | 1110 | 128 | 0.272 | 0.085 | 7.51 | 1.17 | 18.2 |  |  | 579
1982-07-07 19:00 | 993 | 80.8 | 0.222 | 0.035 | 7.25 | 0.99 | 18.3 |  |  | 556
1982-07-08 19:00 | 883 | 120 | 0.258 | 0.082 | 6.5 | 0.72 | 19.8 |  |  | 531
1982-07-09 19:00 | 579 | 33.2 | 0.136 | 0.024 | 6.07 | 1.56 | 22.3 |  |  | 546
1982-07-10 19:00 | 459 | 86.9 | 0.198 | 0.073 | 5.01 | 0.89 | 21.2 |  |  | 526
1982-07-11 19:00 | 397 | 44.4 | 0.17 | 0.045 | 4.46 | 0.91 | 22.9 |  |  | 465
1982-07-12 13:00 | 333 | 75 | 0.196 | 0.062 | 4.13 | 0.9 | 24.1 |  |  | 451
1982-07-12 19:00 | 314 | 74.9 | 0.186 | 0.08 | 4.29 | 0.88 | 25.1 |  |  | 480
1982-07-13 19:00 | 252 | 58.4 | 0.188 | 0.085 | 4.12 | 0.69 | 34.2 |  |  | 516
1982-07-14 19:00 | 213 | 57.6 | 0.166 | 0.063 | 3.45 | 1.21 | 57.8 |  |  | 423
1982-07-15 19:00 | 188 | 49.7 | 0.147 | 0.057 | 2.99 | 1.09 | 28 |  |  | 407
1982-07-16 19:00 | 159 | 46.6 | 0.124 | 0.032 | 2.37 | 1.14 | 29.7 |  |  | 447
1982-07-17 19:00 | 137 | 33 | 0.116 | 0.008 | 1.69 | 1.45 | 64.6 |  |  | 482
1982-07-18 19:00 | 129 | 31 | 0.102 | 0.003 | 1.4 | 0.99 | 35.6 |  |  | 505
1982-07-19 13:00 | 133 | 36.1 | 0.117 | 0.002 | 1.24 | 1.01 | 41.9 |  |  | 546
1982-07-19 19:00 | 133 | 38.7 | 0.114 | 0.043 | 1.46 | 0.87 | 41.7 |  |  | 578
1982-07-20 19:00 | 142 | 51.4 | 0.125 | 0.042 | 1.01 | 0.72 | 67.9 |  |  | 615
1982-07-21 19:00 | 142 | 41.3 | 0.116 | 0.04 | 0.65 | 0.84 | 47.5 |  |  | 630
1982-07-22 19:00 | 124 | 37.5 | 0.107 | 0.031 | 0.32 | 0.62 | 55.7 |  |  | 642
1982-07-23 19:00 | 150 | 56.5 | 0.132 | 0.037 | 0.55 |  | 35.4 |  |  | 639
1982-07-24 19:00 | 137 | 39 | 0.134 | 0.045 | 0.56 | 0.65 | 35.1 |  |  | 646
1982-07-25 19:00 | 112 | 33.6 | 0.108 | 0.021 | 0.47 | 0.74 | 35.3 |  |  | 631
1982-07-26 13:00 | 103 | 33.8 | 0.105 | 0.012 | 0.27 | 0.89 | 35.1 |  |  | 681
1982-07-26 19:00 | 99 | 36 | 0.096 |  | 0.4 | 0.69 | 36.2 |  |  | 615
1982-07-27 19:00 | 86 | 33.9 | 0.101 |  | 0.11 | 0.91 | 54.3 |  |  | 448
1982-07-28 07:00 | 86 | 42.9 | 0.113 |  | 0.26 | 0.73 | 62.2 |  |  | 438
1982-08-02 19:00 | 61 | 39.4 | 0.124 | 0.011 | 0.09 | 0.31 | 27.1 |  |  | 486
1982-08-03 19:00 | 61 | 36.4 | 0.112 | 0.023 | 0.15 | 0.57 | 26 |  |  | 468
1982-08-04 19:00 | 65 | 41.4 | 0.139 | 0.024 | 0.08 | 0.93 | 28.1 |  |  | 483
1982-08-05 19:00 | 65 | 37.6 | 0.136 | 0.012 | 0.03 | 1.13 | 29.5 |  |  | 412
1982-08-06 19:00 | 61 | 59.6 | 0.169 | 0.008 | 0.03 | 1.19 | 30.7 |  |  | 433
1982-08-07 19:00 | 58 | 40.5 | 0.141 | 0.009 | -0.02 | 1.04 | 31.7 |  |  | 496
1982-08-08 19:00 | 61 | 35.7 | 0.131 | 0.008 | -0.01 | 0.64 | 33.7 |  |  | 351
1982-08-09 13:00 | 68 | 39.3 | 0.141 | 0.008 | 0 | 0.55 | 34.3 |  |  | 369
1982-08-09 19:00 | 68 | 36.9 | 0.128 | 0.056 | 0.33 | 0.37 | 44.5 |  |  | 335
1982-08-10 19:00 | 68 | 42.2 | 0.132 | 0.047 | 0.15 | 0.99 | 44.5 |  |  | 343
1982-08-11 19:00 | 65 | 49.8 | 0.149 | 0.046 | 0.13 |  | 47 |  |  | 365
1982-08-12 19:00 | 58 | 57.4 | 0.148 | 0.036 | 0.09 | 1.25 | 81 |  |  | 386
1982-08-13 19:00 | 58 | 45.5 | 0.146 | 0.039 | 0.09 | 1.25 | 58.4 |  |  | 386
1982-08-14 19:00 | 61 | 44 | 0.144 | 0.029 | 0.04 | 1.13 | 44.8 |  |  | 398
1982-08-15 19:00 | 58 | 45.5 | 0.156 | 0.018 | 0.02 | 1.2 | 44.5 |  |  | 443
1982-08-16 13:00 | 54 | 48.9 | 0.151 | 0.012 | 0.03 | 1.25 | 56 |  |  | 496
1982-08-16 19:00 | 51 | 41.9 | 0.143 | 0.022 | 0.2 | 0.89 | 55.8 |  |  | 546
1982-08-17 19:00 | 51 | 39 | 0.135 | 0.029 | 0.08 | 0.98 | 64.6 |  |  | 523
1982-08-18 19:00 | 44 | 27.3 | 0.129 | 0.026 | 0.09 | 0.94 | 69 |  |  | 487
1982-08-19 19:00 | 41 | 23.9 | 0.113 | 0.024 | 0.05 | 0.96 | 63.5 |  |  | 432
1982-08-20 19:00 | 51 | 27.2 | 0.121 | 0.017 | 0.13 | 0.93 | 52.4 |  |  | 416
1982-08-21 19:00 | 51 | 23.2 | 0.111 | 0.013 | 0.09 | 0.8 | 77.6 |  |  | 391
1982-08-22 19:00 | 48 | 23.5 | 0.115 | 0.008 | 0.06 | 0.85 | 65.7 |  |  | 427
1982-08-23 13:00 | 44 | 26.2 | 0.134 | 0.005 | 0.07 | 0.88 | 51.9 |  |  | 498
1982-08-23 19:00 | 41 | 20.6 |  | 0.021 | 0.13 | 0.82 | 51.5 |  |  | 489
1982-08-24 19:00 | 41 | 23.1 | 0.204 | 0.024 | 0.1 | 0.77 | 50.9 |  |  | 491
1982-08-25 19:00 | 38 | 22.5 | 0.133 | 0.02 | 0.11 | 1.01 | 54.3 |  |  | 436
1982-08-26 19:00 | 38 | 25.8 | 0.114 | 0.009 | 0.06 | 1.06 | 59 |  |  | 391
1982-08-27 19:00 | 32 | 17.9 | 0.107 | 0.008 | 0.06 | 1.03 | 66.3 |  |  | 389
1982-08-28 19:00 | 38 | 23 | 0.106 | 0.004 | 0.04 | 1.07 | 65.6 |  |  | 532
1982-08-29 19:00 | 41 | 21.1 | 0.103 | 0.001 | 0.05 | 0.88 | 56.4 |  |  | 555
1982-08-30 13:00 | 44 | 24.2 | 0.11 | 0 | 0.04 | 0.89 | 55.5 |  |  | 573
1982-08-30 19:00 | 44 | 11.7 | 0.12 | 0.047 | 0.15 | 0.74 | 53.7 |  |  | 591
1982-08-31 19:00 | 41 | 18.1 | 0.106 | 0.04 | 0.07 | 0.81 | 52.9 |  |  | 594
1982-09-01 19:00 | 38 | 16.3 | 0.112 | 0.033 | 0.03 | 0.94 | 52.1 |  |  | 599
1982-09-02 19:00 | 38 | 12.9 | 0.105 | 0.03 | 0.03 | 1.01 | 53.1 |  |  | 627
1982-09-03 19:00 | 38 | 13.7 | 0.108 | 0.021 | 0.02 | 0.92 | 52.4 |  |  | 652
1982-09-04 19:00 | 44 | 13.2 | 0.096 | 0.011 | 0.02 | 0.85 | 50.7 |  |  | 667
1982-09-05 19:00 | 58 | 16.5 | 0.106 | 0.003 | 0.02 | 0.83 | 50.4 |  |  | 672
1982-09-06 13:00 | 51 | 17.4 | 0.11 | -0.001 | 0.02 | 0.85 | 51.1 |  |  | 653
1982-09-06 19:00 | 51 | 13.6 | 0.107 | 0.033 | -0.01 | 0.8 | 53.4 |  |  | 664
1982-09-07 19:00 | 54 | 19.3 | 0.116 | 0.036 | 0.04 | 0.99 | 53.9 |  |  | 645
1982-09-08 19:00 | 48 | 22.4 | 0.111 | 0.026 | 0.07 |  | 53.9 |  |  | 678
1982-09-09 19:00 | 44 | 23.6 | 0.107 | 0.024 | 0.05 | 1.08 | 54.5 |  |  | 664
1982-09-10 19:00 | 41 | 20.5 | 0.12 | 0.021 | 0.03 | 1.32 | 68.6 |  |  | 653
1982-09-11 19:00 | 38 | 13.8 | 0.118 | 0.004 | 0.02 | 1.23 | 66.5 |  |  | 657
1982-09-12 19:00 | 35 | 10.7 | 0.105 | 0.002 | 0.02 | 1.24 | 61.5 |  |  | 660
1982-09-13 13:00 | 35 | 15.8 | 0.103 | 0.001 | 0.02 | 1.06 | 61 |  |  | 672
1982-09-13 19:00 | 32 | 17.8 | 0.095 | 0.024 | 0.13 | 0.86 | 57.8 |  |  | 684
1982-09-14 19:00 | 29 | 14.3 | 0.09 | 0.026 | 0.17 | 0.81 | 57.7 |  |  | 691
1982-09-15 19:00 | 48 | 15.9 | 0.092 | 0.023 | 0.07 | 0.82 | 60.1 |  |  | 697
1982-09-16 19:00 | 41 | 14.4 | 0.086 | 0.004 | 0.05 | 0.82 | 63.6 |  |  | 720
1982-09-17 19:00 | 41 | 18 | 0.084 | 0.009 | 0.05 | 0.81 | 75.3 |  |  | 751
1982-09-18 19:00 | 29 | 18.2 | 0.103 | 0 | 0.01 | 0.52 | 75.5 |  |  | 768
1982-09-19 19:00 | 29 | 16.3 | 0.098 | 0 | 0.01 | 0.81 | 70.2 |  |  | 802
1982-09-20 13:00 | 35 | 20 | 0.103 | 0.002 | 0.02 | 0.87 | 76.9 |  |  | 786
1982-09-20 19:00 | 38 | 17.3 | 0.106 | 0.032 | -0.02 | 0.93 | 82.1 |  |  | 808
1982-09-21 19:00 | 38 | 15.4 | 0.107 | 0.029 | -0.03 | 0.88 | 77.3 |  |  | 804
1982-09-22 19:00 | 26 | 18 | 0.096 | 0.026 | 0.01 | 0.81 | 72.7 |  |  | 814
1982-09-23 19:00 | 38 | 11.1 | 0.095 | 0.026 | -0.03 | 0.88 | 68.4 |  |  | 816
1982-09-24 19:00 | 51 | 17.1 | 0.104 | 0.013 | -0.02 | 0.9 | 66 |  |  | 822
1982-09-25 19:00 | 44 | 16.2 | 0.108 | 0.007 | 0.02 | 0.99 | 67.1 |  |  | 835
1982-09-26 19:00 | 41 | 13.6 | 0.094 | 0.007 | 0.06 | 0.9 | 71.4 |  |  | 838
1982-09-27 13:00 | 68 | 17.2 | 0.1 | 0.012 | 0.24 | 0.77 | 61.5 |  |  | 838
1982-09-27 19:00 | 75 | 25.1 | 0.08 | 0.038 | 0.39 | 0.47 | 57.8 |  |  | 819
1982-09-28 07:00 | 133 | 94.1 | 0.175 | 0.032 | 0.67 | 0.71 | 62.9 |  |  | 798
1982-09-28 19:00 | 120 | 87.8 | 0.154 | 0.034 | 0.62 | 0.73 | 65.2 |  |  | 804
1982-09-29 07:00 | 107 | 54.4 | 0.118 | 0.03 | 0.58 | 0.61 | 56.1 |  |  | 801
1982-09-29 19:00 | 107 | 23 | 0.091 | 0.029 | 0.46 | 0.53 | 49.7 |  |  | 783
1982-09-30 19:00 | 95 | 22.4 | 0.093 | 0.021 | 0.34 | 0.6 | 47.4 |  |  | 793
1982-10-01 19:00 | 83 | 15.8 | 0.074 | 0.015 | 0.2 | 0.59 | 45.1 |  |  | 793
1982-10-02 19:00 | 68 | 12.9 | 0.078 | 0.005 | 0.08 | 0.65 | 45.1 |  |  | 793
1982-10-03 19:00 | 61 | 13.9 | 0.101 | 0.003 | -0.02 | 0.42 | 44 |  |  | 815
1982-10-04 13:00 | 58 | 18 | 0.088 | 0.013 | -0.02 | 0.7 | 58.4 |  |  | 834
1982-10-04 19:00 | 54 | 18.2 | 0.075 |  | 0.1 | 0.77 | 58.9 |  |  | 864
1982-10-05 19:00 | 48 | 15.6 | 0.083 |  | 0.08 | 0.97 | 51.3 |  |  | 862
1982-10-06 19:00 | 41 | 14.3 | 0.09 |  | 0.06 | 0.9 | 49 |  |  | 879
1982-10-07 19:00 | 44 | 28.1 | 0.111 |  | 0.04 |  | 56.9 |  |  | 899
1982-10-08 19:00 | 44 | 17.7 | 0.099 |  | 0.03 | 0.96 | 71.6 |  |  | 932
1982-10-09 19:00 | 35 | 11.3 | 0.094 |  | 0.04 | 0.92 | 73 |  |  | 888
1982-10-10 19:00 | 35 | 11.5 | 0.088 |  | 0.02 | 0.81 | 64.5 |  |  | 855
1982-10-11 13:00 | 35 | 15.2 | 0.103 |  | 0.03 | 0.95 | 61.3 |  |  | 871
1982-10-11 19:00 | 35 | 16.1 | 0.081 | 0.022 | 0.07 | 0.78 | 56.4 |  |  | 852
1982-10-12 19:00 | 35 | 12.4 | 0.073 | 0.022 | 0.02 | 0.8 | 53.4 |  |  | 850
1982-10-13 19:00 | 35 | 8.2 | 0.054 | 0.019 | 0.04 | 0.64 | 52.2 |  |  | 853
1982-10-14 19:00 | 35 | 8.8 | 0.058 | 0.012 | 0.01 | 0.71 | 52.6 |  |  | 870
1982-10-15 19:00 | 35 | 5.7 | 0.047 | 0.003 | 0.02 | 0.68 | 53.5 |  |  | 867
1982-10-16 19:00 | 38 | 9 | 0.046 | 0.006 | 0.04 | 0.75 | 54.5 |  |  | 888
1982-10-17 19:00 | 41 | 6 | 0.04 | 0.004 | 0.16 | 0.7 | 56.1 |  |  | 901
1982-10-18 13:00 | 41 | 9.7 | 0.044 | 0 | 0.22 | 0.61 | 57.6 |  |  | 916
1982-10-18 19:00 | 44 | 9.5 | 0.051 | 0.015 | 0.21 | 0.68 | 57.5 |  |  | 945
1982-10-19 19:00 | 54 | 7.4 | 0.055 | 0.014 | 0.14 | 0.64 | 55.6 |  |  | 960
1982-10-20 19:00 | 41 | 6.7 | 0.044 | 0.01 | 0.28 | 0.6 | 56.2 |  |  | 961
1982-10-21 19:00 | 38 | 3.1 | 0.036 | 0.007 | 0.3 | 0.48 | 57.3 |  |  | 964
1982-10-22 19:00 | 38 | 3.2 | 0.033 | 0.007 | 0.3 | 0.44 | 57.9 |  |  | 973
1982-10-23 19:00 | 41 | 1.3 | 0.029 | 0.002 | 0.29 | 0.41 | 57.5 |  |  | 965
1982-10-24 19:00 | 44 | 3.2 | 0.026 | 0.003 | 0.26 | 0.44 | 55.2 |  |  | 941
1982-10-25 13:00 | 41 | 3.3 | 0.025 | 0.004 | 0.22 | 0.46 | 54.1 |  |  | 776
1982-10-25 19:00 | 41 | 9.6 | 0.032 | 0.012 | 0.11 | 0.38 | 55.8 |  |  | 783
1982-10-26 19:00 | 44 | 11.2 | 0.041 | 0.014 | 0.09 | 0.43 | 53.3 |  |  | 612
1982-10-27 19:00 | 48 | 9.3 | 0.041 | 0.014 | 0.01 | 0.44 | 54.1 |  |  | 516
1982-10-28 19:00 | 48 | 10.8 | 0.041 | 0.01 | 0.04 | 0.44 | 58.7 |  |  | 497
1982-10-29 19:00 | 48 | 7.4 | 0.039 | 0.006 | 0.05 | 0.41 | 67 |  |  | 518
1982-10-30 19:00 | 48 | 9.3 | 0.04 | 0.006 | 0.13 | 0.44 | 76.8 |  |  | 532
1982-10-31 19:00 | 61 | 9.7 | 0.05 | 0.007 | 0.25 | 0.47 | 65.5 |  |  | 558
1982-11-01 13:00 | 79 | 9.5 | 0.055 | 0.006 | 0.23 | 0.52 | 75.9 |  |  | 578
1982-11-01 19:00 | 75 | 16.4 | 0.056 | 0.019 | 0.21 | 0.49 | 72.4 |  |  | 708
1982-11-02 01:00 | 107 | 57.7 | 0.131 | 0.042 | 0.31 | 0.62 | 65 |  |  | 805
1982-11-02 07:00 | 188 | 121 | 0.194 | 0.03 | 0.37 | 0.83 | 63.4 |  |  | 799
1982-11-02 13:00 | 269 | 102 | 0.167 | 0.028 | 0.29 | 0.89 | 62.2 |  |  | 796
1982-11-02 19:00 | 314 | 86.7 | 0.148 | 0.027 | 0.39 | 0.76 | 55.9 |  |  | 814
1982-11-03 01:00 | 368 | 148 | 0.231 | 0.04 | 0.51 | 1.03 | 52.7 |  |  | 816
1982-11-03 07:00 | 353 | 74 | 0.188 | 0.055 | 0.51 | 0.78 | 64 |  |  | 810
1982-11-03 19:00 | 327 | 54.5 | 0.164 | 0.055 | 0.31 | 0.81 | 51.5 |  |  | 829
1982-11-04 19:00 | 307 | 28.4 | 0.132 | 0.039 | 0.55 | 0.71 | 45.3 |  |  | 844
1982-11-05 19:00 | 203 | 17 | 0.101 | 0.021 | 0.41 | 0.63 | 46.7 |  |  | 773
1982-11-06 19:00 | 159 | 8.5 | 0.076 | 0.021 | 0.47 | 0.53 | 49.7 |  |  | 826
1982-11-07 19:00 | 129 | 6.2 | 0.063 | 0.016 | 0.63 | 0.53 | 49 |  |  | 892
1982-11-08 13:00 | 107 | 9.3 | 0.069 | 0.021 | 0.71 | 0.56 | 49.8 |  |  | 870
1982-11-08 19:00 | 99 | 4.6 | 0.071 | 0.026 | 0.97 | 0.63 | 49.8 |  |  | 873
1982-11-09 19:00 | 95 | 10.6 | 0.079 | 0.033 | 1.07 | 0.69 | 48.2 |  |  | 874
1982-11-10 19:00 | 86 | 18.4 | 0.076 | 0.022 | 1.33 | 0.65 | 53.1 |  |  | 867
1982-11-11 19:00 | 90 | 20.6 | 0.089 | 0.03 | 1.37 | 0.65 | 53.6 |  |  | 894
1982-11-12 13:00 | 120 | 57.5 | 0.18 | 0.05 | 1.35 | 0.96 | 51.3 |  |  | 905
1982-11-15 19:00 | 87 | 7.8 | 0.095 | 0.045 | 1.45 | 0.65 | 45.8 |  |  | 864
1982-11-16 19:00 | 105 | 7.5 | 0.078 | 0.04 | 1.29 | 0.7 | 76.4 |  |  | 816
1982-11-17 19:00 | 123 | 6.5 | 0.066 | 0.034 | 1.17 | 0.6 | 56.7 |  |  | 824
1982-11-18 19:00 | 124 | 6.3 | 0.057 | 0.022 | 1.05 | 0.59 | 73.8 |  |  | 909
1982-11-19 19:00 | 98 | 8.1 | 0.06 | 0.025 | 1.01 | 0.53 | 49.6 |  |  | 950
1982-11-20 19:00 | 119 | 13.4 | 0.074 | 0.027 | 1.11 | 0.56 | 53.6 |  |  | 963
1982-11-21 01:00 | 263 | 26 | 0.099 | 0.027 | 1.17 | 0.62 | 53.3 |  |  | 964
1982-11-21 07:00 | 263 | 62.1 | 0.197 | 0.054 | 1.39 | 0.77 | 59 |  |  | 996
1982-11-21 13:00 | 263 | 44.2 | 0.204 | 0.065 | 1.71 | 0.85 | 58.4 |  |  | 1012
1982-11-21 19:00 | 263 | 88.2 | 0.27 | 0.075 | 2.23 | 1.17 | 57.7 |  |  | 1005
1982-11-22 01:00 | 706 | 220 | 0.454 | 0.063 | 3.69 | 2.15 | 49.8 |  |  | 1005
1982-11-22 07:00 | 706 | 104 | 0.302 | 0.047 | 3.75 | 1.39 | 49.7 |  |  | 988
1982-11-22 13:00 | 706 | 129 | 0.349 | 0.064 | 3.55 | 1.43 | 49.8 |  |  | 991
1982-11-22 19:00 | 706 | 135 | 0.314 | 0.079 | 3.73 |  | 48.5 |  |  | 1003
1982-11-23 01:00 | 742 | 64.9 | 0.259 | 0.032 | 3.55 | 1.19 | 46.6 |  |  | 1022
1982-11-23 07:00 | 742 | 63.6 | 0.226 | 0.052 | 3.09 | 0.95 | 47 |  |  | 995
1982-11-23 13:00 | 742 | 27 | 0.187 | 0.043 | 2.99 | 1.03 | 43 |  |  | 1003
1982-11-23 19:00 | 742 | 46.2 | 0.22 | 0.098 | 3.15 | 0.88 | 45.1 |  |  | 1017
1982-11-24 01:00 | 1790 | 51.7 | 0.231 | 0.1 | 3.75 | 0.89 | 48.4 |  |  | 1037
1982-11-24 07:00 | 1790 | 184 | 0.348 | 0.083 | 4.33 | 1.22 | 40.2 |  |  | 1045
1982-11-25 01:00 | 1950 | 97.6 | 0.321 | 0.083 | 5.57 | 1.21 | 35.8 |  |  | 1054
1982-11-25 07:00 | 1950 | 67.6 | 0.309 | 0.083 | 5.39 | 1.24 | 34.2 |  |  | 1060
1982-11-25 13:00 | 1950 | 62.2 | 0.289 | 0.096 | 5.35 | 1.15 | 33.8 |  |  | 1072
1982-11-25 19:00 | 1950 | 70.3 | 0.298 | 0.097 | 5.77 | 1.34 | 33.2 |  |  | 1056
1982-11-26 01:00 | 1680 | 64.6 | 0.32 | 0.098 | 5.97 | 1.21 | 32.9 |  |  | 1057
1982-11-26 07:00 | 1680 | 63.1 | 0.314 | 0.1 | 5.75 | 1.3 | 32.5 |  |  | 1045
1982-11-26 13:00 | 1680 | 50.6 | 0.3 | 0.093 | 5.79 | 1.15 | 32.3 |  |  | 1077
1982-11-26 19:00 | 1680 | 39.6 | 0.271 | 0.092 | 5.73 | 1.15 | 37.5 |  |  | 1103
1982-11-27 01:00 | 1290 | 30.7 | 0.234 | 0.084 | 5.69 | 1.15 | 38.2 |  |  | 983
1982-11-27 07:00 | 1290 | 22.3 | 0.239 | 0.089 | 5.73 | 1.13 | 36.3 |  |  | 649
1982-11-27 13:00 | 1290 | 25.2 | 0.212 | 0.091 | 5.79 | 1.07 | 36.9 |  |  | 762
1982-11-27 19:00 | 1290 | 22.9 | 0.204 | 0.072 | 5.93 | 1.06 | 40.9 |  |  | 677
1982-11-28 01:00 | 1480 | 16.9 | 0.193 | 0.081 | 5.95 | 0.91 | 38.1 |  |  | 639
1982-11-28 07:00 | 1480 | 20.2 | 0.193 | 0.071 | 5.77 | 0.95 | 36.2 |  |  | 709
1982-11-28 13:00 | 1480 | 19 | 0.205 | 0.09 | 5.95 | 0.96 | 37.2 |  |  | 735
1982-11-28 19:00 | 1480 | 21.3 | 0.213 | 0.086 | 5.95 | 0.96 | 36.3 |  |  | 758
1982-11-29 01:00 | 3740 | 46.5 | 0.266 | 0.093 | 6.13 | 1.15 | 35 |  |  | 787
1982-11-29 07:00 | 3740 | 197 | 0.388 | 0.082 | 6.19 | 1.54 | 32 |  |  | 799
1982-11-29 13:00 | 3740 | 59.9 | 0.436 | 0.072 | 5.99 | 1.54 | 29 |  |  | 824
1982-11-29 19:00 | 3740 | 188 | 0.437 | 0.072 | 6.36 | 1.8 | 29.3 |  |  | 860
1982-11-30 01:00 | 3310 | 209 | 0.458 | 0.07 | 6.18 | 1.87 | 28.4 |  |  | 904
1982-11-30 07:00 | 3310 | 164 | 0.448 | 0.057 | 6.15 | 1.85 | 28 |  |  | 922
1982-11-30 13:00 | 3310 | 162 | 0.452 | 0.068 | 6.11 | 1.7 | 29.1 |  |  | 925
1982-11-30 19:00 | 3310 | 194 | 0.471 | 0.058 | 6.17 | 1.81 | 28.2 |  |  | 928
1982-12-01 01:00 | 2190 | 277 | 0.558 | 0.069 | 6.12 | 1.85 | 29.2 |  |  | 929
1982-12-01 07:00 | 2190 | 112 | 0.4 | 0.049 | 6.16 | 1.53 | 29.7 |  |  | 888
1982-12-01 13:00 | 2190 | 129 | 0.374 | 0.058 | 6.19 | 1.49 | 30.3 |  |  | 877
1982-12-01 19:00 | 2190 | 116 | 0.371 | 0.061 | 6.23 | 1.65 | 30.6 |  |  | 900
1982-12-02 01:00 | 1410 | 102 | 0.36 | 0.057 | 6.28 | 1.62 | 30.7 |  |  | 934
1982-12-06 19:00 | 534 | 41.9 | 0.142 | 0.052 | 5.18 | 0.93 | 39.9 |  |  | 947
1982-12-07 19:00 | 551 | 28.4 | 0.119 | 0.048 | 4.84 | 0.81 | 40.5 |  |  | 925
1982-12-08 19:00 | 517 | 30.9 | 0.109 | 0.046 | 4.57 | 0.73 | 40.4 |  |  | 912
1982-12-09 19:00 | 459 | 18.3 | 0.129 | 0.047 | 4.45 | 0.72 | 40.9 |  |  | 925
1982-12-10 19:00 | 397 | 14.7 | 0.101 | 0.055 | 4.26 | 0.67 | 41.3 |  |  | 916
1982-12-11 19:00 | 346 | 10.9 | 0.097 | 0.056 | 4.3 | 0.7 | 42.8 |  |  | 928
1982-12-12 19:00 | 307 | 7.5 | 0.094 | 0.053 | 4.15 | 0.7 | 43.8 |  |  | 919
1982-12-14 19:00 | 240 | 7.8 | 0.104 | 0.061 | 4.06 | 0.56 | 44.3 |  |  | 936
1982-12-15 01:00 | 258 | 5.5 | 0.102 | 0.067 | 4.02 | 0.61 | 45.5 |  |  | 940
1982-12-15 07:00 | 240 | 3.2 | 0.099 | 0.065 | 3.92 | 0.56 | 56.9 |  |  | 924
1982-12-15 13:00 | 235 | 5.3 | 0.093 | 0.058 | 3.93 | 0.53 | 60.4 |  |  | 950
1982-12-15 19:00 | 275 | 9.5 | 0.1 | 0.064 | 3.91 | 0.6 | 50.3 |  |  | 963
1982-12-16 01:00 | 397 | 45.8 | 0.2 | 0.087 | 4.47 | 0.83 | 44.4 |  |  | 954
1982-12-16 07:00 | 755 | 89.8 | 0.247 | 0.084 | 4.93 | 1.05 | 40.9 |  |  | 940
1982-12-22 07:00 | 2330 | 79.2 | 0.237 | 0.057 | 5.83 | 1.05 | 29.5 |  |  | 904
1982-12-27 19:00 | 1900 | 105 | 0.273 | 0.044 | 5.98 | 1.27 | 29.7 |  |  | 618
1983-01-03 19:00 | 664 | 43.8 | 0.156 | 0.049 | 5.45 | 1.02 | 29.6 |  |  | 675
1983-01-04 19:00 | 571 | 23.2 | 0.14 | 0.051 | 5.28 | 0.86 | 32.3 |  |  | 537
1983-01-05 19:00 | 495 | 10.1 | 0.12 | 0.054 | 5.2 | 0.71 | 34.1 |  |  | 486
1983-01-06 19:00 | 447 | 13.7 | 0.104 | 0.05 | 5.1 | 0.81 | 35.1 |  |  | 507
1983-01-07 19:00 | 417 | 16.3 | 0.093 | 0.04 | 4.94 | 0.57 | 35.3 |  |  | 497
1983-01-08 19:00 | 381 | 16.7 | 0.102 | 0.039 | 4.62 | 0.66 | 34.9 |  |  | 514
1983-01-10 19:00 | 346 | 24.9 | 0.08 | 0.038 | 4.19 | 0.5 | 36.7 |  |  | 537
1983-01-11 19:00 | 340 | 6.9 | 0.071 | 0.037 | 4.09 | 0.52 | 38 |  |  | 553
1983-01-12 19:00 | 333 | 6.3 | 0.073 | 0.044 | 3.96 | 0.4 | 39.2 |  |  | 680
1983-01-13 19:00 | 326 | 5.7 | 0.07 | 0.043 | 3.8 | 0.43 | 38.4 |  |  | 648
1983-01-14 19:00 | 333 | 5.3 | 0.067 | 0.043 | 3.69 | 0.35 | 39.3 |  |  | 632
1983-01-15 19:00 | 326 | 5.4 | 0.067 | 0.044 | 3.56 | 0.53 | 39.2 |  |  | 623
1983-01-16 19:00 | 283 | 5.8 | 0.068 | 0.042 | 3.56 | 0.45 | 41 |  |  | 659
1983-01-17 13:00 | 271 | 5.6 | 0.067 | 0.04 | 3.55 | 0.41 | 41.8 |  |  | 745
1983-01-17 19:00 | 259 | 6.9 | 0.051 | 0.046 | 3.81 | 0.57 | 43.5 |  |  | 510
1983-01-18 19:00 | 1460 | 6.8 | 0.051 | 0.041 | 3.93 | 0.55 | 44.5 |  |  | 495
1983-01-19 19:00 | 1210 | 8.3 | 0.01 | 0.002 | 3.86 | 0.6 | 45 |  |  | 588
1983-01-20 19:00 | 992 | 8.9 | 0.003 | 0 | 3.84 | 0.61 | 45.5 |  |  | 652
1983-01-21 19:00 | 748 | 8.8 | 0.053 | 0.027 | 3.77 | 0.57 | 45.9 |  |  | 756
1983-01-22 19:00 | 644 | 7.7 | 0.053 | 0.033 | 3.75 | 0.46 | 47.1 |  |  | 421
1983-01-23 19:00 | 597 | 8.2 | 0.054 | 0.033 | 3.54 | 0.47 | 46.2 |  |  | 427
1983-01-24 13:00 | 606 | 6.5 | 0.052 | 0.037 | 3.53 | 0.53 | 48.9 |  |  | 394
1983-01-24 19:00 | 439 | 2.7 | 0.093 | 0.059 | 3.33 | 0.36 | 47.4 |  |  | 324
1983-01-25 19:00 | 307 | 3.1 | 0.072 | 0.053 | 3.14 | 0.35 | 48.4 |  |  | 325
1983-01-26 19:00 | 313 | 1.4 | 0.093 | 0.059 | 3.11 | 0.39 | 46.1 |  |  | 366
1983-01-27 19:00 | 300 | 3.4 | 0.068 | 0.031 | 3.16 | 0.33 | 44.8 |  |  | 440
1983-01-28 19:00 | 283 | 3.6 | 0.049 | 0.018 | 3.3 | 0.31 | 44.5 |  |  | 493
1983-01-31 19:00 | 288 | 2 | 0.096 | 0.052 | 2.94 | 0.56 | 47.6 |  |  | 558
1983-02-01 19:00 | 307 | 2.7 | 0.081 | 0.03 | 2.91 | 0.52 | 48.2 |  |  | 583
1983-02-02 19:00 | 503 | 5.1 | 0.104 | 0.047 | 2.79 | 0.46 | 48.2 |  |  | 618
1983-02-03 19:00 | 1290 | 23.8 | 0.141 | 0.061 | 3.63 | 0.65 | 47.9 |  |  | 657
1983-02-04 19:00 | 2200 | 52.9 | 0.234 | 0.062 | 4.38 | 1.02 | 35.7 |  |  | 665
1983-02-05 19:00 | 1470 | 54.8 | 0.25 | 0.049 | 5.94 | 1.25 | 31.6 |  |  | 693
1983-02-06 19:00 | 871 | 34.2 | 0.235 | 0.041 | 6.35 | 1.19 | 29.9 |  |  | 719
1983-02-07 13:00 | 712 | 23.4 | 0.191 | 0.047 | 6.24 | 1.15 | 30.6 |  |  | 735
1983-02-07 19:00 | 681 | 37.4 | 0.181 | 0.041 | 6.18 | 1.14 | 35.2 |  |  | 768
1983-02-08 19:00 | 545 | 26.3 | 0.166 | 0.039 | 6.07 | 1.03 | 35.1 |  |  | 789
1983-02-09 19:00 | 447 | 14.4 | 0.134 | 0.037 | 5.83 | 0.7 | 35.8 |  |  | 802
1983-02-10 19:00 | 425 | 11.1 | 0.125 | 0.043 | 5.58 | 0.7 | 35.8 |  |  | 800
1983-02-11 19:00 | 425 | 5.4 | 0.107 | 0.04 | 5.25 | 0.77 | 38 |  |  | 809
1983-02-12 19:00 | 353 | 6.8 | 0.099 | 0.038 | 4.8 | 0.62 | 40.1 |  |  | 802
1983-02-13 19:00 | 313 | 3.8 | 0.095 | 0.038 | 4.59 | 0.6 | 41.2 |  |  | 804
1983-02-14 13:00 | 277 | 4 | 0.096 | 0.046 | 4.35 | 0.58 | 41.7 |  |  | 866
1983-02-14 19:00 | 283 | 5.6 | 0.08 | 0.042 | 4.19 | 0.5 | 41.7 |  |  | 865
1983-02-15 19:00 | 288 | 5.1 | 0.074 | 0.042 | 3.88 | 0.55 | 40.4 |  |  | 1044
1983-02-16 19:00 | 313 | 7.2 | 0.079 | 0.036 | 3.6 | 0.51 | 40.9 |  |  | 810
1983-02-17 19:00 | 571 | 14.8 | 0.079 | 0.026 | 4.16 | 0.52 | 43.5 |  |  | 582
1983-02-18 19:00 | 760 | 15 | 0.085 | 0.028 | 4.28 | 0.6 | 38.3 |  |  | 579
1983-02-19 19:00 | 795 | 21.3 | 0.109 | 0.036 | 5.05 | 0.66 | 34.8 |  |  | 468
1983-02-20 19:00 | 653 | 19.7 | 0.097 | 0.034 | 4.93 | 0.62 | 34.5 |  |  | 428
1983-02-21 13:00 | 571 | 14.4 | 0.093 | 0.033 | 4.76 | 0.67 | 35.2 |  |  | 456
1983-02-21 19:00 | 554 | 15.5 | 0.09 | 0.031 | 4.92 | 0.73 | 37.4 |  |  | 379
1983-02-22 19:00 | 487 | 14.1 | 0.091 | 0.029 | 4.63 | 0.73 | 37.8 |  |  | 384
1983-02-23 19:00 | 432 | 12.2 | 0.084 | 0.028 | 4.54 | 0.67 | 38.7 |  |  | 402
1983-02-24 19:00 | 403 | 12.3 | 0.079 | 0.025 | 4.41 | 0.59 | 37.4 |  |  | 354
1983-02-25 19:00 | 359 | 8.8 | 0.072 | 0.023 | 4.1 | 0.58 | 36.3 |  |  | 249
1983-02-26 19:00 | 320 | 5.5 | 0.065 | 0.022 | 3.91 | 0.53 | 36.3 |  |  | 392
1983-02-27 19:00 | 283 | 5.4 | 0.064 | 0.023 | 3.71 | 0.52 | 37.7 |  |  | 498
1983-02-28 13:00 | 265 | 6.6 | 0.067 | 0.025 | 3.53 | 0.55 | 38.5 |  |  | 519
1983-02-28 19:00 | 259 | 6.6 | 0.059 | 0.014 | 3.39 | 0.51 | 39 |  |  | 533
1983-03-01 19:00 | 259 | 8.7 | 0.062 | 0.014 | 3.2 | 0.58 | 40.1 |  |  | 553
1983-03-02 19:00 | 248 | 10.6 | 0.077 | 0.023 | 2.98 | 0.64 | 40.2 |  |  | 571
1983-03-03 19:00 | 248 | 8.8 | 0.079 | 0.019 | 2.85 | 0.64 | 41.3 |  |  | 573
1983-03-04 19:00 | 242 | 12.8 | 0.084 | 0.016 | 2.68 | 0.6 | 60.6 |  |  | 546
1983-03-05 19:00 | 231 | 13.4 | 0.092 | 0.021 | 2.44 | 0.68 | 58.6 |  |  | 547
1983-03-06 19:00 | 231 | 13 | 0.084 | 0.015 | 2.23 | 0.29 | 43.8 |  |  | 554
1983-03-07 13:00 | 242 | 14.9 | 0.086 | 0.017 | 2.22 | 0.53 | 53.7 |  |  | 566
1983-03-07 19:00 | 242 | 24.2 | 0.092 | 0.005 | 2.05 | 0.63 | 41.8 |  |  | 574
1983-03-08 19:00 | 242 | 17.4 | 0.086 | 0.009 | 2.01 | 0.61 | 65.4 |  |  | 589
1983-03-09 19:00 | 242 | 14.6 | 0.081 | 0.014 | 1.85 | 0.64 | 44.4 |  |  | 628
1983-03-10 19:00 | 231 | 13.2 | 0.07 | 0.001 | 1.83 | 0.72 | 68.8 |  |  | 655
1983-03-11 19:00 | 248 | 10.6 | 0.07 | 0.007 | 1.78 | 0.63 | 46.7 |  |  | 662
1983-03-12 19:00 | 253 | 9.1 | 0.07 | 0.006 | 1.8 | 0.69 | 63.8 |  |  | 666
1983-03-13 19:00 | 253 | 16.6 | 0.073 | 0 | 1.6 | 0.69 | 46.4 |  |  | 693
1983-03-14 13:00 | 253 | 14.6 | 0.069 | 0 | 1.53 | 0.74 | 50.5 |  |  | 711
1983-03-14 19:00 | 277 | 16.2 | 0.083 | 0.013 | 1.44 | 0.98 | 47.2 |  |  | 733
1983-03-15 19:00 | 288 | 23.3 | 0.083 | 0.015 | 1.22 | 0.9 | 45.9 |  |  | 644
1983-03-16 19:00 | 288 | 28.9 | 0.101 | 0.015 | 1.18 | 0.78 | 44.1 |  |  | 589
1983-03-17 19:00 | 259 | 30.3 | 0.107 | 0.013 | 1.23 | 0.89 | 45.7 |  |  | 504
1983-03-18 19:00 | 242 | 24.2 | 0.093 | 0.01 | 1.43 | 0.84 | 46.9 |  |  | 522
1983-03-19 19:00 | 248 | 17.9 | 0.09 | 0.01 | 1.38 | 0.82 | 47.2 |  |  | 497
1983-03-20 19:00 | 231 | 14.4 | 0.083 | 0.01 | 1.48 | 0.74 | 49.4 |  |  | 493
1983-03-21 07:00 | 300 | 22.9 | 0.101 | 0.02 | 1.79 | 0.74 | 54.5 |  |  | 512
1983-03-21 13:00 | 381 | 30.4 | 0.114 | 0.029 | 3.49 | 0.82 | 50.1 |  |  | 522
1983-03-22 13:00 | 528 | 32.3 | 0.118 | 0.034 | 5.13 | 0.76 | 50.1 |  |  | 526
1983-03-23 13:00 | 571 | 15.7 | 0.093 | 0.03 | 4.02 | 0.64 | 45.7 |  |  | 529
1983-03-24 13:00 | 625 | 15.4 | 0.088 | 0.019 | 3.49 | 0.76 | 44.1 |  |  | 533
1983-03-25 13:00 | 479 | 12 | 0.096 | 0.018 | 3.61 | 0.76 | 46.3 |  |  | 548
1983-03-26 13:00 | 388 | 8.6 | 0.101 | 0.023 | 3.62 | 0.56 | 46.8 |  |  | 569
1983-03-27 13:00 | 359 | 13.9 | 0.101 | 0.013 | 3.5 | 0.85 | 46.3 |  |  | 577
1983-03-28 07:00 | 381 | 20.4 | 0.101 | 0.014 | 3.8 | 0.79 | 47.5 |  |  | 602
1983-03-28 19:00 | 373 | 20.6 | 0.094 | 0.021 | 3.8 | 0.87 | 45.7 |  |  | 597
1983-03-29 19:00 | 410 | 18.5 | 0.094 | 0.016 | 3.34 | 0.87 | 45.6 |  |  | 589
1983-03-30 19:00 | 439 | 15.9 | 0.075 | 0.009 | 3.05 | 0.68 | 44.9 |  |  | 614
1983-03-31 19:00 | 447 | 17.8 | 0.077 | 0.006 | 3.37 | 0.66 | 42.3 |  |  | 621
1983-04-01 19:00 | 381 | 15.7 | 0.068 | 0.006 | 3.34 | 0.63 | 43.6 |  |  | 324
1983-04-02 19:00 | 381 | 10.2 | 0.07 | 0.005 | 3.06 | 0.67 | 43.8 |  |  | 316
1983-04-03 19:00 | 653 | 101 | 0.195 | 0.001 | 3.88 | 1.07 | 42.4 |  |  | 196
1983-04-04 13:00 | 1150 | 35.2 | 0.13 | 0.007 | 3.36 | 0.86 | 42 |  |  | 198
1983-04-05 19:00 | 1290 | 46.6 | 0.161 | 0.028 | 4.4 |  | 39.2 |  |  | 192
1983-04-06 19:00 | 923 | 41.6 | 0.135 | 0.033 | 4.67 | 0.85 | 36.9 |  |  | 231
1983-04-07 19:00 | 845 | 32.7 | 0.119 | 0.03 | 5.03 | 0.9 | 39.3 |  |  | 398
1983-04-08 19:00 | 1050 | 34.4 | 0.121 | 0.028 | 5.3 | 0.88 | 37.3 |  |  | 421
1983-04-09 19:00 | 1200 | 42.1 | 0.153 | 0.036 | 5.2 | 0.93 | 33.8 |  |  | 440
1983-04-10 01:00 | 1810 | 98.9 | 0.247 | 0.035 | 5.83 | 1.4 | 32.7 |  |  | 457
1983-04-10 07:00 | 3470 | 424 | 0.467 | 0.04 | 6.55 | 1.87 | 29.7 |  |  | 490
1983-04-10 13:00 | 4760 | 340 | 0.599 | 0.047 | 7.01 | 2.63 | 23.6 |  |  | 519
1983-04-10 19:00 | 5330 | 267 | 0.573 | 0.053 | 7.42 | 2.19 | 21.4 |  |  | 535
1983-04-11 01:00 | 4910 | 293 | 0.494 | 0.05 | 7.14 | 2.13 | 22.1 |  |  | 537
1983-04-11 07:00 | 4690 | 265 | 0.497 | 0.05 | 7.74 | 2.67 | 21.9 |  |  | 551
1983-04-11 13:00 | 4570 | 241 | 0.485 | 0.048 | 7.92 | 2.27 | 21.7 |  |  | 565
1983-04-11 19:00 | 4400 | 248 | 0.446 | 0.06 | 8.17 | 1.95 | 22.7 |  |  | 578
1983-04-12 07:00 | 3610 | 205 | 0.408 | 0.065 | 8.23 | 1.84 | 22.9 |  |  | 612
1983-04-12 19:00 | 2700 | 150 | 0.324 | 0.058 | 8.08 | 1.6 | 25 |  |  | 638
1983-04-13 19:00 | 1790 | 72.1 | 0.226 | 0.048 | 7.94 | 1.34 | 25.7 |  |  | 656
1983-04-14 19:00 | 3740 | 209 | 0.427 | 0.064 | 7.28 | 1.85 | 24.8 |  |  | 674
1983-04-15 01:00 | 4690 | 367 | 0.59 | 0.062 | 7.5 | 2.41 | 21.4 |  |  | 683
1983-04-15 07:00 | 5510 | 323 | 0.736 | 0.059 | 7.28 | 3.22 | 18 |  |  | 700
1983-04-15 13:00 | 5800 | 431 | 0.705 | 0.061 | 7 | 2.79 | 16.9 |  |  | 700
1983-04-15 19:00 | 5490 | 245 | 0.639 | 0.061 | 7.25 | 2.27 | 18.2 |  |  | 699
1983-04-18 19:00 | 1630 | 93.2 | 0.242 | 0.056 | 7.15 | 1.17 | 22.8 |  |  | 713
1983-04-19 07:00 | 1380 | 65.3 | 0.203 | 0.056 | 6.95 | 1.11 | 24.7 |  |  | 716
1983-04-19 19:00 | 1180 | 52 | 0.165 | 0.05 | 6.72 | 1.05 | 25.5 |  |  | 722
1983-04-20 19:00 | 923 | 25.5 | 0.127 | 0.053 | 6.36 | 0.84 | 27.6 |  |  | 728
1983-04-21 19:00 | 736 | 28.8 | 0.112 | 0.045 | 5.92 | 0.44 | 29.4 |  |  | 720
1983-04-22 19:00 | 615 | 30.2 | 0.107 | 0.035 | 5.57 | 0.85 | 31.3 |  |  | 707
1983-04-23 19:00 | 536 | 29.6 | 0.103 | 0.032 | 5.04 | 0.46 | 32.7 |  |  | 707
1983-04-24 19:00 | 463 | 25.6 | 0.091 | 0.024 | 4.66 | 0.74 | 33 |  |  | 707
1983-04-25 13:00 | 425 | 22.9 | 0.085 | 0.019 | 4.45 | 0.67 | 33.9 |  |  | 707
1983-04-25 19:00 | 417 | 21.4 | 0.076 | 0.023 | 4.48 | 0.72 | 35.1 |  |  | 703
1983-04-26 19:00 | 373 | 25.8 | 0.072 | 0.032 | 3.89 | 0.7 | 35.4 |  |  | 695
1983-04-27 19:00 | 340 | 20.6 | 0.068 | 0.008 | 3.4 | 0.79 | 36.6 |  |  | 700
1983-04-28 19:00 | 353 | 14.6 | 0.063 | 0.008 | 3.13 | 0.77 | 39.2 |  |  | 718
1983-04-29 19:00 | 353 | 14.4 | 0.065 |  | 2.85 | 0.77 | 39.4 |  |  | 688
1983-04-30 19:00 | 653 | 81.7 | 0.23 | 0.022 | 4.9 | 1.37 | 39.3 |  |  | 700
1983-05-01 01:00 | 963 | 170 | 0.341 | 0.029 | 6.25 | 1.81 | 32.9 |  |  | 723
1983-05-01 07:00 | 1150 | 120 | 0.31 | 0.131 | 7.2 | 1.6 | 34.1 |  |  | 708
1983-05-01 13:00 | 2940 | 157 | 0.293 | 0.023 | 5.45 | 1.41 | 31.9 |  |  | 693
1983-05-01 19:00 | 4420 | 215 | 0.366 | 0.029 | 4.66 | 1.71 | 30 |  |  | 625
1983-05-02 01:00 | 5210 | 276 | 0.477 | 0.041 | 4.93 | 2.18 | 25.3 |  |  | 614
1983-05-02 07:00 | 6910 | 389 | 0.614 | 0.041 | 6.46 | 2.56 | 22.1 |  |  | 587
1983-05-02 13:00 | 8460 | 447 | 0.725 | 0.059 | 7.3 | 3.77 | 21 |  |  | 635
1983-05-02 19:00 | 10100 | 469 | 0.754 | 0.061 | 7.28 | 2.17 | 19.9 |  |  | 638
1983-05-03 01:00 | 10800 | 433 | 0.78 | 0.059 | 7.42 | 2.22 | 18.5 |  |  | 653
1983-05-03 07:00 | 11100 | 491 | 0.825 | 0.065 | 7.34 | 1.88 | 16.9 |  |  | 658
1983-05-03 13:00 | 10900 | 492 | 0.873 | 0.049 | 6.9 | 2.54 | 15.8 |  |  | 655
1983-05-03 19:00 | 10500 | 427 | 0.762 | 0.056 | 6.97 | 2.51 | 15.9 |  |  | 686
1983-05-04 01:00 | 10400 | 342 | 0.67 | 0.05 | 6.85 | 2.76 | 16.2 |  |  | 680
1983-05-04 07:00 | 10200 | 284 | 0.604 | 0.054 | 6.89 | 2.36 | 16.6 |  |  | 682
1983-05-04 13:00 | 9880 | 234 | 0.584 | 0.053 | 6.66 | 2.64 | 16.5 |  |  | 686
1983-05-04 19:00 | 9440 | 180 | 0.546 | 0.048 | 6.63 | 2.4 | 17 |  |  | 577
1983-05-05 07:00 | 8680 | 180 | 0.5 | 0.064 | 6.38 | 2.44 | 16.6 |  |  | 516
1983-05-05 19:00 | 7890 | 177 | 0.477 | 0.053 | 6.09 | 1.83 | 17.3 |  |  | 473
1983-05-09 13:00 | 2850 | 121 | 0.291 | 0.047 | 5.17 | 1.56 | 22.9 |  |  | 474
1983-05-09 19:00 | 2700 | 141 | 0.282 | 0.054 | 4.95 | 1.35 | 24.1 |  |  | 492
1983-05-10 19:00 | 2040 | 110 | 0.242 | 0.056 | 5.29 | 1.36 | 21.7 |  |  | 491
1983-05-11 19:00 | 1330 | 92.1 | 0.184 | 0.051 | 5.33 | 1.15 | 23 |  |  | 492
1983-05-12 19:00 | 949 | 50.6 | 0.154 | 0.049 | 5.03 | 1.04 | 24.9 |  |  | 504
1983-05-13 19:00 | 736 | 43.1 | 0.148 | 0.039 | 4.74 | 0.98 | 26.4 |  |  | 547
1983-05-14 19:00 | 625 | 42.7 | 0.149 | 0.028 | 4.52 | 0.82 | 27.7 |  |  | 578
1983-05-15 19:00 | 724 | 44.5 | 0.135 | 0.027 | 4.33 | 0.76 | 28.9 |  |  | 589
1983-05-16 13:00 | 653 | 40.6 | 0.259 | 0.012 | 4.22 | 0.81 | 30 |  |  | 593
1983-05-16 19:00 | 653 | 41.3 | 0.124 | 0.058 | 4.5 | 0.56 | 30.9 |  |  | 525
1983-05-17 19:00 | 625 | 54.6 | 0.154 | 0.035 | 4.17 | 0.86 | 30.3 |  |  | 479
1983-05-18 19:00 | 589 | 58.4 | 0.152 | 0.032 | 3.94 | 0.9 | 30.6 |  |  | 487
1983-05-19 19:00 | 528 | 55.2 | 0.146 | 0.033 | 3.7 | 0.88 | 32.3 |  |  | 472
1983-05-20 19:00 | 471 | 62.2 | 0.127 | 0.001 | 3.49 | 0.96 | 32.5 |  |  | 471
1983-05-21 19:00 | 425 | 51.8 | 0.106 | 0.001 | 3.35 | 0.83 | 33.3 |  |  | 477
1983-05-22 19:00 | 447 | 51 | 0.106 | 0.006 | 3.15 | 0.92 | 33.6 |  |  | 481
1983-05-23 13:00 | 511 | 40.6 | 0.111 | 0.001 | 3.01 | 0.84 | 34 |  |  | 488
1983-05-23 19:00 | 563 | 39.9 | 0.105 | 0.022 | 3.23 | 0.69 | 33.7 |  |  | 488
1983-05-24 19:00 | 545 | 42.3 | 0.104 | 0.023 | 3.01 | 0.68 | 34.8 |  |  | 501
1983-05-25 19:00 | 519 | 43.8 | 0.106 | 0.029 | 2.75 | 0.64 | 34.3 |  |  | 540
1983-05-26 19:00 | 487 | 54.2 | 0.091 | 0.02 | 2.89 | 0.69 | 33.5 |  |  | 568
1983-05-28 01:00 | 463 | 19.3 | 0.123 | 0.03 | 3.51 | 0.8 | 32.1 |  |  | 590
1983-05-28 19:00 | 447 | 27.8 | 0.086 | 0.007 | 3.34 | 0.77 | 33.5 |  |  | 597
1983-05-29 19:00 | 410 | 25.3 | 0.082 | 0.018 | 2.79 | 0.83 | 35.2 |  |  | 600
1983-05-30 13:00 | 463 | 27.4 | 0.088 | 0.017 | 2.87 | 0.72 | 37.5 |  |  | 618
1983-05-31 19:00 | 432 | 23.9 | 0.098 | 0.029 | 3.09 | 0.79 | 37.1 |  |  | 640
1983-06-01 19:00 | 463 | 29.2 | 0.096 | 0.017 | 2.55 | 0.82 | 34.9 |  |  | 656
1983-06-02 19:00 | 388 | 24.9 | 0.085 | 0.013 | 2.54 | 0.78 | 35.2 |  |  | 661
1983-06-03 19:00 | 340 | 26.4 | 0.092 | 0.012 | 2.82 | 0.77 | 39.8 |  |  | 600
1983-06-04 19:00 | 320 | 21.9 | 0.087 | 0.017 | 2.76 | 0.74 | 45.1 |  |  | 531
1983-06-05 19:00 | 294 | 20.2 | 0.092 | 0.024 | 2.5 | 0.74 | 39.1 |  |  | 512
1983-06-06 13:00 | 333 | 28.6 | 0.116 | 0.032 | 2.49 | 0.87 | 39.7 |  |  | 520
1983-06-06 19:00 | 359 | 80 | 0.124 | 0.032 | 2.77 | 0.55 | 40 |  |  | 528
1983-06-07 19:00 | 571 | 70 | 0.169 | 0.041 | 2.97 | 0.88 | 35.9 |  |  | 526
1983-06-08 19:00 | 455 | 43.1 | 0.133 | 0.029 | 2.71 | 0.66 | 35.9 |  |  | 508
1983-06-09 19:00 | 346 | 32 | 0.102 | 0.027 | 2.9 | 0.72 | 35.6 |  |  | 514
1983-06-10 19:00 | 283 | 25.7 | 0.097 | 0.021 | 2.45 | 0.86 | 36.7 |  |  | 513
1983-06-11 19:00 | 242 | 23 | 0.089 | 0.023 | 2.28 | 0.82 | 37.4 |  |  | 519
1983-06-12 19:00 | 211 | 16 | 0.08 | 0.024 | 2.52 | 0.77 | 38.2 |  |  | 557
1983-06-13 13:00 | 190 | 17.8 | 0.091 | 0.02 | 2.59 | 0.78 | 39.3 |  |  | 590
1983-06-13 19:00 | 185 | 20.7 | 0.084 | 0.04 | 2.57 | 0.62 | 35.3 |  |  | 619
1983-06-14 19:00 | 164 | 20.8 | 0.089 | 0.039 | 2.25 | 0.76 | 36.5 |  |  | 624
1983-06-15 19:00 | 164 | 21.8 | 0.091 | 0.038 | 1.74 | 0.79 | 36.1 |  |  | 610
1983-06-16 19:00 | 174 | 26.5 | 0.105 | 0.037 | 1.54 | 0.94 | 36.3 |  |  | 612
1983-06-17 19:00 | 159 | 23.4 | 0.095 | 0.03 | 1.09 | 0.96 | 59.2 |  |  | 633
1983-06-18 19:00 | 154 | 20.9 | 0.107 | 0.025 | 0.86 | 1.06 | 41 |  |  | 624
1983-06-19 19:00 | 221 | 79.7 | 0.205 | 0.018 | 0.73 | 1.41 | 46.3 |  |  | 582
1983-06-20 13:00 | 326 | 129 | 0.26 | 0.032 | 0.91 | 1.38 | 38.2 |  |  | 569
1983-06-20 19:00 | 326 | 75.5 | 0.173 | 0.06 | 1.31 | 0.9 | 37 |  |  | 517
1983-06-21 19:00 | 277 | 70.5 | 0.168 | 0.049 | 1.08 | 0.89 | 35.2 |  |  | 499
1983-06-22 19:00 | 226 | 64.7 | 0.149 | 0.043 | 0.56 | 0.85 | 38.9 |  |  | 510
1983-06-23 19:00 | 200 | 61.9 | 0.126 | 0.043 | 0.41 | 0.98 | 39.6 |  |  | 503
1983-06-24 19:00 | 174 | 54.6 | 0.112 | 0.031 | 0.51 | 1.12 | 36.6 |  |  | 522
1983-06-25 19:00 | 154 | 46.6 | 0.106 | 0.014 | 0.69 | 1.06 | 35.8 |  |  | 546
1983-06-26 19:00 | 154 | 35 | 0.084 | 0.003 | 1.29 | 1.03 | 35.2 |  |  | 568
1983-06-27 13:00 | 154 | 32.8 | 0.107 | 0.002 | 2.05 | 1.1 | 33.9 |  |  | 600
1983-06-27 19:00 | 154 | 42.5 | 0.174 | 0.07 | 2.83 | 0.82 | 33.2 |  |  | 614
1983-06-28 01:00 | 164 | 273 | 0.571 | 0.162 | 1.78 | 1.45 | 19.8 |  |  | 621
1983-06-28 07:00 | 242 | 440 | 0.58 | 0.078 | 10.9 | 2.33 | 35.6 |  |  | 626
1983-06-28 13:00 | 313 | 232 | 0.552 | 0.2 | 10.9 | 1.53 | 30 |  |  | 664
1983-06-28 19:00 | 410 | 341 | 0.538 | 0.116 | 11.8 | 2.29 | 29.2 |  |  | 681
1983-06-29 07:00 | 672 | 169 | 0.296 | 0.08 | 12.9 | 1.49 | 41.3 |  |  | 687
1983-06-29 19:00 | 897 | 143 | 0.281 | 0.087 | 9.46 | 1.28 | 33.5 |  |  | 678
1983-06-30 19:00 | 589 | 140 | 0.271 | 0.065 | 9.22 | 1.37 | 31.7 |  |  | 666
1983-07-01 19:00 | 910 | 136 | 0.269 | 0.068 | 8.92 | 1.04 | 34.3 |  |  | 683
1983-07-02 13:00 | 2170 | 152 | 0.304 | 0.075 | 10.1 | 1.62 | 26.5 |  |  | 698
1983-07-02 19:00 | 4190 | 288 | 0.618 | 0.071 | 9.88 | 2.29 | 23.7 |  |  | 714
1983-07-03 01:00 | 3990 | 1040 | 1.06 | 0.061 | 10.3 | 3.81 | 17.3 |  |  | 706
1983-07-03 07:00 | 3440 | 1170 | 1.29 | 0.051 | 10.9 | 3.8 | 15.1 |  |  | 715
1983-07-03 13:00 | 3350 | 856 | 1.03 | 0.062 | 10.7 | 3.04 | 14.5 |  |  | 708
1983-07-03 19:00 | 3660 | 687 | 0.883 | 0.074 | 11.2 | 3.05 | 14.1 |  |  | 578
1983-07-04 01:00 | 3280 | 488 | 0.712 | 0.067 | 11.6 | 2.7 | 14.8 |  |  | 556
1983-07-04 07:00 | 2920 | 585 | 0.767 | 0.087 | 10.4 | 2.55 | 16.1 |  |  | 550
1983-07-04 13:00 | 2660 | 729 | 0.775 | 0.081 | 9.94 | 3.27 | 14.8 |  |  | 515
1983-07-05 19:00 | 1500 | 332 | 0.478 | 0.094 | 10.8 | 1.53 | 18.5 |  |  | 488
1983-07-06 01:00 | 1290 | 224 | 0.392 | 0.089 | 11 | 1.83 | 18.5 |  |  | 472
1983-07-06 07:00 | 1120 | 166 | 0.356 | 0.092 | 10.9 | 1.67 | 19.1 |  |  | 496
1983-07-06 13:00 | 1020 | 159 | 0.341 | 0.091 | 11.1 | 1.37 | 20.3 |  |  | 519
1983-07-06 19:00 | 949 | 135 | 0.312 | 0.094 | 11.5 | 1.41 | 21.5 |  |  | 537
1983-07-07 01:00 | 858 | 116 | 0.285 | 0.097 | 11 | 1.26 | 21.5 |  |  | 550
1983-07-07 07:00 | 771 | 122 | 0.268 | 0.084 | 10.6 | 1.24 | 21.2 |  |  | 555
1983-07-07 19:00 | 625 | 102 | 0.248 | 0.094 | 10 | 1.27 | 22.5 |  |  | 557
1983-07-08 19:00 | 425 | 89.5 | 0.206 | 0.08 | 8.86 | 1.12 | 23.6 |  |  | 568
1983-07-09 19:00 | 313 | 81.5 | 0.19 | 0.074 | 9.06 | 1.02 | 26.9 |  |  | 570
1983-07-10 19:00 | 248 | 61 | 0.163 | 0.07 | 8.24 | 1.11 | 26 |  |  | 589
1983-07-11 13:00 | 226 | 63.5 | 0.172 | 0.062 | 8.01 | 1.04 | 27 |  |  | 599
1983-07-11 19:00 | 216 | 56.1 | 0.171 | 0.081 | 8.29 | 0.84 | 27.5 |  |  | 609
1983-07-12 19:00 | 185 | 43.7 | 0.154 | 0.077 | 7.67 | 1.14 | 27.7 |  |  | 618
1983-07-13 19:00 | 164 | 37.4 | 0.137 | 0.065 | 6.72 | 0.97 | 29.8 |  |  | 621
1983-07-14 19:00 | 143 | 35.6 | 0.111 | 0.04 | 5.52 | 1.12 | 36.1 |  |  | 591
1983-07-15 19:00 | 129 | 29.9 | 0.104 | 0.026 | 4.76 | 1.24 | 37.5 |  |  | 574
1983-07-16 19:00 | 111 | 20.9 | 0.084 | 0.013 | 3.99 | 1.08 | 40.6 |  |  | 552
1983-07-17 19:00 | 107 | 16.8 | 0.079 | 0.008 | 3.22 | 1.13 | 40.3 |  |  | 576
1983-07-18 13:00 | 200 | 69.8 | 0.206 | 0.045 | 3.65 | 1.56 | 39.2 |  |  | 585
1983-07-18 19:00 | 190 | 184 | 0.278 | 0.083 | 3.77 | 1.08 | 42.7 |  |  | 571
1983-07-19 13:00 | 455 | 131 | 0.256 | 0.077 | 3.11 | 1.15 | 39.1 |  |  | 570
1983-07-19 19:00 | 910 | 400 | 0.544 | 0.095 | 3.99 | 1.87 | 29.6 |  |  | 560
1983-07-20 01:00 | 700 | 593 | 0.809 | 0.119 | 5.19 | 2.28 | 22.4 |  |  | 573
1983-07-20 07:00 | 519 | 430 | 0.659 | 0.125 | 6.01 | 2.16 | 18.8 |  |  | 594
1983-07-20 13:00 | 403 | 299 | 0.524 | 0.127 | 6.41 | 1.8 | 19.8 |  |  | 605
1983-07-20 19:00 | 326 | 179 | 0.43 | 0.11 | 6.24 | 1.69 | 21.3 |  |  | 617
1983-07-21 19:00 | 206 | 70.9 | 0.263 | 0.087 | 5.2 | 1.13 | 26.5 |  |  | 624
1983-07-25 19:00 | 129 | 30.2 | 0.127 | 0.06 | 1.7 | 0.9 | 32.8 |  |  | 635
1983-07-26 19:00 | 116 | 22.8 | 0.097 | 0.045 |  | 0.8 | 32.3 |  |  | 635
1983-07-27 19:00 | 98 | 23.8 | 0.092 | 0.038 | 0.54 | 0.97 | 32.9 |  |  | 641
1983-07-28 19:00 | 86 | 21 | 0.085 | 0.028 | 0.16 | 0.92 | 34 |  |  | 654
1983-07-29 19:00 | 83 | 73.2 | 0.134 | 0.027 | 0.27 | 1.01 | 34.4 |  |  | 671
1983-07-30 19:00 | 62 | 16.9 | 0.08 | 0.026 | 0.11 | 0.84 | 34.9 |  |  | 668
1983-07-31 19:00 | 107 | 24.1 | 0.103 | 0.032 | 0.35 | 0.89 | 36.8 |  |  | 685
1983-08-01 13:00 | 111 | 25.7 | 0.112 | 0.023 | 0.35 | 0.92 | 35.9 |  |  | 709
1983-08-01 19:00 | 102 | 29.4 | 0.109 | 0.026 | 0.56 | 0.58 | 38.2 |  |  | 723
1983-08-02 19:00 | 90 | 28.1 | 0.113 | 0.029 | 0.36 | 0.64 | 38.8 |  |  | 736
1983-08-03 19:00 | 69 | 27.9 | 0.105 | 0.018 | 0.26 | 0.76 | 43 |  |  | 733
1983-08-04 19:00 | 65 | 24.7 | 0.104 | 0.021 | 0.11 | 0.84 | 69.1 |  |  | 738
1983-08-05 19:00 | 65 | 38.4 | 0.121 | 0.024 | 0.13 | 0.8 | 52.8 |  |  | 737
1983-08-06 19:00 | 65 | 30.8 | 0.116 | 0.012 | 0.02 | 0.89 | 42.8 |  |  | 741
1983-08-07 19:00 | 62 | 30.8 | 0.157 | 0.002 | 0.02 | 0.78 | 43.2 |  |  | 748
1983-08-08 13:00 | 62 | 31.5 | 0.126 | 0.006 | 0.02 | 0.87 | 42.5 |  |  | 739
1983-08-08 19:00 | 58 | 44.3 | 0.135 | 0.046 | 0.35 | 0.72 | 42.9 |  |  | 527
1983-08-09 19:00 | 56 | 34.9 | 0.131 | 0.046 | 0.28 | 0.75 | 42.9 |  |  | 508
1983-08-10 19:00 | 44 | 33.9 | 0.127 | 0.036 | 0.2 | 0.74 | 42.5 |  |  | 501
1983-08-11 19:00 | 76 | 58.8 | 0.242 | 0.073 | 0.58 | 1.09 | 39.4 |  |  | 490
1983-08-12 19:00 | 65 | 30.1 | 0.133 | 0.021 | 0.09 | 0.72 | 41.5 |  |  | 458
1983-08-13 19:00 | 56 | 26.1 | 0.123 | 0.021 | 0.05 | 0.81 | 73.6 |  |  | 445
1983-08-14 19:00 | 41 | 31.9 | 0.14 | 0.012 | 0.03 | 0.9 | 61.4 |  |  | 443
1983-08-15 13:00 | 50 | 35.4 | 0.152 | 0.004 | 0.03 | 0.82 | 52.9 |  |  | 444
1983-08-15 19:00 | 53 | 35 | 0.141 | 0.051 | 0.34 |  | 49.3 |  |  | 449
1983-08-16 19:00 | 41 | 33.9 | 0.137 | 0.045 | 0.28 |  | 47.4 |  |  | 456
1983-08-17 19:00 | 53 | 32.2 | 0.146 | 0.048 | 0.25 |  | 45.6 |  |  | 456
1983-08-18 19:00 | 36 | 31.1 | 0.134 | 0.047 | 0.22 |  | 46.4 |  |  | 439
1983-08-19 19:00 | 39 | 29.4 | 0.133 | 0.041 | 0.14 |  | 61.9 |  |  | 438
1983-08-20 19:00 | 44 | 28.9 | 0.14 | 0.042 | 0.11 |  | 87.4 |  |  | 449
1983-08-21 19:00 | 41 | 31.7 | 0.142 | 0.043 | 0.1 |  | 77.8 |  |  | 465
1983-08-22 13:00 | 41 | 31.7 | 0.151 | 0.038 | 0.08 |  | 65.8 |  |  | 484
1983-08-22 19:00 | 41 | 39.1 | 0.163 | 0.052 | 0.41 | 0.71 | 60.7 |  |  | 499
1983-08-23 19:00 | 53 | 46.4 | 0.135 | 0.048 | 0.29 | 0.67 | 56.3 |  |  | 512
1983-08-24 19:00 | 36 | 36.1 | 0.14 | 0.043 | 0.28 | 0.63 | 62.4 |  |  | 526
1983-08-25 19:00 | 27 | 25.7 | 0.128 | 0.043 | 0.26 | 0.6 | 79.5 |  |  | 534
1983-08-26 19:00 | 27 | 28.9 | 0.169 | 0.058 | 0.35 | 0.68 | 71 |  |  | 567
1983-08-27 19:00 | 47 | 81.4 | 0.239 | 0.076 | 0.55 | 1.06 | 59.2 |  |  | 594
1983-08-28 19:00 | 36 | 35.1 | 0.161 | 0.036 | 0.12 | 0.74 | 54.8 |  |  | 607
1983-08-29 13:00 | 30 | 31.9 | 0.148 | 0.031 | 0.11 | 0.81 | 52.6 |  |  | 638
1983-08-30 13:00 | 36 | 37.5 | 0.143 | 0.053 | 0.36 | 0.76 | 53.6 |  |  | 646
1983-08-30 19:00 | 36 | 27.9 | 0.134 | 0.044 | 0.25 | 0.7 | 54.3 |  |  | 652
1983-08-31 19:00 | 62 | 44.1 | 0.148 | 0.045 | 0.2 | 0.86 | 50.7 |  |  | 666
1983-09-01 19:00 | 76 | 25.7 | 0.123 | 0.046 | 0.12 | 0.75 | 54.5 |  |  | 680
1983-09-02 19:00 | 98 | 61.7 | 0.169 | 0.043 | 0.07 | 1.06 | 65.9 |  |  | 664
1983-09-03 19:00 | 120 | 28.9 | 0.124 | 0.027 | 0.05 | 0.81 | 51.6 |  |  | 646
1983-09-04 19:00 | 90 | 20.9 | 0.105 | 0.013 | 0.01 | 0.77 | 48.4 |  |  | 661
1983-09-05 13:00 | 79 | 23.9 | 0.102 | 0.02 | 0.05 | 0.74 | 46.7 |  |  | 674
1983-09-05 19:00 | 76 | 27.2 | 0.121 | 0.037 | 0.27 | 0.73 | 47.1 |  |  | 666
1983-09-06 13:00 | 72 | 27 | 0.116 | 0.034 | 0.23 | 0.66 | 48.9 |  |  | 659
1983-09-07 19:00 | 211 | 74.8 | 0.183 | 0.043 | 0.17 | 0.82 | 49 |  |  | 661
1983-09-08 19:00 | 353 | 57.1 | 0.154 | 0.033 | 0.76 | 0.88 | 38.2 |  |  | 657
1983-09-09 19:00 | 381 | 71.7 | 0.167 | 0.034 | 0.5 |  | 38.2 |  |  | 623
1983-09-10 19:00 | 253 | 37.7 | 0.155 | 0.024 | 0.47 | 1.15 | 41.4 |  |  | 594
1983-09-11 19:00 | 164 | 31.3 | 0.133 | 0.044 | 0.75 | 0.83 | 40.7 |  |  | 547
1983-09-12 07:00 | 134 | 28.1 | 0.137 | 0.035 | 0.86 | 0.83 | 35.5 |  |  | 616
1983-09-12 19:00 | 116 | 25.9 | 0.123 | 0.03 | 1.09 | 0.78 | 33.6 |  |  | 620
1983-09-13 19:00 | 90 | 17.4 | 0.097 | 0.026 | 1.19 | 0.75 | 30.4 |  |  | 643
1983-09-14 19:00 | 72 | 15.6 | 0.081 | 0.017 | 1.06 | 0.79 | 40.3 |  |  | 656
1983-09-15 19:00 | 65 | 9.2 | 0.069 | 0.016 | 0.84 | 0.75 | 43.7 |  |  | 661
1983-09-16 19:00 | 62 | 12.1 | 0.071 | 0.019 | 0.86 | 0.73 | 44.6 |  |  | 683
1983-09-17 19:00 | 58 | 8.4 | 0.068 | 0.01 | 0.66 | 0.8 | 49.3 |  |  | 695
1983-09-18 19:00 | 65 | 6 | 0.07 | 0.008 | 0.48 | 0.77 | 64.1 |  |  | 701
1983-09-19 13:00 | 72 | 10.3 | 0.086 | 0.001 | 0.49 | 0.8 | 49.5 |  |  | 736
1983-09-19 19:00 | 76 | 10.8 | 0.083 | 0.014 | 0.66 | 0.5 | 48.3 |  |  | 753
1983-09-20 19:00 | 62 | 12.4 | 0.08 | 0.009 | 0.57 | 0.56 | 51.3 |  |  | 755
1983-09-21 19:00 | 138 | 16 | 0.093 | 0.011 | 0.53 | 0.59 | 49.5 |  |  | 686
1983-09-22 19:00 | 116 | 13.3 | 0.083 | 0.01 | 0.56 | 0.53 | 40.1 |  |  | 767
1983-09-23 19:00 | 111 | 13.4 | 0.086 | 0.011 | 0.67 | 0.54 | 33.4 |  |  | 757
1983-09-24 19:00 | 125 | 13.9 | 0.092 | 0.013 | 0.79 | 0.53 | 29.2 |  |  | 771
1983-09-25 19:00 | 125 | 12.1 | 0.093 | 0.013 | 0.84 | 0.64 | 35.6 |  |  | 777
1983-09-26 13:00 | 111 | 14 | 0.102 | 0.018 | 1.07 | 0.59 | 35.4 |  |  | 798
1983-10-04 19:00 | 39 | 10.2 | 0.132 | 0.021 | 0.08 | 0.93 | 49.6 |  |  | 819
1983-10-05 19:00 | 102 | 46.1 | 0.144 | 0.014 | 0.17 | 0.87 | 60.9 |  |  | 834
1983-10-06 19:00 | 1240 | 193 | 0.35 | 0.049 | 1.56 | 1.16 | 34.5 |  |  | 835
1983-10-07 19:00 | 1740 | 142 | 0.375 | 0.052 | 2.87 | 1.18 | 24.2 |  |  | 801
1983-10-08 19:00 | 1200 | 96.8 | 0.348 | 0.082 | 4.51 | 1.31 | 16.9 |  |  | 785
1983-10-09 19:00 | 528 | 70.4 | 0.35 | 0.069 | 4.17 | 1.35 | 16.4 |  |  | 791
1983-10-10 13:00 | 346 | 71.5 | 0.313 | 0.076 | 3.81 | 1.21 | 16.7 |  |  | 807
1983-10-10 19:00 | 307 | 59.3 | 0.323 | 0.078 | 3.75 | 1.36 | 15.2 |  |  | 863
1983-10-11 19:00 | 221 | 56.7 | 0.297 | 0.062 | 3.66 | 1.23 | 17.1 |  |  | 861
1983-10-12 19:00 | 180 | 45.2 | 0.222 | 0.069 | 3.58 | 1.04 | 18.5 |  |  | 845
1983-10-13 19:00 | 487 | 123 | 0.308 | 0.077 | 3.64 | 1.43 | 44.4 |  |  | 823
1983-10-14 19:00 | 3420 | 279 | 0.499 | 0.083 | 4.63 | 1.96 | 23.8 |  |  | 817
1983-10-15 01:00 | 3300 | 297 | 0.617 | 0.129 | 5.08 | 2.24 | 21.5 |  |  | 810
1983-10-15 07:00 | 3120 | 251 | 0.584 | 0.12 | 5.07 | 2.14 | 21.1 |  |  | 824
1983-10-15 13:00 | 2810 | 267 | 0.576 | 0.117 | 5.25 | 1.86 | 22.9 |  |  | 833
1983-10-15 19:00 | 2480 | 182 | 0.58 | 0.072 | 5.66 | 2.21 | 20.9 |  |  | 845
1983-10-16 01:00 | 2150 | 222 | 0.546 | 0.093 | 5.72 | 2.19 | 20.3 |  |  | 851
1983-10-16 19:00 | 1410 | 89.4 | 0.39 | 0.116 | 5.91 | 1.85 | 23.3 |  |  | 843
1983-10-17 13:00 | 783 | 59.2 | 0.33 | 0.107 | 5.94 | 1.46 | 22.4 |  |  | 836
1983-10-17 19:00 | 681 | 89.5 | 0.315 | 0.114 | 6.12 | 1.71 | 22.3 |  |  | 853
1983-10-18 19:00 | 455 | 73.3 | 0.262 | 0.102 | 5.82 | 1.21 | 23.7 |  |  | 871
1983-10-19 19:00 | 333 | 62.2 | 0.225 | 0.073 | 5.76 | 1.28 | 24.9 |  |  | 870
1983-10-20 19:00 | 271 | 49 | 0.186 | 0.08 | 5.47 | 1.16 | 26.3 |  |  | 863
1983-10-21 19:00 | 253 | 26.3 | 0.177 | 0.068 | 5.2 |  | 27.8 |  |  | 854
1983-10-22 19:00 | 288 | 32.8 | 0.183 | 0.071 | 4.79 | 0.97 | 29.5 |  |  | 860
1983-10-23 19:00 | 3520 | 198 | 0.398 | 0.075 | 4.18 | 1.49 | 30.8 |  |  | 822
1983-10-24 01:00 | 3830 | 314 | 0.601 | 0.102 | 4.95 | 2.17 | 26 |  |  | 819
1983-10-24 07:00 | 4010 | 379 | 0.697 | 0.103 | 5.19 | 2.58 | 23.8 |  |  | 797
1983-10-24 13:00 | 4100 | 287 | 0.592 | 0.077 | 5.98 | 2.45 | 21.6 |  |  | 782
1983-10-24 19:00 | 4100 | 279 | 0.571 | 0.089 | 6.65 | 2.21 | 20.3 |  |  | 796
1983-10-25 01:00 | 3990 | 257 | 0.545 | 0.095 | 6.88 | 2.03 | 20.7 |  |  | 814
1983-10-25 07:00 | 3810 | 222 | 0.495 | 0.091 | 7.1 | 2 | 21.6 |  |  | 829
1983-10-25 13:00 | 3520 | 176 | 0.458 | 0.078 | 7.29 | 1.93 | 20.9 |  |  | 840
1983-10-25 19:00 | 3190 | 137 | 0.418 | 0.074 | 7.44 | 1.71 | 20.9 |  |  | 843
1983-10-26 19:00 | 1810 | 56.1 | 0.302 | 0.082 | 7.98 | 1.51 | 22.3 |  |  | 825
1983-10-27 19:00 | 978 | 39.8 | 0.24 | 0.085 | 7.77 | 1.33 | 24.1 |  |  | 822
1983-10-28 19:00 | 644 | 31.6 | 0.211 | 0.077 | 7.3 | 1.23 | 25.7 |  |  | 821
1983-10-29 19:00 | 471 | 46.5 | 0.188 | 0.071 | 6.86 | 0.86 | 27.4 |  |  | 816
1983-10-30 19:00 | 373 | 31.8 | 0.162 | 0.069 | 6.51 | 0.89 | 28.3 |  |  | 811
1983-10-31 13:00 | 326 | 23.8 | 0.155 | 0.062 | 6.19 | 0.73 | 29.1 |  |  | 860
1983-10-31 19:00 | 313 | 18.9 | 0.155 | 0.035 | 6.16 | 0.91 | 30.3 |  |  | 873
1983-11-01 19:00 | 283 | 28.3 | 0.14 | 0.041 | 5.66 | 0.94 | 32.8 |  |  | 877
1983-11-02 19:00 | 271 | 32.8 | 0.149 | 0.046 | 4.93 | 0.98 | 33.4 |  |  | 897
1983-11-03 19:00 | 2480 | 143 | 0.353 | 0.088 | 5.37 | 1.77 | 30.5 |  |  | 834
1983-11-04 07:00 | 2720 | 124 | 0.361 | 0.071 | 4.76 | 1.44 | 29.7 |  |  | 940
1983-11-04 19:00 | 2720 | 110 | 0.422 | 0.104 | 4.71 | 1.64 | 25.5 |  |  | 955
1983-11-05 07:00 | 2580 | 93 | 0.42 | 0.107 | 5.05 | 1.62 | 24.7 |  |  | 947
1983-11-05 19:00 | 2130 | 71.7 | 0.367 | 0.081 | 5.25 | 1.6 | 23.8 |  |  | 913
1983-11-06 19:00 | 1240 | 37.7 | 0.28 | 0.08 | 5.32 | 1.34 | 24.9 |  |  | 867
1983-11-07 13:00 | 845 | 27.6 | 0.241 | 0.079 | 5.44 | 1.32 | 26.1 |  |  | 850
1983-11-07 19:00 | 760 | 33 | 0.23 | 0.066 | 5.61 | 1.44 | 26.8 |  |  | 849
1983-11-08 19:00 | 563 | 30.4 | 0.209 | 0.076 | 5.68 | 1.05 | 28.8 |  |  | 740
1983-11-09 19:00 | 447 | 32 | 0.196 | 0.069 | 5.54 | 1.05 | 30.6 |  |  | 729
1983-11-10 19:00 | 381 | 32.4 | 0.175 | 0.068 | 5.26 | 0.96 | 31.9 |  |  | 687
1983-11-11 07:00 | 1020 | 93.4 | 0.304 | 0.106 | 5.16 | 1.2 | 33.6 |  |  | 688
1983-11-11 13:00 | 3470 | 242 | 0.497 | 0.084 | 5.29 | 1.99 | 29.1 |  |  | 710
1983-11-11 19:00 | 6710 | 390 | 0.705 | 0.097 | 4.64 | 2.21 | 23.6 |  |  | 744
1983-11-12 01:00 | 8970 | 261 | 0.723 | 0.074 | 4.46 | 2.38 | 21.6 |  |  | 766
1983-11-12 07:00 | 9190 | 354 | 0.706 | 0.108 | 4.54 | 2.22 | 19.1 |  |  | 765
1983-11-12 13:00 | 1520 | 225 | 0.627 | 0.083 | 4.78 | 2.06 | 19.9 |  |  | 771
1983-11-12 19:00 | 8710 | 120 | 0.552 | 0.094 | 4.99 | 1.89 | 20.4 |  |  | 735
1983-11-13 01:00 | 7620 | 107 | 0.51 | 0.096 | 5.05 | 1.76 | 21 |  |  | 735
1983-11-13 07:00 | 7030 | 124 | 0.482 | 0.08 | 5.16 | 1.84 | 21.1 |  |  | 750
1983-11-13 13:00 | 6660 | 85.4 | 0.451 | 0.085 | 5.2 | 1.55 | 21.6 |  |  | 770
1983-11-13 19:00 | 6260 | 80.9 | 0.418 | 0.075 | 5.15 | 1.69 | 21.4 |  |  | 809
1983-11-14 13:00 | 4910 | 45.2 | 0.363 | 0.083 | 5.56 | 1.51 | 22 |  |  | 813
1983-11-14 19:00 | 4500 | 48.4 | 0.33 | 0.078 | 5.47 | 1.67 | 20.1 |  |  | 820
1983-11-15 19:00 | 2790 | 29.5 | 0.251 | 0.064 | 6.01 | 1.34 | 22.4 |  |  | 817
1983-11-16 19:00 | 6260 | 71.9 | 0.357 | 0.083 | 5.32 | 1.42 | 21.7 |  |  | 823
1983-11-17 19:00 | 6570 | 40 | 0.324 | 0.069 | 5 | 1.26 | 20.2 |  |  | 826
1983-11-18 19:00 | 4570 | 27.6 | 0.262 | 0.079 | 5.47 | 1.14 | 23.5 |  |  | 807
1983-11-19 19:00 | 3520 | 25.5 | 0.222 | 0.059 | 5.62 | 1.11 | 23 |  |  | 801
1983-11-20 19:00 | 3350 | 48.3 | 0.257 | 0.047 | 5.34 | 1.26 | 23.4 |  |  | 812
1983-11-21 13:00 | 3120 | 34.9 | 0.253 | 0.057 | 5.28 | 1.07 | 24 |  |  | 814
1983-11-21 19:00 | 3280 | 59.4 | 0.25 | 0.051 | 5.51 | 1.27 | 27.3 |  |  | 829
1983-11-22 19:00 | 2600 | 54.2 | 0.261 | 0.046 | 5.24 | 1.3 | 27.9 |  |  | 821
1983-11-23 19:00 | 2130 | 58.5 | 0.283 | 0.051 | 5.14 | 1.31 | 27.2 |  |  | 841
1983-11-24 07:00 | 4330 | 226 | 0.518 | 0.055 | 4.96 | 1.97 | 24.9 |  |  | 846
1983-11-24 13:00 | 5030 | 238 | 0.634 | 0.067 | 4.59 | 2.1 | 22.3 |  |  | 875
1983-11-24 19:00 | 4910 | 250 | 0.598 | 0.051 | 4.4 | 1.9 | 22.2 |  |  | 897
1983-11-25 19:00 | 3740 | 157 | 0.495 | 0.052 | 4.47 | 1.78 | 23.7 |  |  | 902
1983-11-26 19:00 | 2420 | 52 | 0.362 | 0.052 | 4.62 | 1.61 | 26.2 |  |  | 872
1983-11-27 19:00 | 1460 | 47.2 | 0.293 | 0.056 | 4.23 | 1.04 | 22.9 |  |  | 958
1983-11-28 13:00 | 5540 | 132 | 0.445 | 0.072 | 4.17 | 1.63 | 21.2 |  |  | 985
1983-11-28 19:00 | 8610 | 336 | 0.598 | 0.08 | 3.29 | 1.85 | 15.6 |  |  | 935
1983-11-29 01:00 | 9710 | 343 | 0.641 | 0.072 | 2.88 | 2.1 | 13.2 |  |  | 894
1983-11-29 07:00 | 9600 | 307 | 0.66 | 0.065 | 2.71 | 1.99 | 12 |  |  | 800
1983-11-29 13:00 | 8710 | 201 | 0.603 | 0.079 | 2.83 | 1.82 | 12.6 |  |  | 970
1983-11-29 19:00 | 7560 | 171 | 0.56 | 0.078 | 2.9 | 1.78 | 16 |  |  | 1002
1983-11-30 19:00 | 5670 | 116 | 0.462 | 0.065 | 3 | 1.47 | 13.7 |  |  | 1051
1983-12-01 19:00 | 3590 | 69.5 | 0.363 | 0.058 | 3.3 | 1.36 | 14.8 |  |  | 908
1983-12-02 19:00 | 1760 | 47.8 | 0.286 | 0.04 | 3.78 | 1.15 | 18 |  |  | 821
1983-12-03 19:00 | 1090 | 21.2 | 0.216 | 0.051 | 4 | 0.86 | 21.7 |  |  | 798
1983-12-04 19:00 | 3940 | 51.9 | 0.212 | 0.048 | 4.05 | 0.74 | 22.7 |  |  | 783
1983-12-05 13:00 | 6860 | 66.6 | 0.294 | 0.074 | 2.9 |  | 14.8 |  |  | 780
1983-12-05 19:00 | 6510 | 73.2 | 0.335 | 0.09 | 3.22 | 1.06 | 17.6 |  |  | 787
1983-12-06 19:00 | 10800 | 139 | 0.412 | 0.076 | 3.34 | 1.27 | 17.7 |  |  | 787
1983-12-07 19:00 | 10400 | 94 | 0.404 | 0.044 | 3.23 | 1.41 | 14.6 |  |  | 762
1983-12-08 19:00 | 6240 | 46.2 | 0.313 | 0.043 | 3.95 | 1.1 | 17.8 |  |  | 747
1983-12-09 19:00 | 3810 | 36.6 | 0.278 | 0.052 | 4.26 | 0.92 | 19.7 |  |  | 760
1983-12-10 19:00 | 2070 | 24.9 | 0.239 | 0.044 | 4.51 | 0.86 | 24.5 |  |  | 762
1983-12-11 19:00 | 1740 | 56.6 | 0.175 | 0.046 | 4.54 | 0.64 | 26.2 |  |  | 772
1983-12-12 13:00 | 7090 | 12.9 | 0.298 | 0.058 | 3.67 | 0.99 | 20.2 |  |  | 795
1983-12-12 19:00 | 8050 | 85 | 0.363 | 0.047 | 3.31 | 1.4 | 16.3 |  |  | 804
1983-12-13 19:00 | 5860 | 93.1 | 0.37 | 0.042 | 3.56 | 1.27 | 17.5 |  |  | 787
1983-12-14 19:00 | 4220 | 69.1 | 0.322 | 0.046 | 3.84 | 1.25 | 18.7 |  |  | 780
1983-12-15 19:00 | 3070 | 30.4 | 0.278 | 0.036 | 4.16 | 1.22 | 19.5 |  |  | 793
1983-12-16 19:00 | 1900 | 24.9 | 0.219 | 0.046 | 4.26 | 1.04 | 22.4 |  |  | 793
1983-12-17 19:00 | 1330 | 18.9 | 0.183 | 0.044 | 4.45 | 0.72 | 23.9 |  |  | 788
1983-12-18 19:00 | 936 | 12.8 | 0.161 | 0.05 | 4.55 | 0.76 | 25.6 |  |  | 812
1983-12-19 13:00 | 771 | 17.1 | 0.151 | 0.049 | 4.55 | 0.64 | 26.1 |  |  | 828
1983-12-19 19:00 | 662 | 22.1 | 0.137 | 0.053 | 4.86 | 0.46 | 26 |  |  | 838
1983-12-20 19:00 | 662 | 50.5 | 0.289 | 0.09 | 6.28 | 0.66 | 26.6 |  |  | 846
1983-12-21 07:00 | 883.072 | 51.4 | 0.312 | 0.096 | 7.04 | 1.03 | 27 |  |  | 847
1984-01-04 19:00 | 500 | 0.5 | 0.124 | 0.055 | 3.58 | 0.75 | 35.2 |  |  | 841
1984-01-05 19:00 | 470 | 1.4 | 0.108 | 0.057 | 3.59 | 0.73 | 37.5 |  |  | 818
1984-01-06 19:00 | 440 | 1.9 | 0.105 | 0.069 | 3.54 | 0.74 | 39.2 |  |  | 837
1984-01-07 19:00 | 420 | 1.6 | 0.106 | 0.07 | 3.49 | 0.73 | 38.2 |  |  | 841
1984-01-08 19:00 | 390 | 2.3 | 0.11 | 0.079 | 3.4 | 0.84 | 38.6 |  |  | 867
1984-01-09 13:00 | 370 | 1.6 | 0.108 | 0.067 | 3.39 | 0.71 | 38.3 |  |  | 961
1984-01-09 19:00 | 370 | 2.1 | 0.111 | 0.067 | 3.41 | 0.71 | 36.5 |  |  | 984
1984-01-10 19:00 | 350 | 17.2 | 0.13 | 0.054 | 3.68 | 0.5 | 34.6 |  |  | 980
1984-01-11 07:00 | 340 | 36 | 0.198 | 0.084 | 3.88 | 0.53 | 35.3 |  |  | 778
1984-01-17 19:00 | 260 | 4.7 | 0.078 | 0.05 | 3.2 | 0.91 | 73.2 |  |  | 704
1984-01-18 19:00 | 250 | 2 | 0.084 | 0.062 | 3.15 | 0.9 | 48.3 |  |  | 632
1984-01-19 07:00 | 240 | 5.7 | 0.074 | 0.068 | 3.39 | 0.81 | 48.3 |  |  | 625
1984-01-30 16:00 | 1500 | 27.2 | 0.588 | 0.365 | 1.65 | 2.49 | 29.8 |  |  | 617
1984-01-31 13:00 | 1150 | 15.2 | 0.568 | 0.333 | 1.64 | 2.41 | 30.4 |  |  | 642
1984-02-01 13:00 | 980 | 12.6 | 0.549 | 0.338 | 1.76 | 2.2 | 30 |  |  | 667
1984-02-02 13:00 | 880 | 6.8 | 0.506 | 0.316 | 1.79 | 2.07 | 40.2 |  |  | 670
1984-02-03 13:00 | 840 | 17.4 | 0.381 | 0.22 | 1.71 | 1.87 | 28.5 |  |  | 672
1984-02-04 13:00 | 24200 | 67.5 | 0.43 | 0.174 | 1.5 | 2.38 | 17.2 |  |  | 687
1984-02-05 13:00 | 24800 | 44.5 | 0.387 | 0.148 | 1.52 | 2.09 | 19 |  |  | 715
1984-02-06 07:00 | 22800 | 49.1 | 0.367 | 0.132 | 1.6 | 2.07 | 20.4 |  |  | 709
1984-02-06 19:00 | 20100 | 50.4 | 0.341 | 0.143 | 1.66 | 1.91 | 17.7 |  |  | 702
1984-02-07 19:00 | 14400 | 28.8 | 0.299 | 0.14 | 1.7 | 1.65 | 17.9 |  |  | 719
1984-02-08 19:00 | 11400 | 22.8 | 0.277 | 0.126 | 1.86 | 1.47 | 17.1 |  |  | 744
1984-02-09 19:00 | 9000 | 15.4 | 0.261 | 0.161 | 1.94 | 1.51 | 19.7 |  |  | 767
1984-02-10 19:00 | 12579.2 | 16.7 | 0.245 | 0.157 | 1.96 | 1.45 | 25.1 |  |  | 774
1984-02-11 13:00 | 20345.1 | 121 | 0.467 | 0.178 | 1.37 | 2.46 | 14.1 |  |  | 771
1984-02-11 19:00 | 20620.1 | 148 | 0.517 | 0.163 | 1.36 | 2.77 | 11.8 |  |  | 768
1984-02-12 01:00 | 20895.1 | 153 | 0.523 | 0.171 | 1.44 | 2.38 | 11.6 |  |  | 774
1984-02-12 07:00 | 21170.1 | 117 | 0.486 | 0.175 | 1.4 | 2.4 | 10.6 |  |  | 772
1984-02-12 19:00 | 18664.5 | 110 | 0.451 | 0.141 | 1.64 | 2.12 | 12.6 |  |  | 805
1984-02-13 13:00 | 11868.8 | 141 | 0.443 | 0.099 | 1.85 | 2.17 | 12.5 |  |  | 831
1984-02-13 19:00 | 11068.8 | 223 | 0.463 | 0.078 | 2.57 | 1.64 | 12.5 |  |  | 834
1984-02-14 01:00 | 10268.7 | 173 | 0.426 | 0.098 | 2.74 | 1.32 | 13.3 |  |  | 852
1984-02-14 07:00 | 9468.75 | 218 | 0.447 | 0.079 | 2.98 | 1.46 | 13.2 |  |  | 862
1984-02-14 13:00 | 8701.56 | 245 | 0.487 | 0.085 | 3.1 | 1.58 | 12 |  |  | 857
1984-02-14 19:00 | 8101.56 | 212 | 0.523 | 0.105 | 3.34 | 1.54 | 12.1 |  |  | 884
1984-02-15 19:00 | 5934.38 | 108 | 0.586 | 0.137 | 4.51 | 1.55 | 12.9 |  |  | 886
1984-02-16 13:00 | 4758.98 | 58.5 | 0.599 | 0.184 | 5.37 | 1.51 | 13.5 |  |  | 885
1984-02-20 19:00 | 2279.04 | 42 | 0.229 | 0.047 | 5.07 | 1.44 | 23.4 |  |  | 894
1984-02-21 19:00 | 1830 | 30.7 | 0.15 | 0.053 | 4.88 | 0.83 | 25.8 |  |  | 901
1984-02-22 19:00 | 1380 | 20.6 | 0.124 | 0.048 | 4.82 | 0.76 | 24.9 |  |  | 904
1984-02-23 19:00 | 1080 | 15.6 | 0.122 | 0.051 | 4.85 | 0.71 | 26.4 |  |  | 888
1984-02-24 19:00 | 910 | 12.6 | 0.118 | 0.049 | 4.71 | 0.66 | 27.4 |  |  | 902
1984-02-25 19:00 | 871 | 16.3 | 0.103 | 0.04 | 4.55 | 0.57 | 29.3 |  |  | 906
1984-02-26 19:00 | 884 | 11.6 | 0.106 | 0.041 | 4.49 | 0.55 | 33.5 |  |  | 944
1984-02-27 13:00 | 819 | 11.5 | 0.1 | 0.038 | 4.47 | 0.54 | 34.2 |  |  | 962
1984-03-05 19:00 | 536 | 6 | 0.083 | 0.019 | 4.13 | 0.61 | 37.1 |  |  | 938
1984-03-06 19:00 | 936 | 10.4 | 0.095 | 0.033 | 4.3 | 0.54 | 38.1 |  |  | 958
1984-03-07 19:00 | 1530 | 13.7 | 0.094 | 0.035 | 4.29 | 0.59 | 33.8 |  |  | 950
1984-03-08 19:00 | 1280 | 13.2 | 0.095 | 0.023 | 4.37 | 0.8 | 35.1 |  |  | 946
1984-03-09 13:00 | 6210 | 10 | 0.088 | 0.025 | 4.55 | 0.66 | 35.1 |  |  | 933
1984-03-12 19:00 | 736 | 8.4 | 0.078 | 0.028 | 4.77 | 0.59 | 36.3 |  |  | 946
1984-03-13 19:00 | 571 | 3.9 | 0.081 | 0.032 | 4.65 | 0.54 | 37.4 |  |  | 947
1984-03-14 19:00 | 528 | 6.1 | 0.084 | 0.038 | 4.44 | 0.47 | 38.8 |  |  | 982
1984-03-15 19:00 | 554 | 7 | 0.087 | 0.037 | 4.09 | 0.6 | 40.5 |  |  | 963
1984-03-16 07:00 | 1690 | 34 | 0.126 | 0.042 | 4.51 | 0.72 | 34.5 |  |  | 985
1984-03-16 13:00 | 5440 | 194 | 0.306 | 0.042 | 5 | 1.33 | 31.7 |  |  | 1013
1984-03-16 19:00 | 11300 | 314 | 0.458 | 0.042 | 4.49 | 1.56 | 21.5 |  |  | 991
1984-03-17 01:00 | 14200 | 387 | 0.55 | 0.051 | 4.33 | 1.99 | 14.1 |  |  | 905
1984-03-17 07:00 | 14900 | 276 | 0.425 | 0.046 | 4.28 | 1.74 | 12.5 |  |  | 914
1984-03-17 19:00 | 14300 | 183 | 0.365 | 0.049 | 4.68 | 1.37 | 11.8 |  |  | 916
1984-03-18 19:00 | 10300 | 89.3 | 0.293 | 0.03 | 5.02 | 0.99 | 12.5 |  |  | 915
1984-03-19 13:00 | 8610 | 45.8 | 0.234 | 0.022 | 5.26 | 1.02 | 13.2 |  |  | 852
1984-03-19 19:00 | 7800 | 71.1 | 0.224 | 0.048 | 5.29 | 1.28 | 14.2 |  |  | 859
1984-03-20 19:00 | 5330 | 49.4 | 0.165 | 0.06 | 5.66 | 0.99 | 17.9 |  |  | 810
1984-03-21 07:00 | 12100 | 223 | 0.349 | 0.069 | 4.62 | 1.56 | 15.3 |  |  | 732
1984-03-21 13:00 | 14800 | 261 | 0.427 | 0.061 | 4.26 | 1.83 | 12.9 |  |  | 713
1984-03-21 19:00 | 16300 | 277 | 0.471 | 0.084 | 4.07 | 1.84 | 11.6 |  |  | 680
1984-03-22 01:00 | 16600 | 255 | 0.447 | 0.071 | 4.17 | 1.72 | 11.2 |  |  | 689
1984-03-22 07:00 | 16000 | 232 | 0.442 | 0.061 | 4.18 | 1.75 | 10.9 |  |  | 695
1984-03-22 19:00 | 13800 | 235 | 0.442 | 0.079 | 4.43 | 1.66 | 13 |  |  | 720
1984-03-23 07:00 | 12400 | 191 | 0.419 | 0.061 | 4.52 | 1.54 | 12.5 |  |  | 731
1984-03-23 19:00 | 11900 | 189 | 0.425 | 0.068 | 4.46 | 1.61 | 13.1 |  |  | 753
1984-03-24 19:00 | 10200 | 105 | 0.303 | 0.06 | 4.81 | 1.26 | 15 |  |  | 793
1984-03-25 19:00 | 6290 | 94.8 | 0.244 | 0.051 | 5.19 | 1.07 | 17.7 |  |  | 790
1984-03-26 13:00 | 5180 |  |  | 0.05 | 5.2 |  | 19.4 |  |  | 615
1984-03-26 19:00 | 5010 | 44.7 | 0.16 | 0.038 | 4.98 | 0.71 | 19.4 |  |  | 610
1984-03-30 07:00 | 3690 | 57.9 | 0.198 | 0.037 | 4.61 | 1.01 | 20.1 |  |  | 559
1984-03-30 19:00 | 3280 | 66.3 | 0.182 | 0.042 | 4.65 | 0.82 | 19.6 |  |  | 583
1984-03-31 19:00 | 2400 | 38.2 | 0.155 | 0.036 | 4.85 | 0.86 | 21.2 |  |  | 605
1984-04-01 19:00 | 1810 | 36.5 | 0.145 | 0.032 | 4.52 | 0.66 | 21.2 |  |  | 663
1984-04-02 13:00 | 1550 | 37.2 | 0.147 | 0.034 | 4.48 | 0.69 | 22 |  |  | 697
1984-04-02 19:00 | 1470 | 42.1 | 0.126 | 0.04 | 4.52 | 0.65 | 21 |  |  | 719
1984-04-03 19:00 | 1170 | 28.9 | 0.111 | 0.038 | 4.3 | 0.57 | 22.5 |  |  | 728
1984-04-04 19:00 | 1090 | 30.2 | 0.097 | 0.028 | 4.34 | 0.57 | 24 |  |  | 764
1984-04-05 19:00 | 1730 | 34.8 | 0.099 | 0.023 | 4.29 | 0.58 | 27.3 |  |  | 771
1984-04-06 19:00 | 4520 | 130 | 0.233 | 0.037 | 3.92 | 1.19 | 21.5 |  |  | 803
1984-04-07 19:00 | 4280 | 119 | 0.242 | 0.031 | 4.35 | 1.13 | 16.8 |  |  | 841
1984-04-08 19:00 | 3350 | 93.4 | 0.226 | 0.02 | 4.38 | 1.17 | 15.1 |  |  | 868
1984-04-09 13:00 | 2170 | 75.1 | 0.193 | 0.032 | 4.61 | 1.08 | 16 |  |  | 918
1984-04-09 19:00 | 1860 | 49 | 0.195 | 0.019 | 4.77 | 0.99 | 19.5 |  |  | 932
1984-04-10 19:00 | 1210 | 78.4 | 0.161 | 0.023 | 4.71 | 0.8 | 22.8 |  |  | 947
1984-04-11 19:00 | 923 | 74 | 0.226 | 0.034 | 5.1 | 1.05 | 24.6 |  |  | 937
1984-04-13 19:00 | 681 | 31.9 | 0.112 | 0.008 | 4.09 | 0.65 | 28 |  |  | 895
1984-04-14 19:00 | 672 | 30.1 | 0.108 | 0.009 | 3.93 | 0.6 | 28.7 |  |  | 973
1984-04-15 19:00 | 1520 | 113 | 0.26 | 0.01 | 3.97 | 1.12 | 28 |  |  | 1003
1984-04-16 13:00 | 1630 | 57 | 0.171 | 0.012 | 3.89 | 0.85 | 27.5 |  |  | 986
1984-04-16 19:00 | 1560 | 47.6 | 0.193 | 0.009 | 4.19 | 0.93 | 26.3 |  |  | 985
1984-04-17 19:00 | 1470 | 37.4 | 0.209 | 0.014 | 4.16 |  | 25.8 |  |  | 977
1984-04-18 19:00 | 2090 | 36 | 0.177 | 0.017 | 4.44 | 0.91 | 27.1 |  |  | 973
1984-04-19 19:00 | 2000 | 43.4 | 0.179 | 0.017 | 4.26 | 0.86 | 25.1 |  |  | 983
1984-04-20 19:00 | 1690 | 26.4 | 0.158 | 0.022 | 5.4 | 3.23 | 26.1 |  |  | 984
1984-04-21 19:00 | 1290 | 26.1 | 0.143 | 0.025 | 4.52 | 0.86 | 27 |  |  | 1006
1984-04-22 13:00 | 1180 | 50.8 | 0.185 | 0.031 | 4.16 | 0.93 | 28.7 |  |  | 1001
1984-04-22 19:00 | 5030 | 447 | 0.704 | 0.045 | 3.57 | 2.35 | 19.6 |  |  | 1016
1984-04-23 01:00 | 11900 | 1340 | 1.55 | 0.045 | 2.7 | 5.15 | 12.2 |  |  | 1042
1984-04-23 07:00 | 15400 | 1570 | 1.79 | 0.046 | 2.34 | 5.66 | 9 |  |  | 1009
1984-04-23 13:00 | 16300 | 1240 | 1.67 | 0.046 | 2.43 | 4.84 | 8.5 |  |  | 871
1984-04-24 01:00 | 13800 | 762 | 1.02 | 0.049 | 3.29 | 3.11 | 7.5 |  |  | 779
1984-04-24 13:00 | 13100 | 551 | 0.787 | 0.052 | 3.52 | 2.64 | 8.2 |  |  | 481
1984-04-25 01:00 | 12400 | 333 | 0.641 | 0.058 | 3.89 | 2.1 | 9.3 |  |  | 455
1984-04-25 13:00 | 10800 | 248 | 0.585 | 0.058 | 3.9 | 2 | 9.1 |  |  | 452
1984-04-26 13:00 | 7200 | 78.2 | 0.385 | 0.059 | 4.38 | 1.43 | 10.6 |  |  | 458
1984-04-27 01:00 | 5110 | 87.6 | 0.347 | 0.056 | 4.51 | 1.29 | 13.2 |  |  | 467
1984-04-28 01:00 | 4450 | 330 | 0.529 | 0.053 | 4.31 | 1.82 | 14.4 |  |  | 472
1984-04-28 13:00 | 4190 | 239 | 0.421 | 0.053 | 4.03 | 1.36 | 14.1 |  |  | 480
1984-04-29 01:00 | 3230 | 252 | 0.469 | 0.058 | 3.82 | 1.46 | 13.3 |  |  | 490
1984-04-29 13:00 | 2620 | 116 | 0.375 | 0.054 | 3.92 | 1.55 | 14.7 |  |  | 506
1984-04-30 19:00 | 1490 | 174 | 0.675 |  | 4.47 | 2.78 | 21.2 |  |  | 544
1984-05-01 19:00 | 1030 | 55.4 | 0.249 | 0.062 | 3.99 | 0.95 | 20.1 |  |  | 561
1984-05-02 19:00 | 783 | 38.5 | 0.18 | 0.073 | 4.01 | 0.54 | 21.3 |  |  | 574
1984-05-03 19:00 | 681 | 37 | 0.153 | 0.041 | 3.65 | 0.68 | 21.3 |  |  | 604
1984-05-04 19:00 | 700 | 23.4 | 0.132 | 0.063 | 3.73 | 0.6 | 20.4 |  |  | 634
1984-05-05 19:00 | 700 | 31.4 | 0.121 | 0.05 | 3.42 | 0.64 | 20.9 |  |  | 644
1984-05-06 19:00 | 672 | 27.4 | 0.118 | 0.02 | 2.9 | 0.7 | 21.8 |  |  | 900
1984-05-07 13:00 | 644 | 33.5 | 0.114 | 0.023 | 2.44 | 0.91 | 20 |  |  | 694
1984-05-07 19:00 | 634 | 43 | 0.127 | 0.018 | 2.73 | 0.21 | 29.5 |  |  | 738
1984-05-08 19:00 | 644 | 34.3 | 0.123 | 0.02 | 2.47 | 0.23 | 29.7 |  |  | 775
1984-05-09 19:00 | 700 | 21.4 | 0.107 | 0.018 | 2.5 | 0.2 | 30.2 |  |  | 812
1984-05-10 19:00 | 672 | 24.1 | 0.097 | 0.014 | 2.32 | 0.18 | 29.5 |  |  | 814
1984-05-11 19:00 | 662 | 29.8 | 0.103 | 0.009 | 2.25 | 0.21 | 29.6 |  |  | 851
1984-05-12 19:00 | 949 | 36.7 | 0.115 | 0.005 | 2.12 | 0.22 | 29.6 |  |  | 888
1984-05-13 19:00 | 2680 | 112 | 0.256 | 0.04 | 2.7 | 0.35 | 25.5 |  |  | 889
1984-05-14 13:00 | 2220 | 125 | 0.298 | 0.042 | 3.19 | 0.38 | 23.3 |  |  | 798
1984-05-14 19:00 | 2040 | 114 | 0.283 | 0.061 | 3.51 | 1.1 | 21.2 |  |  | 903
1984-05-15 19:00 | 1330 | 65 | 0.222 | 0.045 | 3.59 | 0.99 | 20.2 |  |  | 888
1984-05-16 19:00 | 910 | 49.7 | 0.176 | 0.035 | 3.64 | 0.77 | 21.5 |  |  | 902
1984-05-17 19:00 | 681 | 38.6 | 0.138 | 0.026 | 3.36 | 0.71 | 24.6 |  |  | 921
1984-05-18 19:00 | 580 | 23.2 | 0.113 | 0.023 | 3.16 | 0.71 | 26.2 |  |  | 929
1984-05-19 19:00 | 511 | 14.3 | 0.109 | 0.009 | 2.88 | 0.77 | 29 |  |  | 942
1984-05-20 19:00 | 3010 | 281 | 0.607 | 0.105 | 5 | 2.36 | 22.3 |  |  | 954
1984-05-21 01:00 | 5230 | 350 | 0.504 | 0.076 | 4.56 | 2.32 | 19.8 |  |  | 974
1984-05-21 07:00 | 6240 | 301 | 0.594 | 0.071 | 4.55 | 2.63 | 18.1 |  |  | 975
1984-05-21 13:00 | 6370 | 231 | 0.537 | 0.076 | 4.86 | 2.61 | 18.3 |  |  | 957
1984-05-21 19:00 | 5510 | 172 | 0.421 | 0.105 | 6.09 | 1.49 | 18.9 |  |  | 959
1984-05-22 19:00 | 3830 | 134 | 0.404 | 0.103 | 5.17 | 1.47 | 20.7 |  |  | 939
1984-05-23 07:00 | 4830 | 185 | 0.421 | 0.088 | 5.01 | 1.48 | 20.7 |  |  | 948
1984-05-23 13:00 | 6830 | 418 | 0.69 | 0.084 | 4.85 | 2.3 | 17.1 |  |  | 956
1984-05-23 19:00 | 7680 | 480 | 0.797 | 0.077 | 4.37 | 2.62 | 15.4 |  |  | 955
1984-05-24 01:00 | 7030 | 392 | 0.705 | 0.081 | 4.54 | 2.47 | 14.7 |  |  | 981
1984-05-24 07:00 | 5650 | 274 | 0.596 | 0.078 | 4.9 | 2.05 | 15.2 |  |  | 1000
1984-05-24 19:00 | 3160 | 140 | 0.441 | 0.083 | 4.99 | 1.73 | 18 |  |  | 995
1984-05-25 19:00 | 1840 | 51.9 | 0.277 | 0.073 | 5.43 | 1.21 | 21.5 |  |  | 965
1984-05-26 19:00 | 1200 | 48.7 | 0.215 | 0.063 | 5.31 | 0.82 | 23.6 |  |  | 989
1984-05-27 19:00 | 819 | 44 | 0.167 | 0.057 | 4.98 | 0.85 | 24.9 |  |  | 975
1984-05-28 13:00 | 712 | 40.2 | 0.167 | 0.055 | 4.72 | 0.75 | 25.4 |  |  | 1028
1984-05-29 19:00 | 1410 | 132 | 0.275 | 0.052 | 5.82 | 1.06 | 23.5 |  |  | 985
1984-05-30 19:00 | 978 | 62 | 0.19 | 0.055 | 5.58 | 0.79 | 24.6 |  |  | 914
1984-05-31 19:00 | 783 | 43.6 | 0.143 | 0.045 | 5.15 | 0.63 | 26.4 |  |  | 869
1984-06-01 19:00 | 653 | 38.1 | 0.128 | 0.038 | 4.6 | 0.59 | 26.9 |  |  | 850
1984-06-02 19:00 | 554 | 25.7 | 0.116 | 0.029 | 4.12 | 0.59 | 28.1 |  |  | 854
1984-06-03 19:00 | 503 | 21.7 | 0.098 | 0.013 | 3.66 | 0.6 | 28.5 |  |  | 853
1984-06-04 13:00 | 471 | 19 |  | 0.009 | 3.34 | 0.72 | 28.7 |  |  | 867
1984-06-04 19:00 | 455 | 45.1 | 0.107 | 0.026 | 3.52 | 0.58 | 28.5 |  |  | 865
1984-06-05 19:00 | 425 | 43.6 | 0.099 | 0.024 | 3.1 | 0.57 | 30.2 |  |  | 863
1984-06-06 19:00 | 410 | 42.7 | 0.098 | 0.023 | 2.79 | 0.57 | 30.6 |  |  | 790
1984-06-07 19:00 | 388 | 31.2 | 0.094 | 0.027 | 2.44 | 0.82 | 32.6 |  |  | 762
1984-06-08 19:00 | 353 | 29.5 | 0.093 | 0.017 | 2.13 | 0.82 | 34.8 |  |  | 715
1984-06-09 19:00 | 307 | 22.2 | 0.084 | 0.008 | 2.08 | 0.63 | 34.1 |  |  | 690
1984-06-10 19:00 | 277 | 29.3 | 0.09 | 0.003 | 1.65 | 0.69 | 34.2 |  |  | 702
1984-06-11 13:00 | 253 | 67.3 | 0.144 | 0.002 | 1.48 | 0.72 | 35.4 |  |  | 693
1984-06-11 19:00 | 248 | 36.1 | 0.085 | 0.015 | 1.73 | 0.63 | 35.3 |  |  | 639
1984-06-12 19:00 | 231 | 30.5 | 0.095 | 0.025 | 1.35 | 0.75 | 41.7 |  |  | 580
1984-06-13 19:00 | 211 | 29 | 0.093 | 0.023 |  | 0.88 | 36.8 |  |  | 532
1984-06-14 19:00 | 248 | 52.4 | 0.124 | 0.023 | 0.88 | 1.1 | 39.3 |  |  | 475
1984-06-15 19:00 | 320 | 61.9 | 0.138 | 0.02 | 0.64 | 1.06 | 39.4 |  |  | 429
1984-06-16 19:00 | 277 | 57.6 | 0.14 | 0.013 | 0.58 | 1.2 | 41.6 |  |  | 396
1984-06-17 19:00 | 259 | 33.2 | 0.126 | 0.017 | 0.7 | 0.76 | 37.2 |  |  | 362
1984-06-18 13:00 | 237 | 35 | 0.118 | 0.006 | 0.58 | 0.81 | 37.8 |  |  | 337
1984-06-18 19:00 | 231 | 35.7 | 0.095 | 0.021 | 0.95 | 0.61 | 36.8 |  |  | 321
1984-06-19 19:00 | 185 | 31.5 | 0.142 | 0.031 | 0.73 | 0.8 | 39.3 |  |  | 326
1984-06-20 19:00 | 164 | 43.1 | 0.128 | 0.02 | 0.32 | 0.94 | 34.4 |  |  | 332
1984-06-21 19:00 | 148 | 11.5 | 0.119 | 0.012 | 0.29 | 0.92 | 37.2 |  |  | 328
1984-06-22 19:00 | 148 | 81.6 | 0.117 | 0.012 | 0.35 | 1.09 | 35.7 |  |  | 327
1984-06-23 19:00 | 221 | 47.7 | 0.16 | 0.001 | 0.65 | 1.05 | 39.6 |  |  | 335
1984-06-24 19:00 | 237 |  | 0.17 | 0 | 0.69 | 1.08 | 40.4 |  |  | 350
1984-06-25 13:00 | 1330 | 96.7 | 0.222 | -0.002 | 0.92 | 1.26 | 35.7 |  |  | 363
1984-06-25 19:00 | 1380 | 111 | 0.277 | 0.071 | 0.96 | 1.36 | 38.4 |  |  | 380
1984-06-26 01:00 | 1380 | 87 | 0.267 | 0.084 | 1.98 | 1.18 | 35.8 |  |  | 380
1984-06-26 07:00 | 1410 | 203 | 0.363 | 0.076 | 6.91 | 1.6 | 23.7 |  |  | 387
1984-06-26 13:00 | 1430 | 1150 | 0.953 | 0.044 | 7.28 | 3.51 | 14.3 |  |  | 400
1984-06-26 19:00 | 1410 | 886 | 1.1 | 0.029 | 7.73 | 3.85 | 11.9 |  |  | 401
1984-06-27 01:00 | 1310 | 875 | 0.944 | 0.034 | 7.57 | 3.03 | 11.9 |  |  | 410
1984-06-27 07:00 | 1090 | 684 | 0.862 | 0.038 | 7.88 | 2.78 | 11.8 |  |  | 418
1984-06-27 13:00 | 858 | 598 | 0.794 | 0.046 | 7.71 | 2.78 | 11.3 |  |  | 425
1984-06-27 19:00 | 662 | 489 | 0.703 | 0.046 | 7.85 | 2.55 | 11.9 |  |  | 432
1984-06-28 01:00 | 536 | 414 | 0.628 | 0.039 | 8.09 | 2.31 | 12.2 |  |  | 441
1984-06-28 07:00 | 455 | 363 | 0.581 | 0.04 | 7.91 | 2.3 | 12.3 |  |  | 449
1984-06-28 13:00 | 395 | 315 | 0.546 | 0.043 | 8.12 | 2.1 | 12.9 |  |  | 461
1984-06-28 19:00 | 353 | 260 | 0.498 | 0.05 | 8.48 | 1.92 | 14.3 |  |  | 484
1984-06-29 01:00 | 320 | 231 | 0.46 | 0.046 | 8.19 | 1.95 | 14.6 |  |  | 504
1984-06-29 07:00 | 288 | 193 | 0.417 | 0.049 | 8 | 1.83 | 15.1 |  |  | 565
1984-06-29 19:00 | 248 | 176 | 0.39 | 0.055 | 8.2 | 1.76 | 16.3 |  |  | 604
1984-06-30 19:00 | 195 | 123 | 0.309 | 0.049 | 7.71 | 1.45 | 18.9 |  |  | 633
1984-07-01 19:00 | 159 | 66 | 0.26 | 0.048 | 7.09 | 1.27 | 20.1 |  |  | 656
1984-07-02 13:00 | 148 | 57.4 | 0.233 | 0.046 | 7.24 | 1.46 | 22.9 |  |  | 660
1984-07-02 19:00 | 148 | 62.2 | 0.205 | 0.056 | 7.19 | 0.92 | 25.9 |  |  | 667
1984-07-03 19:00 | 154 | 46.2 | 0.162 | 0.054 | 6.91 | 0.95 | 28.2 |  |  | 667
1984-07-04 19:00 | 154 | 52.5 | 0.176 | 0.058 | 5.91 | 0.87 | 30.6 |  |  | 665
1984-07-05 19:00 | 174 | 52.6 | 0.169 | 0.047 | 5.66 | 0.79 | 33.7 |  |  | 658
1984-07-06 19:00 | 910 | 105 | 0.227 | 0.033 | 4.63 | 1.21 | 28.7 |  |  | 613
1984-07-07 19:00 | 936 | 137 | 0.269 | 0.033 | 6.13 | 1.41 | 30.6 |  |  | 615
1984-07-08 19:00 | 662 | 135 | 0.284 | 0.038 | 9.91 | 1.39 | 27.5 |  |  | 643
1984-07-09 13:00 | 528 | 109 | 0.266 | 0.041 | 9.32 | 1.45 | 30.7 |  |  | 610
1984-07-09 19:00 | 495 | 110 | 0.195 | 0.069 | 10.4 | 0.93 | 30.7 |  |  | 571
1984-07-10 19:00 | 353 | 94 | 0.178 | 0.066 | 12.1 | 1.34 | 32 |  |  | 537
1984-07-11 19:00 | 313 | 77.2 | 0.161 | 0.066 | 11.8 | 1.1 | 33 |  |  | 478
1984-07-12 19:00 | 410 | 83.3 | 0.161 | 0.062 | 9.86 | 0.99 | 30.9 |  |  | 455
1984-07-13 19:00 | 307 | 73 | 0.148 | 0.05 | 7.98 | 0.93 | 29 |  |  | 459
1984-07-14 19:00 | 237 | 48.7 | 0.125 | 0.026 | 6.95 | 1.03 | 30.8 |  |  | 472
1984-07-15 19:00 | 190 | 50.5 | 0.112 | 0.002 | 6.24 | 1.11 | 33.5 |  |  | 481
1984-07-16 13:00 | 159 | 60.5 | 0.129 | -0.001 | 5.97 | 1.31 | 32.4 |  |  | 491
1984-07-16 19:00 | 154 | 46.3 | 0.124 | 0.016 | 6.53 | 0.74 | 31.6 |  |  | 512
1984-07-17 19:00 | 125 | 36.7 | 0.13 | 0.002 | 6.07 | 0.98 | 45.8 |  |  | 560
1984-07-18 19:00 | 107 | 31.9 | 0.124 | 0.003 | 5.87 | 0.96 | 38.9 |  |  | 608
1984-07-19 19:00 | 90 | 28.4 | 0.124 | 0.009 | 6.02 | 1.06 | 30.6 |  |  | 642
1984-07-20 19:00 | 90 | 32.7 | 0.11 | -0.001 | 5.46 | 1.28 | 40.9 |  |  | 662
1984-07-21 19:00 | 90 | 33.3 | 0.103 | -0.004 | 4.84 | 1.08 | 48.9 |  |  | 669
1984-07-22 19:00 | 79 | 28.2 | 0.1 | -0.004 | 4.19 | 1.13 | 36.8 |  |  | 671
1984-07-23 13:00 | 76 | 25.9 | 0.099 | -0.004 | 3.5 | 0.87 | 35.5 |  |  | 691
1984-07-23 19:00 | 76 | 32.9 | 0.092 | -0.003 | 3.6 | 0.95 | 38.3 |  |  | 712
1984-07-24 19:00 | 76 | 38.6 | 0.113 | -0.003 | 2.79 | 1.05 | 42.5 |  |  | 627
1984-07-25 19:00 | 65 | 38.7 | 0.109 | -0.002 | 2.32 |  | 41.9 |  |  | 602
1984-07-26 19:00 | 72 | 26.2 | 0.109 | -0.002 | 1.91 |  | 39.4 |  |  | 515
1984-07-27 19:00 | 98 | 45.7 | 0.129 | -0.003 | 1.56 | 1.11 | 41.8 |  |  | 523
1984-07-28 19:00 | 116 | 76 | 0.169 | -0.004 | 1.14 | 1.38 | 42.6 |  |  | 559
1984-07-29 19:00 | 154 | 50.2 | 0.139 | -0.004 | 0.94 | 1.26 | 43.3 |  |  | 596
1984-07-30 13:00 | 154 | 38.8 | 0.137 | -0.004 | 0.83 | 1.14 | 40.5 |  |  | 597
1984-07-30 19:00 | 148 | 35.1 | 0.121 | 0.038 | 1.2 | 0.73 | 42 |  |  | 607
1984-07-31 19:00 | 143 | 37.5 | 0.125 | 0.033 | 0.62 | 0.72 | 42.7 |  |  | 629
1984-08-01 19:00 | 107 | 28.9 | 0.113 | 0.032 | 0.11 | 0.8 | 45.9 |  |  | 646
1984-08-02 19:00 | 98 | 21.4 | 0.099 | 0.031 | 1.1 | 0.79 | 46.3 |  |  | 668
1984-08-03 19:00 | 90 | 22.4 | 0.098 | 0.029 | 0.08 | 0.71 | 52.3 |  |  | 673
1984-08-04 19:00 | 93 | 26.1 | 0.11 | 0.028 | 0.09 | 0.8 | 49.5 |  |  | 683
1984-08-05 19:00 | 138 | 36.5 | 0.13 | 0.012 | 0.11 | 0.9 | 46.9 |  |  | 692
1984-08-06 13:00 | 125 | 34.5 | 0.133 | 0.015 | 0.52 | 0.84 | 43.7 |  |  | 703
1984-08-07 19:00 | 125 | 33.7 | 0.121 | 0.027 | 0.7 | 0.72 | 39.4 |  |  | 710
1984-08-08 01:00 | 129 | 44.6 | 0.149 | 0.031 | 0.71 | 0.71 | 40.6 |  |  | 722
1984-08-08 07:00 | 154 | 67.9 | 0.173 | 0.034 | 0.68 | 0.7 | 40 |  |  | 736
1984-08-08 13:00 | 265 | 109 | 0.237 | 0.041 | 0.63 | 0.91 | 55.7 |  |  | 743
1984-08-08 19:00 | 346 | 101 | 0.225 | 0.034 | 0.72 | 0.86 | 42.3 |  |  | 754
1984-08-09 01:00 | 455 | 108 | 0.24 | 0.052 | 0.94 | 0.81 | 39.4 |  |  | 743
1984-08-09 07:00 | 487 | 98.2 | 0.231 | 0.057 | 1.04 | 0.74 | 38.6 |  |  | 740
1984-08-09 13:00 | 495 | 77.4 | 0.21 | 0.047 | 1.05 | 0.72 | 35.7 |  |  | 739
1984-08-09 19:00 | 447 | 70.3 | 0.196 | 0.037 | 0.8 | 0.78 | 37.3 |  |  | 743
1984-08-10 01:00 | 463 | 74 | 0.202 | 0.026 | 0.9 | 0.81 | 41 |  |  | 757
1984-08-10 07:00 | 644 | 96.7 | 0.225 | 0.018 | 0.91 | 0.97 | 43.2 |  |  | 767
1984-08-10 13:00 | 771 | 98.6 | 0.221 | 0.009 | 0.41 | 1.12 | 42.9 |  |  | 803
1984-08-10 19:00 | 783 | 68.6 | 0.199 | 0.011 | 0.56 | 1.11 | 40.1 |  |  | 542
1984-08-11 01:00 | 760 | 53.6 | 0.192 | 0.023 | 1.44 | 0.89 | 38 |  |  | 530
1984-08-11 07:00 | 681 | 75.9 | 0.195 | 0.009 | 2.07 | 0.99 | 31.9 |  |  | 528
1984-08-11 13:00 | 606 | 77.7 | 0.218 | 0.011 | 3.35 | 1.02 | 28.4 |  |  | 545
1984-08-11 19:00 | 528 | 66.1 | 0.21 | 0.007 | 3.95 | 1.09 | 26.6 |  |  | 553
1984-08-12 01:00 | 455 | 62.7 | 0.21 | 0.016 | 3.95 | 1.01 | 26.7 |  |  | 567
1984-08-12 07:00 | 395 | 69 | 0.214 | 0.015 | 3.47 | 1.04 | 29.2 |  |  | 579
1984-08-12 13:00 | 340 | 50.5 | 0.199 | 0.009 | 2.75 | 1.07 | 33.2 |  |  | 596
1984-08-12 19:00 | 294 | 56.9 | 0.188 | 0.001 | 2.23 | 1.22 | 35.8 |  |  | 615
1984-08-13 01:00 | 259 | 50.2 | 0.186 | 0.001 | 2.17 | 1.15 | 37.5 |  |  | 640
1984-08-13 07:00 | 231 | 45.1 | 0.192 | 0.004 | 2.18 | 1.1 | 38.3 |  |  | 656
1984-08-13 13:00 | 216 | 48.9 | 0.193 | 0.001 | 1.92 | 1.24 | 37.7 |  |  | 670
1984-08-13 19:00 | 200 | 58.1 | 0.143 | 0.012 | 2.31 | 0.93 | 33.7 |  |  | 673
1984-08-14 19:00 | 154 | 39.3 | 0.124 | 0.029 | 2.06 | 0.98 | 34.1 |  |  | 682
1984-08-15 19:00 | 116 | 27.9 | 0.094 | 0.03 | 2.06 | 0.87 | 30.5 |  |  | 661
1984-08-16 19:00 | 98 | 19.6 | 0.085 | 0.03 | 2.06 | 0.78 | 24.5 |  |  | 683
1984-08-17 19:00 | 90 | 19.9 | 0.078 | 0.025 | 1.89 | 0.78 | 24.1 |  |  | 717
1984-08-18 19:00 | 83 | 22.8 | 0.084 | 0.017 | 1.54 | 0.91 | 32.2 |  |  | 735
1984-08-19 19:00 | 72 | 24.2 | 0.078 | 0.013 | 1.18 | 1.07 | 27.3 |  |  | 746
1984-08-20 13:00 | 69 | 23.2 | 0.092 | 0.011 |  | 0.98 | 26.3 |  |  | 729
1984-08-20 19:00 | 69 | 18.2 | 0.1 | 0.017 | 1.34 | 0.89 | 27.3 |  |  | 700
1984-08-21 19:00 | 69 | 19 | 0.092 | 0 | 0.94 | 0.86 | 27.4 |  |  | 706
1984-08-22 19:00 | 58 | 20.7 | 0.1 | 0.007 | 0.64 | 0.94 | 41.5 |  |  | 714
1984-08-23 19:00 | 72 | 25.8 | 0.1 | 0.008 | 0.66 | 0.92 | 36.8 |  |  | 661
1984-08-24 19:00 | 65 | 25.9 | 0.102 | 0.005 | 0.46 | 0.86 | 36.1 |  |  | 611
1984-08-25 19:00 | 65 | 26.1 | 0.093 | -0.003 | 0.51 | 0.98 | 36.3 |  |  | 563
1984-08-26 19:00 | 72 | 20.2 | 0.086 | -0.004 | 0.4 | 0.88 | 52.3 |  |  | 541
1984-08-27 01:00 | 72 | 22.2 | 0.106 | -0.004 | 0.21 | 1.03 | 41.6 |  |  | 488
1984-08-27 19:00 | 72 | 17.6 | 0.111 | 0.026 | 0.63 | 0.79 | 41.3 |  |  | 459
1984-08-28 19:00 | 65 | 14.4 | 0.089 | 0.019 | 0.3 | 0.86 | 40.6 |  |  | 431
1984-08-29 19:00 | 72 | 18.2 | 0.079 | 0.012 | 0.12 | 0.96 | 40.3 |  |  | 431
1984-08-30 19:00 | 83 | 18.2 | 0.089 | 0.014 | 0.22 | 0.81 | 39.5 |  |  | 442
1984-08-31 19:00 | 125 | 23.7 | 0.112 | 0.013 | 0.19 | 0.89 | 41.3 |  |  | 432
1984-09-01 19:00 | 154 | 29.9 | 0.122 | 0.006 | 0.34 | 1.15 | 42 |  |  | 435
1984-09-02 01:00 | 206 | 78.8 | 0.175 | 0.004 | 0.43 | 1.28 | 42.6 |  |  | 464
1984-09-02 07:00 | 294 | 121 | 0.228 | 0.01 | 0.49 | 1.43 | 41.8 |  |  | 489
1984-09-02 13:00 | 313 | 76.3 | 0.193 | 0.002 | 0.47 | 1.32 | 39.7 |  |  | 512
1984-09-02 19:00 | 294 | 57.3 | 0.161 | -0.003 | 0.19 | 1.06 | 38.4 |  |  | 534
1984-09-03 01:00 | 277 | 72 | 0.171 | 0.002 | 0.36 | 0.97 | 37.6 |  |  | 568
1984-09-03 13:00 | 221 | 35.5 | 0.127 | -0.005 | 0.46 | 0.76 | 37.7 |  |  | 580
1984-09-03 19:00 | 206 | 44.8 | 0.109 | 0.038 | 0.73 | 0.64 | 35.3 |  |  | 585
1984-09-04 19:00 | 159 | 31.5 | 0.075 | 0.029 | 0.41 | 0.56 | 37.2 |  |  | 532
1984-09-05 19:00 | 143 | 22.7 | 0.083 | 0.014 | 0.07 | 0.94 | 39.9 |  |  | 481
1984-09-06 19:00 | 248 | 83.7 | 0.134 | -0.004 | 0.1 | 1.11 | 35.9 |  |  | 404
1984-09-07 19:00 | 180 | 37.5 | 0.098 | -0.005 | 0.39 | 0.92 | 40.9 |  |  | 397
1984-09-08 19:00 | 129 | 32.9 | 0.099 | -0.005 | 0.01 | 0.93 | 41.7 |  |  | 422
1984-09-09 19:00 | 93 | 24.8 | 0.092 | -0.005 | 0.01 | 0.83 | 44.5 |  |  | 468
1984-09-10 13:00 | 93 | 30.5 | 0.098 | -0.006 | 0.02 | 1.13 | 41.2 |  |  | 500
1984-09-10 19:00 | 102 | 27.4 | 0.105 | 0.016 | 0.12 | 1.06 | 41.7 |  |  | 523
1984-09-11 19:00 | 111 | 23 | 0.088 | 0.004 | 0.15 | 0.99 | 37.3 |  |  | 560
1984-09-12 19:00 | 93 | 21 | 0.087 | 0 | 0.14 | 1.07 | 37.3 |  |  | 574
1984-09-13 19:00 | 102 | 16.1 | 0.087 | -0.003 | 0.24 | 1.1 | 48.7 |  |  | 563
1984-09-14 19:00 | 129 | 22.3 | 0.1 | -0.003 | 0.23 | 1.14 | 56.2 |  |  | 546
1984-09-15 19:00 | 107 | 15.8 | 0.094 | -0.003 | 0.2 | 1.13 | 55.9 |  |  | 552
1984-09-16 19:00 | 93 | 16.3 | 0.105 | -0.004 | 0.14 | 1.08 | 44.6 |  |  | 576
1984-09-17 13:00 | 90 | 20.2 | 0.102 | -0.004 | 0.24 | 0.89 | 43.9 |  |  | 565
1984-09-17 19:00 | 90 | 13.5 | 0.287 | 0.028 | 0.38 | 0.85 | 43.9 |  |  | 566
1984-09-18 19:00 | 86 | 15.1 | 0.192 | 0.023 | 0.16 | 1.02 | 42.2 |  |  | 580
1984-09-19 19:00 | 83 | 14.5 | 0.131 | 0.02 | 0.13 | 0.94 | 43 |  |  | 594
1984-09-21 19:00 | 69 | 13.5 | 0.105 | 0.011 | 0.06 | 1.04 | 44.7 |  |  | 601
1984-09-22 19:00 | 65 | 9.9 | 0.104 | 0.01 | 0.05 | 0.95 | 44.8 |  |  | 601
1984-09-23 19:00 | 62 | 8.3 | 0.107 | 0.005 | 0.06 | 0.86 | 45.3 |  |  | 611
1984-09-24 13:00 | 69 | 11.4 | 0.117 | 0.001 | 0.08 | 1.04 | 46.5 |  |  | 628
1984-09-24 19:00 | 76 | 10.8 | 0.091 | 0.003 | 0.26 | 0.82 | 45.2 |  |  | 653
1984-09-25 19:00 | 65 | 9.5 | 0.086 | 0.003 | 0.12 | 0.83 | 51 |  |  | 665
1984-09-26 19:00 | 58 | 8.8 | 0.082 | 0.006 | 0.11 | 0.88 | 51.2 |  |  | 692
1984-09-27 19:00 | 62 | 8.4 | 0.076 | 0.006 | 0.18 | 0.83 | 50.9 |  |  | 710
1984-09-28 19:00 | 62 | 9.3 | 0.078 | 0.044 | 0.21 | 0.82 | 54.9 |  |  | 717
1984-09-29 19:00 | 58 | 7.7 | 0.071 | 0.031 | 0.2 | 0.76 | 54.5 |  |  | 643
1984-09-30 19:00 | 58 | 8.4 | 0.075 | 0.019 | 0.07 | 0.84 | 52 |  |  | 602
1984-10-01 13:00 | 58 | 9.8 | 0.086 | -0.003 | 0.07 | 0.86 | 50.7 |  |  | 585
1984-10-01 19:00 | 56 | 5.8 | 0.086 | 0.007 | 0.09 | 0.9 | 50 |  |  | 472
1984-10-02 19:00 | 56 | 9.3 | 0.096 | 0.005 | 0.04 | 1.1 | 52.1 |  |  | 563
1984-10-03 19:00 | 53 | 10.7 | 0.096 | 0.005 | 0.02 | 1.06 | 54.6 |  |  | 480
1984-10-04 19:00 | 50 | 10.2 | 0.089 | -0.001 | 0.08 | 1.13 | 53.1 |  |  | 488
1984-10-05 19:00 | 50 | 10.4 | 0.083 | -0.001 | 0.04 | 0.95 | 47.4 |  |  | 393
1984-10-06 19:00 | 50 | 9 | 0.074 | -0.002 | 0.02 | 0.91 | 45.3 |  |  | 363
1984-10-07 19:00 | 53 | 11.4 | 0.084 | -0.003 | 0.05 | 0.98 | 42.9 |  |  | 339
1984-10-08 13:00 | 58 | 12.3 | 0.107 | -0.003 | 0.13 | 1.28 | 45.7 |  |  | 325
1984-10-08 19:00 | 62 | 7.4 | 0.089 | 0.008 | 0.1 | 0.84 | 44.1 |  |  | 330
1984-10-09 19:00 | 102 | 17.2 | 0.092 | 0.007 | 0.11 | 0.85 | 47.2 |  |  | 342
1984-10-10 19:00 | 79 | 11.6 | 0.08 | 0.002 | 0.11 | 0.85 | 46.1 |  |  | 341
1984-10-11 19:00 | 69 | 10.5 | 0.074 | -0.007 | 0.07 | 0.74 | 45.6 |  |  | 344
1984-10-12 19:00 | 65 | 10.9 | 0.074 | -0.008 | 0.07 | 0.7 | 45.3 |  |  | 358
1984-10-13 19:00 | 58 | 12.5 | 0.08 | -0.008 | 0.02 | 0.87 | 41.5 |  |  | 372
1984-10-14 19:00 | 58 | 12.3 | 0.092 | -0.009 | 0.02 | 0.89 | 39.2 |  |  | 401
1984-10-15 13:00 | 62 | 13.4 | 0.104 | -0.009 | 0.17 | 0.8 | 40.9 |  |  | 430
1984-10-15 19:00 | 62 | 14 | 0.179 | 0.005 | 0.17 | 0.79 | 37.6 |  |  | 437
1984-10-16 19:00 | 65 | 14.3 | 0.119 | 0.008 | 0.03 | 0.87 | 40.5 |  |  | 339
1984-10-17 19:00 | 62 | 13.3 | 0.107 | 0.003 | 0.01 | 0.82 | 44 |  |  | 306
1984-10-18 19:00 | 53 | 17.1 | 0.113 | -0.002 | 0.08 | 0.75 | 42.3 |  |  | 299
1984-10-19 19:00 | 58 | 12.5 | 0.137 | -0.003 | -0.01 | 0.87 | 45.4 |  |  | 303
1984-10-20 19:00 | 58 | 13.1 | 0.11 | -0.004 | 0.01 | 0.8 | 45.5 |  |  | 304
1984-10-21 19:00 | 53 | 11 | 0.123 | -0.004 | 0.01 | 0.82 | 44 |  |  | 301
1984-10-22 13:00 | 65 | 10.5 | 0.089 | -0.004 | 0 | 0.82 | 43.8 |  |  | 301
1984-10-22 19:00 | 65 | 9.1 | 0.08 | 0.006 | 0.03 | 0.68 | 47.3 |  |  | 312
1984-10-23 19:00 | 65 | 8.3 | 0.084 | 0.011 | 0.02 | 0.72 | 48.8 |  |  | 322
1984-10-24 19:00 | 65 | 13.8 | 0.083 | 0.004 | 0 | 0.7 | 51.1 |  |  | 335
1984-10-25 19:00 | 72 | 13.7 | 0.08 | 0 | 0 | 0.67 | 46.1 |  |  | 367
1984-10-26 19:00 | 76 | 15.2 | 0.09 | 0 | 0.02 | 0.73 | 48.5 |  |  | 437
1984-10-27 19:00 | 76 | 12.3 | 0.088 | 0 | 0.11 | 0.66 | 45.3 |  |  | 405
1984-10-28 19:00 | 76 | 11.9 | 0.086 | 0 | 0.13 | 0.59 | 46.8 |  |  | 446
1984-10-29 13:00 | 76 | 11.9 | 0.098 | 0.001 | 0.17 | 0.59 | 49.5 |  |  | 472
1984-10-29 19:00 | 76 | 10.8 | 0.086 | -0.008 | 0.19 | 0.62 | 48 |  |  | 478
1984-10-30 19:00 | 79 | 11.8 | 0.093 | -0.006 | 0.12 | 0.72 | 48 |  |  | 403
1984-10-31 19:00 | 79 | 13.4 | 0.088 | -0.007 | 0.12 | 0.71 | 48 |  |  | 387
1984-11-01 19:00 | 98 | 11.7 | 0.1 | -0.006 | 0.15 | 0.73 | 50.5 |  |  | 340
1984-11-02 19:00 | 180 | 35.6 | 0.122 | -0.006 | 0.21 | 0.66 | 58.3 |  |  | 319
1984-11-03 07:00 | 174 | 24.4 | 0.115 | -0.001 | 0.23 | 0.72 | 50.1 |  |  | 316
1984-11-05 19:00 | 366 | 74.9 | 0.162 | 0.023 | 0.33 | 0.97 | 48.4 |  |  | 320
1984-11-06 19:00 | 936 | 74.6 | 0.194 | 0.037 | 0.66 | 1.03 | 44.1 |  |  | 331
1984-11-07 19:00 | 832 | 44.6 | 0.23 | 0.103 | 3.61 | 1.16 | 41.5 |  |  | 349
1984-11-08 19:00 | 447 | 42.9 | 0.195 | 0.061 | 5.41 | 1.01 | 35.8 |  |  | 356
1984-11-09 19:00 | 313 | 42.2 | 0.198 | 0.055 | 6.13 | 1.29 | 35.1 |  |  | 364
1984-11-10 19:00 | 242 | 45.9 | 0.209 | 0.057 | 6.42 | 1.44 | 35.1 |  |  | 381
1984-11-11 19:00 | 381 | 53.8 | 0.223 | 0.057 | 6.4 | 1.33 | 36.4 |  |  | 410
1984-11-12 13:00 | 1010 | 48.9 | 0.216 | 0.064 | 6.25 | 1.2 | 32.6 |  |  | 430
1984-11-12 19:00 | 1110 | 46.8 | 0.158 | 0.06 | 5.9 | 0.96 | 34.1 |  |  | 494
1984-11-13 07:00 | 1170 | 37.2 | 0.183 | 0.092 | 5.06 | 1.06 | 36 |  |  | 539
1984-11-19 19:00 | 211 | 13.3 | 0.142 | 0.065 | 8.84 | 0.8 | 45.8 |  |  | 556
1984-11-20 19:00 | 185 | 14.1 | 0.134 | 0.068 | 8.84 | 0.73 | 48.6 |  |  | 564
1984-11-21 19:00 | 164 | 10.5 | 0.123 | 0.062 | 8.77 | 0.7 | 51 |  |  | 613
1984-11-22 19:00 | 143 | 8.5 | 0.125 | 0.067 | 8.41 | 0.82 | 48.9 |  |  | 630
1984-11-23 19:00 | 134 | 6.8 | 0.134 | 0.081 |  | 0.74 | 48.5 |  |  | 666
1984-11-24 19:00 | 120 | 3.3 | 0.114 | 0.065 | 8.29 | 0.68 | 48 |  |  | 535
1984-11-25 19:00 | 111 | 4.2 | 0.105 | 0.057 | 7.38 | 0.6 | 50.9 |  |  | 459
1984-11-26 13:00 | 107 | 4.8 | 0.095 | 0.055 | 7.43 | 0.5 | 50.7 |  |  | 406
1984-11-27 13:00 | 98 | 7.4 | 0.091 | 0.013 | 3.95 | 0.56 | 48.6 |  |  | 402
1984-11-28 13:00 | 116 | 11.7 | 0.097 | 0.03 | 3.58 | 0.56 | 50.5 |  |  | 401
1984-11-29 13:00 | 134 | 12.3 | 0.089 | 0.034 | 3.49 | 0.55 | 49.4 |  |  | 417
1984-11-30 13:00 | 221 | 7.9 | 0.103 | 0.026 | 2.7 | 0.47 | 48.3 |  |  | 479
1984-12-01 07:00 | 294 | 9.6 | 0.094 | 0.019 | 2.59 | 0.48 | 47.6 |  |  | 520
1984-12-03 19:00 | 288 | 9.1 | 0.089 | 0.009 | 2.49 | 0.4 | 46.4 |  |  | 534
1984-12-04 19:00 | 277 | 10.3 | 0.093 | 0.01 | 2.57 | 0.49 | 49.6 |  |  | 498
1984-12-05 19:00 | 248 | 6.5 | 0.116 | 0.007 | 2.59 | 0.52 | 52.4 |  |  | 482
1984-12-06 19:00 | 226 | 6.4 | 0.1 | 0.007 | 2.57 | 0.58 | 62.8 |  |  | 415
1984-12-07 19:00 | 1060 | 9.3 | 0.103 | 0.016 |  | 0.57 | 69.7 |  |  | 405
1984-12-08 19:00 | 1120 | 2.9 | 0.089 | 0.019 | 2.96 | 0.55 | 59.2 |  |  | 392
1984-12-09 19:00 | 231 | 7.1 | 0.106 | 0.014 | 3.04 | 0.61 | 57.6 |  |  | 429
1984-12-10 13:00 | 206 | 5.2 | 0.093 | 0.012 | 2.96 | 0.54 | 60.7 |  |  | 434
1984-12-10 19:00 | 200 | 2.9 | 0.077 | 0.023 | 2.83 | 0.65 | 54 |  |  | 401
1984-12-11 19:00 | 211 | 3.7 | 0.086 | 0.031 | 2.91 | 0.5 | 52.8 |  |  | 371
1984-12-12 19:00 | 439 | 5.8 | 0.106 | 0.036 | 3.12 | 0.53 | 53.9 |  |  | 372
1984-12-13 19:00 | 936 | 15.7 | 0.141 | 0.063 | 3.35 | 0.59 | 47.2 |  |  | 386
1984-12-14 19:00 | 1340 | 23.7 | 0.173 | 0.08 | 4.48 | 0.77 | 50.6 |  |  | 441
1984-12-15 19:00 | 2150 | 59.1 | 0.311 | 0.171 | 7.03 | 1.11 | 48.1 |  |  | 497
1984-12-16 19:00 | 1860 | 56.5 | 0.25 | 0.062 | 8.21 | 1.55 | 38.8 |  |  | 526
1984-12-17 13:00 | 1310 | 57.1 | 0.217 | 0.039 | 8.36 | 1.45 | 37 |  |  | 551
1984-12-17 19:00 | 1150 | 73.7 | 0.226 | 0.07 | 8.49 | 1.21 | 38.1 |  |  | 560
1984-12-18 19:00 | 760 | 58.2 | 0.205 | 0.064 | 8.45 | 1.17 | 38.1 |  |  | 570
1984-12-19 19:00 | 571 | 37.6 | 0.18 | 0.06 | 7.95 |  | 38.4 |  |  | 578
1984-12-20 19:00 | 463 | 27.9 | 0.153 | 0.062 | 7.61 | 0.8 | 40.5 |  |  | 595
1984-12-21 19:00 | 425 | 22.5 | 0.131 | 0.056 | 7.04 | 0.8 | 40.7 |  |  | 614
1984-12-22 19:00 | 597 | 25.2 | 0.137 | 0.062 | 6.51 | 0.74 | 41.1 |  |  | 608
1984-12-23 19:00 | 1140 | 28.2 | 0.15 | 0.068 | 5.94 | 0.7 | 40.1 |  |  | 656
1984-12-24 19:00 | 1020 | 51.1 | 0.206 | 0.074 | 5.96 | 0.95 | 39.1 |  |  | 674
1984-12-25 19:00 | 653 | 35.8 | 0.21 | 0.097 | 5.94 | 0.84 | 40.3 |  |  | 442
1984-12-26 19:00 | 463 | 25 | 0.218 | 0.107 | 6.06 | 0.94 | 41.6 |  |  | 417
1984-12-27 19:00 | 403 | 23.4 | 0.184 | 0.079 | 5.98 | 0.98 | 41.9 |  |  | 429
1984-12-28 19:00 | 417 | 31.7 | 0.177 | 0.072 | 5.89 | 0.88 | 43.7 |  |  | 474
1984-12-29 19:00 | 1030 | 63.7 | 0.237 | 0.084 | 5.87 | 1.03 | 47.7 |  |  | 521
1984-12-30 07:00 | 2680 | 160 | 0.359 | 0.066 | 6.72 | 1.5 | 42.7 |  |  | 602
1984-12-30 19:00 | 6150 | 475 | 0.808 | 0.055 | 7.16 | 3.15 | 32.4 |  |  | 565
1984-12-31 07:00 | 5880 | 529 | 0.876 | 0.045 | 6.79 | 2.79 | 26.9 |  |  | 557
1985-01-02 19:00 | 6800 | 296 | 0.625 | 0.045 | 7.05 | 2.29 | 24.8 |  |  | 546
1985-01-03 01:00 | 6210 | 191 | 0.607 | 0.061 | 7.05 | 2.05 | 25.3 |  |  | 541
1985-01-03 07:00 | 5750 | 151 | 0.557 | 0.062 | 6.89 | 2.24 | 25.4 |  |  | 545
1985-01-03 19:00 | 4660 | 111 | 0.471 | 0.061 | 6.72 | 1.9 | 25.9 |  |  | 557
1985-01-04 19:00 | 2380 | 72.4 | 0.392 | 0.061 | 6.68 | 1.67 | 26.6 |  |  | 587
1985-01-05 19:00 | 1390 | 45.5 | 0.303 | 0.031 | 6.7 | 1.4 | 28.4 |  |  | 606
1985-01-06 19:00 | 949 | 30.4 | 0.249 | 0.025 | 6.56 | 1.21 | 31.2 |  |  | 625
1985-01-07 13:00 | 771 | 23.2 | 0.23 | 0.029 | 6.49 | 0.89 | 33.1 |  |  | 668
1985-01-07 19:00 | 736 | 32.2 | 0.222 | 0.073 | 6.22 | 0.83 | 31.1 |  |  | 671
1985-01-08 19:00 | 606 | 33.9 | 0.243 | 0.109 | 6.01 | 1.14 | 33.2 |  |  | 705
1985-01-09 19:00 | 480 | 11 | 0.219 | 0.124 | 5.9 | 0.74 | 34.1 |  |  | 744
1985-01-10 19:00 | 400 | 14.8 | 0.191 | 0.101 | 5.65 | 0.71 | 34.5 |  |  | 708
1985-01-11 19:00 | 350 | 9.4 | 0.219 | 0.13 | 5.44 | 0.69 | 36.2 |  |  | 445
1985-01-12 19:00 | 310 | 7.9 | 0.158 | 0.086 | 5.31 | 0.62 | 37.1 |  |  | 475
1985-01-13 19:00 | 280 | 7.1 | 0.102 | 0.052 | 5.05 | 0.6 | 37.1 |  |  | 517
1985-01-14 13:00 | 260 | 4.6 | 0.115 | 0.061 | 5.08 | 0.52 | 38.7 |  |  | 525
1985-01-14 19:00 | 260 | 2.3 | 0.106 | 0.028 | 5.2 | 0.65 | 40.3 |  |  | 516
1985-01-15 19:00 | 240 | 3.9 | 0.098 | 0.028 | 5.22 | 0.77 | 42.3 |  |  | 519
1985-01-16 19:00 | 210 | 1.6 | 0.095 | 0.018 | 4.83 | 0.66 | 40.2 |  |  | 498
1985-01-17 19:00 | 200 | 2.9 | 0.096 | 0.008 | 4.63 | 0.59 | 41.3 |  |  | 509
1985-01-18 19:00 | 190 | 2.9 | 0.089 | 0.004 | 4.43 | 0.59 | 44.5 |  |  | 542
1985-01-19 19:00 | 180 | 2.2 | 0.089 | -0.002 | 4.44 | 0.6 | 44.8 |  |  | 550
1985-01-20 19:00 | 200 | 4.2 | 0.101 | 0.001 | 4.57 | 0.63 | 46.7 |  |  | 550
1985-01-21 07:00 | 250 | 75.4 | 0.239 | 0.001 | 4.62 | 0.95 | 46.1 |  |  | 626
1985-01-28 19:00 | 200 | 13 | 0.105 | 0.004 | 3.67 | 0.58 | 52.5 |  |  | 610
1985-01-29 19:00 | 190 | 3.9 | 0.099 | 0.007 | 3.59 | 0.51 | 54.9 |  |  | 604
1985-01-30 19:00 | 180 | 3.1 | 0.106 | 0.017 | 3.46 | 0.49 | 54.8 |  |  | 616
1985-01-31 19:00 | 180 | 2.6 | 0.096 | 0.008 | 3.36 | 0.62 | 50.8 |  |  | 620
1985-02-01 19:00 | 170 | 0.6 | 0.098 | 0.003 | 3.34 | 0.6 | 52.8 |  |  | 630
1985-02-02 19:00 | 170 | 0.3 | 0.099 | -0.003 | 3.14 | 0.57 | 51.3 |  |  | 633
1985-02-03 19:00 | 160 | 1.5 | 0.105 | 0.001 | 3.17 | 0.6 | 53 |  |  | 590
1985-02-04 13:00 | 160 | 5.8 | 0.113 | 0.006 | 3.21 | 0.65 | 50.7 |  |  | 549
1985-02-04 19:00 | 160 | 3.8 | 0.127 | 0.009 | 3.17 | 0.65 | 51.6 |  |  | 638
1985-02-05 19:00 | 155 | 1.5 | 0.132 | 0.014 | 3.09 | 0.71 | 49.8 |  |  | 653
1985-02-06 19:00 | 150 | 4.1 | 0.138 | 0.008 | 2.97 | 0.74 | 64.8 |  |  | 659
1985-02-07 19:00 | 150 | 5.8 | 0.142 | 0.008 | 2.99 | 0.7 | 51.5 |  |  | 686
1985-02-08 19:00 | 150 | 7.3 | 0.145 | 0.012 | 2.9 | 0.81 | 51.5 |  |  | 704
1985-02-09 19:00 | 150 | 2.7 | 0.147 | 0.018 | 2.87 | 0.74 | 53.6 |  |  | 734
1985-02-10 19:00 | 150 | -0.5 | 0.146 | 0.025 | 2.75 | 0.78 | 54.2 |  |  | 783
1985-02-11 13:00 | 150 | 1.8 | 0.14 | 0.021 | 2.66 | 0.81 | 54 |  |  | 740
1985-02-11 19:00 | 150 | 1.5 | 0.121 | 0.015 | 2.67 | 0.81 | 52.4 |  |  | 823
1985-02-12 19:00 | 170 | 2.2 | 0.123 | 0.04 | 2.63 | 0.87 | 54.45 |  |  | 830
1985-02-13 19:00 | 210 | 1.3 | 0.131 | 0.047 | 2.65 | 0.83 | 57.9 |  |  | 834
1985-02-14 19:00 | 260 | 6.5 | 0.158 | 0.069 | 2.71 | 0.79 | 85.2 |  |  | 767
1985-02-15 19:00 | 300 | 3.9 | 0.15 | 0.049 | 2.72 | 0.66 | 64.6 |  |  | 746
1985-02-16 19:00 | 290 | 2.2 | 0.146 | 0.042 | 2.71 | 0.69 | 59.3 |  |  | 712
1985-02-17 19:00 | 280 | 1.4 | 0.148 | 0.052 | 2.65 | 0.72 | 59.1 |  |  | 682
1985-02-18 13:00 | 260 | 2.2 | 0.156 | 0.057 | 2.73 | 0.76 | 57.6 |  |  | 677
1985-02-18 19:00 | 260 | 3.7 | 0.066 | 0.005 | 2.98 | 0.8 | 59.8 |  |  | 676
1985-02-19 19:00 | 250 | 5 | 0.127 | 0.025 | 3.08 | 0.69 | 77.8 |  |  | 690
1985-02-20 19:00 | 240 | 2.8 | 0.12 | 0.03 | 3.04 | 0.68 | 72.3 |  |  | 675
1985-02-21 19:00 | 240 | 4.1 | 0.12 | 0.035 | 3.1 | 0.79 | 80 |  |  | 671
1985-02-22 19:00 | 1500 | 45.7 | 0.226 | 0.077 | 3.45 | 1.11 | 58.1 |  |  | 677
1985-02-23 01:00 | 4500 | 115 | 0.311 | 0.078 | 3.88 | 1.57 | 47 |  |  | 707
1985-02-24 13:00 | 19000 | 352 | 0.541 | 0.048 | 3.89 | 2.42 | 16 |  |  | 723
1985-02-24 19:00 | 18900 | 281 | 0.489 | 0.046 | 4.21 | 2.4 | 15.6 |  |  | 736
1985-02-25 01:00 | 18500 | 262 | 0.445 | 0.032 | 4.52 | 2.11 | 15.8 |  |  | 752
1985-02-25 07:00 | 18000 | 229 | 0.41 | 0.023 | 4.8 | 1.95 | 16.2 |  |  | 786
1985-02-25 13:00 | 17500 | 210 | 0.404 | 0.031 | 4.97 | 1.69 | 15.9 |  |  | 814
1985-02-25 19:00 | 17000 | 232 | 0.437 | 0.032 | 5.24 | 1.95 | 14.1 |  |  | 819
1985-02-26 01:00 | 16800 | 246 | 0.474 | 0.024 | 5.29 | 1.84 | 14.6 |  |  | 811
1985-02-26 07:00 | 16800 | 239 | 0.46 | 0.022 | 5.2 | 1.76 | 14.9 |  |  | 811
1985-02-26 13:00 | 16600 | 212 | 0.439 | 0.025 | 5.19 | 1.63 | 14.6 |  |  | 809
1985-02-26 19:00 | 16400 | 193 | 0.406 | 0.027 | 5.22 | 1.6 | 14.9 |  |  | 821
1985-02-27 01:00 | 15800 | 155 | 0.373 | 0.024 | 5.3 | 1.42 | 16.21 |  |  | 821
1985-02-27 07:00 | 14800 | 124 | 0.329 | 0.021 | 5.44 | 1.31 | 15.7 |  |  | 831
1985-02-27 19:00 | 10800 | 79.5 | 0.277 | 0.024 | 5.87 | 1.09 | 17.2 |  |  | 851
1985-02-28 19:00 | 4810 | 61.4 | 0.227 | 0.02 | 6.38 | 0.98 | 21.3 |  |  | 852
1985-03-01 19:00 | 2580 | 42.8 | 0.183 | 0.018 | 6.44 | 0.86 | 25.7 |  |  | 846
1985-03-02 19:00 | 1970 | 26.1 | 0.161 | 0.015 | 6.12 | 0.93 | 26.4 |  |  | 793
1985-03-03 19:00 | 1630 | 26.7 | 0.146 | 0.021 | 5.88 | 0.86 | 27.2 |  |  | 858
1985-03-04 13:00 | 1560 | 22.8 | 0.153 | 0.019 | 5.78 | 0.79 | 37 |  |  | 871
1985-03-04 19:00 | 1970 | 50.4 | 0.172 | 0.013 | 5.9 | 0.93 | 32.4 |  |  | 863
1985-03-05 01:00 | 3590 | 100 | 0.294 | 0.023 | 6.22 | 1.46 | 33.3 |  |  | 866
1985-03-05 07:00 | 5260 | 250 | 0.444 | 0.013 | 6.5 | 1.66 | 30.7 |  |  | 871
1985-03-05 13:00 | 6100 | 379 | 0.622 | 0.007 | 6.6 | 2.51 | 24.9 |  |  | 863
1985-03-05 19:00 | 5880 | 349 | 0.609 | 0.012 | 6.72 | 2.27 | 22.8 |  |  | 880
1985-03-06 01:00 | 4910 | 294 | 0.547 | 0.007 | 6.7 | 2.06 | 23.7 |  |  | 857
1985-03-06 07:00 | 4330 | 224 | 0.479 | 0.011 | 6.71 | 1.77 | 25.4 |  |  | 842
1985-03-06 19:00 | 3690 | 137 | 0.412 | 0.012 | 6.67 | 1.71 | 26.2 |  |  | 864
1985-03-07 19:00 | 2110 | 86.5 | 0.279 | 0.006 | 6.1 | 1.31 | 29.2 |  |  | 895
1985-03-08 19:00 | 1500 | 65.4 | 0.226 | 0.014 | 6.28 | 1.24 | 31.2 |  |  | 910
1985-03-09 19:00 | 1330 | 54.3 | 0.189 | 0.006 | 6.14 | 1.05 | 30.1 |  |  | 916
1985-03-10 19:00 | 1170 | 40 | 0.159 | 0.011 | 5.75 | 0.89 | 31.1 |  |  | 917
1985-03-11 13:00 | 1050 | 33.8 | 0.145 | 0.013 | 5.51 | 0.73 | 32.3 |  |  | 855
1985-03-11 19:00 | 1030 | 20.2 | 0.108 | 0.014 | 5.64 | 0.74 | 37 |  |  | 960
1985-03-12 07:00 | 1050 | 26.7 | 0.112 | 0.002 | 5.8 | 0.69 | 37.1 |  |  | 995
1985-03-13 19:00 | 1580 | 50 | 0.144 | 0.007 | 5.05 | 0.94 | 31.8 |  |  | 1002
1985-03-14 19:00 | 1470 | 83 | 0.217 | 0.015 | 5.1 | 1.29 | 31.9 |  |  | 987
1985-03-15 19:00 | 1010 | 45.6 | 0.147 |  | 5.42 | 0.91 | 32.2 |  |  | 879
1985-03-16 19:00 | 795 | 41.2 | 0.126 | 0.005 | 5.18 | 0.81 | 33.3 |  |  | 990
1985-03-17 19:00 | 662 | 44.1 | 0.129 | 0.004 | 5.05 | 0.77 | 32.3 |  |  | 1024
1985-03-18 13:00 | 597 | 34 | 0.107 | 0.003 | 5.1 | 0.73 | 33.2 |  |  | 1023
1985-03-18 19:00 | 589 | 29.7 | 0.125 | -0.006 | 5.04 | 0.7 | 34.8 |  |  | 938
1985-03-19 19:00 | 528 | 24.4 | 0.109 | -0.003 | 4.88 | 0.85 | 35.8 |  |  | 888
1985-03-20 19:00 | 479 | 29.2 | 0.105 | -0.003 | 4.69 | 0.77 | 36.5 |  |  | 827
1985-03-21 19:00 | 432 | 20 | 0.093 | -0.003 | 4.27 | 0.65 | 35.9 |  |  | 886
1985-03-22 19:00 | 388 | 13.5 | 0.074 | -0.005 | 4.13 | 0.57 | 36.7 |  |  | 932
1985-03-23 19:00 | 395 | 16 | 0.073 | -0.009 | 3.92 | 0.57 | 40.4 |  |  | 942
1985-03-24 19:00 | 410 | 18.2 | 0.074 | -0.01 | 3.6 | 0.51 | 40.2 |  |  | 943
1985-03-25 13:00 | 395 | 17.5 | 0.077 | -0.01 | 3.31 | 0.57 | 39.9 |  |  | 945
1985-03-25 19:00 | 395 | 35 | 0.072 | 0 | 3.43 | 0.4 | 41.5 |  |  | 930
1985-03-26 19:00 | 366 | 16.2 | 0.071 | 0.001 | 2.97 | 0.55 | 40.3 |  |  | 875
1985-03-27 19:00 | 346 | 18.8 | 0.069 | -0.003 | 2.83 | 0.55 | 42.2 |  |  | 866
1985-03-28 19:00 | 359 | 47.2 | 0.098 | -0.004 | 2.7 | 0.69 | 43.3 |  |  | 857
1985-03-29 01:00 | 495 | 548 | 0.721 | 0.013 | 4.86 | 2.68 | 40.4 |  |  | 902
1985-03-29 07:00 | 748 | 218 | 0.404 | 0.007 | 5.28 | 1.51 | 37.7 |  |  | 918
1985-03-29 13:00 | 1060 | 142 | 0.272 | -0.001 | 5.23 | 1.23 | 38.9 |  |  | 911
1985-03-29 19:00 | 2260 | 200 | 0.319 | -0.002 | 5.02 | 1.39 | 35.2 |  |  | 927
1985-03-30 01:00 | 3090 | 124 | 0.226 | -0.003 | 4.35 | 1.01 | 36 |  |  | 934
1985-03-30 07:00 | 2640 | 194 | 0.308 | -0.003 | 4.25 | 1.06 | 36 |  |  | 936
1985-03-30 13:00 | 2460 | 561 | 0.819 | 0.013 | 4.9 | 2.66 | 30.7 |  |  | 924
1985-03-30 19:00 | 3140 | 601 | 0.922 | 0.044 | 5.77 | 2.83 | 29.8 |  |  | 922
1985-03-31 01:00 | 3790 | 512 | 0.81 | 0.035 | 6.34 | 2.43 | 25.5 |  |  | 935
1985-03-31 07:00 | 4380 | 313 | 0.549 | 0.019 | 4.93 | 1.8 | 31.3 |  |  | 928
1985-03-31 13:00 | 6150 | 519 | 0.777 | 0.011 | 5.74 | 2.45 | 24.7 |  |  | 942
1985-03-31 19:00 | 8650 | 581 | 0.881 | 0.015 | 6.26 | 2.96 | 20.5 |  |  | 948
1985-04-01 01:00 | 10500 | 499 | 0.762 | 0.009 | 6.77 | 2.6 | 18.5 |  |  | 947
1985-04-01 07:00 | 10800 | 416 | 0.686 | 0.012 | 7.37 | 2.44 | 17.8 |  |  | 950
1985-04-01 13:00 | 9690 | 335 | 0.602 | 0.014 | 7.59 | 2.27 | 18.1 |  |  | 972
1985-04-01 19:00 | 8390 | 281 | 0.466 | 0.027 | 8.3 | 2.08 | 20.2 |  |  | 957
1985-04-02 19:00 | 5780 | 169 | 0.429 | 0.013 | 7.85 | 1.73 | 22.2 |  |  | 979
1985-04-03 19:00 | 3320 | 82.8 | 0.297 | 0.016 | 7.52 | 1.38 | 23.9 |  |  | 1004
1985-04-04 19:00 | 2110 | 65.3 | 0.226 | 0.017 | 7.52 | 1.24 | 26.6 |  |  | 1016
1985-04-05 19:00 | 1600 | 58.8 | 0.182 | 0.006 | 6.91 | 0.9 | 27.9 |  |  | 993
1985-04-06 19:00 | 3260 | 110 | 0.237 | 0.009 | 6.2 | 1.05 | 28.8 |  |  | 986
1985-04-07 01:00 | 3790 | 104 | 0.544 | 0.008 | 5.44 | 1.98 | 22.6 |  |  | 992
1985-04-07 07:00 | 3940 | 661 | 0.383 | 0.01 | 5.84 | 1.63 | 26.1 |  |  | 990
1985-04-07 13:00 | 4030 | 526 | 0.816 | 0.014 | 5.26 | 2.86 | 20.5 |  |  | 979
1985-04-07 19:00 | 4030 | 317 | 0.652 | 0.015 | 5.41 | 2.4 | 23.5 |  |  | 948
1985-04-08 01:00 | 3880 | 339 | 0.694 | 0.018 | 5.63 | 2.02 | 22.3 |  |  | 970
1985-04-08 07:00 | 3540 | 350 | 0.744 | 0.008 | 5.45 | 2.54 | 20.4 |  |  | 981
1985-04-08 13:00 | 3140 | 319 | 0.664 | 0.012 | 5.62 | 2.35 | 21.3 |  |  | 1016
1985-04-08 19:00 | 2750 | 385 | 0.576 | 0.005 | 5.47 | 2.16 | 21.3 |  |  | 1047
1985-04-09 01:00 | 2380 | 310 | 0.549 | 0.011 | 5.58 | 2.07 | 22.3 |  |  | 1053
1985-04-09 07:00 | 2020 | 214 | 0.476 | 0.007 | 5.61 | 1.68 | 23.5 |  |  | 1049
1985-04-09 19:00 | 1630 | 115 | 0.371 | -0.004 | 5.49 | 1.55 | 24.2 |  |  | 1042
1985-04-10 19:00 | 1280 | 65.5 | 0.228 | -0.004 | 5.8 | 1.15 | 29.4 |  |  | 1041
1985-04-11 19:00 | 1090 | 59.2 | 0.164 | -0.006 | 5.71 |  | 29.4 |  |  | 1047
1985-04-12 19:00 | 923 | 43.6 | 0.128 | -0.007 | 5.37 | 0.63 | 31.8 |  |  | 1036
1985-04-13 19:00 | 771 | 41.4 | 0.121 | -0.007 | 5.11 | 0.69 | 31.8 |  |  | 1040
1985-04-14 19:00 | 681 | 35.5 | 0.111 | -0.006 | 4.85 | 0.45 | 33 |  |  | 1053
1985-04-15 13:00 | 634 | 29.4 | 0.11 | -0.006 | 4.52 | 0.55 | 33.1 |  |  | 1055
1985-04-15 19:00 | 625 | 28.5 | 0.074 | 0.048 | 4.57 | 0.55 | 37.7 |  |  | 1070
1985-04-16 19:00 | 580 | 22.8 | 0.074 | 0.02 | 4.14 | 0.55 | 39 |  |  | 1075
1985-04-17 19:00 | 511 | 20 | 0.071 | 0.017 | 3.7 | 0.58 | 38.6 |  |  | 1064
1985-04-18 19:00 | 455 | 20.7 | 0.063 | 0.009 | 3.47 | 0.84 | 40.2 |  |  | 1062
1985-04-19 19:00 | 417 | 21.3 | 0.057 | 0.02 | 3.07 | 0.84 | 40.1 |  |  | 982
1985-04-20 19:00 | 381 | 21.6 | 0.057 | 0.007 | 2.62 | 0.76 | 40.6 |  |  | 1008
1985-04-21 19:00 | 366 | 26.3 | 0.067 | 0.007 | 2.36 | 0.94 | 42.3 |  |  | 998
1985-04-22 13:00 | 346 | 29.2 | 0.073 |  | 2.17 | 0.98 | 42.5 |  |  | 949
1985-04-22 19:00 | 346 | 32.1 | 0.081 | -0.001 | 2.23 | 0.76 | 35.3 |  |  | 859
1985-04-23 19:00 | 326 | 34.2 | 0.091 | -0.001 | 1.85 | 0.98 | 36.6 |  |  | 900
1985-04-24 19:00 | 326 | 33.1 | 0.088 | -0.002 | 1.61 | 1.06 | 37.8 |  |  | 918
1985-04-25 19:00 | 313 | 26.4 | 0.078 | -0.003 | 1.33 | 1.1 | 38.6 |  |  | 915
1985-04-26 19:00 | 307 | 28.9 | 0.079 | -0.004 | 1.11 | 1.07 | 37.8 |  |  | 956
1985-04-27 19:00 | 294 | 36.2 | 0.088 | -0.005 | 0.99 | 0.95 | 37.9 |  |  | 970
1985-04-28 19:00 | 283 | 27.8 | 0.073 | -0.006 | 0.81 | 1.01 | 38 |  |  | 904
1985-04-29 13:00 | 277 | 36.2 | 0.091 | -0.007 | 0.72 | 1.02 | 38 |  |  | 861
1985-04-29 19:00 | 271 | 29.2 | 0.078 | 0.001 | 0.83 | 0.77 | 39.4 |  |  | 903
1985-04-30 19:00 | 259 | 27.3 | 0.082 | 0.002 | 0.69 | 0.82 | 39.6 |  |  | 472
1985-05-01 19:00 | 253 | 23.2 | 0.075 | 0.002 | 0.73 | 0.85 | 40.2 |  |  | 507
1985-05-02 19:00 | 271 | 35 | 0.079 | 0.002 | 0.66 | 0.83 | 41.1 |  |  | 519
1985-05-03 19:00 | 300 | 48.8 | 0.106 | 0.002 | 0.67 | 0.89 | 40.9 |  |  | 551
1985-05-04 19:00 | 571 | 84.6 | 0.136 | 0.002 | 0.63 | 0.99 | 41.7 |  |  | 537
1985-05-05 19:00 | 672 | 61.8 | 0.121 | 0.001 | 0.56 | 1.08 | 38.5 |  |  | 491
1985-05-06 13:00 | 495 | 50.9 | 0.118 | 0.001 | 0.79 | 1.01 | 39 |  |  | 497
1985-05-06 19:00 | 447 | 64.8 | 0.085 | -0.002 | 1.24 | 0.92 | 40.7 |  |  | 488
1985-05-07 19:00 | 333 | 50.8 | 0.085 | -0.004 | 2.46 | 0.89 | 42.3 |  |  | 480
1985-05-08 19:00 | 271 | 31.1 | 0.082 | -0.001 | 5.04 | 1.13 | 42.7 |  |  | 473
1985-05-09 19:00 | 242 | 30.3 | 0.088 | 0.003 | 8.55 | 1.36 | 43.7 |  |  | 476
1985-05-10 19:00 | 216 | 25.5 | 0.09 | 0.001 | 8.84 | 1.4 | 43.6 |  |  | 488
1985-05-11 19:00 | 190 | 17 | 0.086 | -0.005 | 8.21 | 1.18 | 43.2 |  |  | 495
1985-05-12 19:00 | 169 | 17.6 | 0.079 | -0.006 | 7.41 | 1.23 | 45.4 |  |  | 520
1985-05-13 13:00 | 159 | 29.2 | 0.093 | -0.006 | 6.48 | 1.22 | 45.3 |  |  | 543
1985-05-13 19:00 | 164 | 17.5 | 0.092 | 0.014 | 6.7 | 0.89 | 46.1 |  |  | 553
1985-05-14 19:00 | 154 | 27.2 | 0.095 | 0 | 5.69 | 1.19 | 45.9 |  |  | 559
1985-05-15 19:00 | 164 | 40.3 | 0.115 | -0.001 | 4.4 | 1.3 | 46.1 |  |  | 576
1985-05-16 19:00 | 206 | 45.4 | 0.121 | -0.001 | 3.4 | 1.16 | 50.7 |  |  | 590
1985-05-17 19:00 | 644 | 105 | 0.183 | -0.001 | 2.72 | 1.06 | 49.2 |  |  | 603
1985-05-18 19:00 | 949 | 63.4 | 0.143 | 0.002 | 5.15 | 1.08 | 43.6 |  |  | 618
1985-05-19 19:00 | 1050 | 81.7 | 0.182 | 0.003 | 5.31 | 1.1 | 40.7 |  |  | 636
1985-05-20 13:00 | 845 | 123 | 0.231 | 0.001 | 9.19 | 1.55 | 36.4 |  |  | 644
1985-05-20 19:00 | 783 | 84.7 | 0.233 | 0.051 | 10.5 | 0.99 | 37 |  |  | 681
1985-05-21 19:00 | 589 | 62.9 | 0.2 | 0.043 | 12 | 0.78 | 38.9 |  |  | 730
1985-05-22 19:00 | 447 | 58.7 | 0.179 | 0.038 | 12.6 | 1.04 | 41.9 |  |  | 808
1985-05-23 19:00 | 495 | 76.2 | 0.187 | 0.043 | 14.1 | 1.3 | 42.8 |  |  | 789
1985-05-24 19:00 | 511 | 69.1 | 0.181 | 0.036 | 14.4 | 1.19 | 45.1 |  |  | 822
1985-05-25 19:00 | 373 | 48.7 | 0.157 | 0.024 | 12.1 | 1.12 | 45.5 |  |  | 880
1985-05-26 19:00 | 283 | 35.3 | 0.143 | 0.021 | 10.4 | 1.2 | 47.7 |  |  | 886
1985-05-27 13:00 | 242 | 32.4 | 0.131 | 0.017 | 9.65 | 1.07 | 47.6 |  |  | 898
1985-05-28 19:00 | 463 | 54.6 | 0.178 | 0.02 | 7.24 | 0.68 | 47.1 |  |  | 933
1985-05-29 19:00 | 1810 | 106 | 0.282 | 0.033 | 9.65 | 1.04 | 39.7 |  |  | 921
1985-05-30 01:00 | 1780 | 194 | 0.402 | 0.038 | 11.4 | 1.47 | 38.3 |  |  | 943
1985-05-30 07:00 | 1660 | 188 | 0.4 | 0.041 | 12.8 | 1.6 | 37.2 |  |  | 930
1985-05-30 13:00 | 1530 | 189 | 0.414 | 0.036 | 16.1 | 1.63 | 38.2 |  |  | 913
1985-05-30 19:00 | 1340 | 160 | 0.383 | 0.022 | 17 | 1.35 | 38.6 |  |  | 901
1985-05-31 01:00 | 1120 | 127 | 0.34 | 0.035 | 17.8 | 1.46 | 38.9 |  |  | 901
1985-05-31 19:00 | 700 | 117 | 0.294 | 0.032 | 17.7 | 1.23 | 36.7 |  |  | 919
1985-06-01 19:00 | 463 | 73.4 | 0.245 | 0.031 | 17.7 | 0.81 | 38.7 |  |  | 921
1985-06-02 19:00 | 346 | 66.3 | 0.229 | 0.033 | 16.1 | 1.13 | 38.1 |  |  | 914
1985-06-03 13:00 | 381 | 70.8 | 0.229 | 0.025 | 14.9 | 1.32 | 37.9 |  |  | 929
1985-06-03 19:00 | 403 | 72 | 0.232 | 0.037 | 15.5 | 1.08 | 40.2 |  |  | 948
1985-06-04 19:00 | 373 | 57.7 | 0.211 | 0.03 | 10.2 | 0.97 | 49.2 |  |  | 948
1985-06-05 19:00 | 288 | 42.2 | 0.2 | 0.021 | 11.6 | 0.99 | 44.3 |  |  | 916
1985-06-06 19:00 | 265 | 34.3 | 0.183 | 0.018 | 12.4 | 0.41 | 45.1 |  |  | 806
1985-06-07 19:00 | 333 | 58.9 | 0.207 | 0.022 | 12.2 | 0.72 | 45.9 |  |  | 583
1985-06-08 19:00 | 300 | 44.1 | 0.189 | 0.011 | 11.8 | 0.92 | 46.7 |  |  | 465
1985-06-09 19:00 | 294 | 43.5 | 0.19 | 0.006 | 9.78 | 1.2 | 44.5 |  |  | 488
1985-06-10 01:00 | 410 | 86.3 | 0.264 | 0.006 | 9.71 | 1.11 | 45.3 |  |  | 481
1985-06-10 07:00 | 2060 | 471 | 0.631 | 0.009 | 8.66 | 2.22 | 41.7 |  |  | 480
1985-06-10 13:00 | 3210 | 370 | 0.6 | 0.018 | 7.48 | 2.06 | 40.3 |  |  | 484
1985-06-10 19:00 | 3420 | 1130 | 1.45 | 0.03 | 10.8 | 4.39 | 30.5 |  |  | 489
1985-06-11 01:00 | 3210 | 1720 | 1.73 | 0.01 | 12.8 | 5.61 | 24.2 |  |  | 494
1985-06-11 07:00 | 2830 | 2330 | 1.89 | -0.002 | 13.5 | 6.5 | 19.2 |  |  | 500
1985-06-11 13:00 | 2520 | 1950 | 1.75 | -0.004 | 13.6 | 5.9 | 18.4 |  |  | 516
1985-06-11 19:00 | 2240 | 1480 | 1.61 | -0.012 | 13.3 | 5.42 | 18 |  |  | 532
1985-06-12 01:00 | 2020 | 1420 | 1.53 | -0.003 | 11.6 | 4.21 | 16 |  |  | 552
1985-06-12 07:00 | 1760 | 1120 | 1.31 | -0.012 | 11.6 | 4.02 | 15.5 |  |  | 600
1985-06-12 13:00 | 1520 | 812 | 0.891 | -0.005 | 11.7 | 3.28 | 17.1 |  |  | 639
1985-06-12 19:00 | 1460 | 589 | 0.751 | -0.017 | 11.6 | 2.53 | 20.4 |  |  | 684
1985-06-13 01:00 | 1500 | 615 | 0.671 | -0.009 | 11.8 | 2.4 | 21.9 |  |  | 700
1985-06-13 07:00 | 1760 | 644 | 0.652 | 0.01 | 12.4 | 2.48 | 21.3 |  |  | 709
1985-06-13 13:00 | 2020 | 504 | 0.662 | -0.007 | 12.2 | 2.42 | 20.3 |  |  | 743
1985-06-13 19:00 | 2260 | 526 | 0.702 | -0.006 | 12.2 | 2.22 | 20.5 |  |  | 769
1985-06-14 01:00 | 2420 | 455 | 0.655 | -0.001 | 12.7 | 2.1 | 24.3 |  |  | 801
1985-06-14 07:00 | 2420 | 810 | 0.891 | 0 | 12.2 | 2.94 | 22.2 |  |  | 835
1985-06-14 13:00 | 2320 | 649 | 0.77 | 0.014 | 12.1 | 2.31 | 22.1 |  |  | 854
1985-06-14 19:00 | 2130 | 517 | 0.719 | 0.003 | 11.7 | 2.45 | 22.7 |  |  | 877
1985-06-15 01:00 | 1950 | 458 | 0.691 | 0.06 | 12.2 | 2.31 | 23.6 |  |  | 885
1985-06-15 07:00 | 1760 | 437 | 0.702 | 0.044 | 12.5 | 2.3 | 22.9 |  |  | 893
1985-06-15 13:00 | 1560 | 380 | 0.628 | 0.034 | 12.3 | 2.27 | 22.3 |  |  | 924
1985-06-15 19:00 | 1360 | 364 | 0.594 | 0.032 | 12.2 | 2.31 | 22.2 |  |  | 938
1985-06-16 01:00 | 1170 | 291 | 0.535 | 0.007 | 12.4 | 1.85 | 22.4 |  |  | 954
1985-06-16 07:00 | 992 | 244 | 0.464 | 0.003 | 12.7 | 1.46 | 23.3 |  |  | 982
1985-06-16 13:00 | 845 | 206 | 0.401 | 0.005 | 12.9 | 1.47 | 23.6 |  |  | 1014
1985-06-16 19:00 | 771 | 168 | 0.357 | -0.003 | 12.7 | 1.57 | 26.5 |  |  | 1008
1985-06-17 01:00 | 700 | 151 | 0.331 | 0.018 | 12.8 | 1.47 | 24.9 |  |  | 1001
1985-06-17 07:00 | 653 | 157 | 0.326 | 0.014 | 12.7 | 1.16 | 25.3 |  |  | 1017
1985-06-17 13:00 | 634 | 141 | 0.298 | -0.003 | 12.2 | 1.45 | 25.2 |  |  | 1026
1985-06-17 19:00 | 653 | 145 | 0.214 | 0.01 | 13.5 | 0.87 | 27.6 |  |  | 1024
1985-06-18 07:00 | 819 | 139 | 0.233 | 0.024 | 13 | 1.13 | 29.6 |  |  | 1017
1985-06-18 19:00 | 1600 | 178 | 0.328 | 0.024 | 12.4 | 1.11 | 32 |  |  | 1013
1985-06-19 07:00 | 2020 | 218 | 0.427 | 0.028 | 11.7 | 1.39 | 31.2 |  |  | 1015
1985-06-19 19:00 | 2170 | 326 | 0.506 | 0.04 | 13.8 | 1.61 | 30.6 |  |  | 1027
1985-06-20 07:00 | 1950 | 327 | 0.452 | 0.025 | 14 | 1.39 | 29.1 |  |  | 1032
1985-06-20 19:00 | 1470 | 287 | 0.471 | 0.022 | 13.8 | 1.07 | 26 |  |  | 1049
1985-06-21 07:00 | 1020 | 214 | 0.519 | 0.034 | 13.6 | 1.09 | 25.9 |  |  | 1042
1985-06-21 19:00 | 760 | 170 | 0.443 | 0.03 | 13.6 | 0.79 | 26.8 |  |  | 1086
1985-06-22 07:00 | 597 | 123 | 0.373 | 0.037 | 13.5 | 1.29 | 26.8 |  |  | 1085
1985-06-22 19:00 | 503 | 121 | 0.386 | 0.033 | 13.4 | 1.22 | 27.5 |  |  | 1069
1985-06-23 07:00 | 439 | 129 | 0.366 | 0.037 | 13.3 | 1.21 | 27.9 |  |  | 1056
1985-06-23 19:00 | 381 | 102 | 0.363 | 0.039 | 13.1 | 1.25 | 28.6 |  |  | 1061
1985-06-24 19:00 | 313 | 77.6 | 0.338 | 0.034 | 12.6 | 0.67 | 29.9 |  |  | 1070
1985-06-25 19:00 | 277 | 70.4 | 0.284 | 0.035 | 12.1 | 0.98 | 31.4 |  |  | 1066
1985-06-26 19:00 | 237 | 81.5 | 0.261 | 0.031 | 11.3 | 0.68 | 32.3 |  |  | 1066
1985-06-27 19:00 | 200 | 57.5 | 0.201 | 0.002 | 10.2 | 0.78 | 32.9 |  |  | 1074
1985-06-28 19:00 | 174 | 51.3 | 0.172 | -0.002 | 9.1 | 1.35 | 32.9 |  |  | 1088
1985-06-29 19:00 | 154 | 40 | 0.147 | -0.007 | 8.44 | 1.29 | 34.7 |  |  | 1084
1985-06-30 19:00 | 138 | 26.6 | 0.105 | 0 | 7.24 | 1.22 | 36.2 |  |  | 1078
1985-07-01 19:00 | 138 | 32.7 | 0.125 | 0.011 | 7.11 | 1.1 | 37.5 |  |  | 1075
1985-07-02 19:00 | 143 | 31 | 0.128 | 0.002 | 5.91 | 1.26 | 37.2 |  |  | 1088
1985-07-03 19:00 | 644 | 171 | 0.341 | -0.005 | 5.79 | 1.87 | 40 |  |  | 1102
1985-07-04 19:00 | 503 | 116 | 0.225 | -0.006 | 4.34 | 1.85 | 37 |  |  | 1094
1985-07-05 19:00 | 346 | 87.3 | 0.212 | -0.006 | 2.83 | 1.39 | 36.8 |  |  | 1023
1985-07-06 19:00 | 259 | 89.8 | 0.254 | -0.004 | 4.7 | 1.13 | 28.4 |  |  | 951
1985-07-07 19:00 | 300 | 95.5 | 0.274 | -0.003 | 5.81 | 1.53 | 30.3 |  |  | 733
1985-07-08 13:00 | 346 | 79.1 | 0.338 | 0.014 | 5.69 | 1.33 | 32.1 |  |  | 614
1985-07-08 19:00 | 320 | 88.9 | 0.171 | 0.065 | 5.49 | 0.88 |  |  |  | 499
1985-07-09 19:00 | 253 | 65.9 | 0.163 | 0.062 | 4.67 | 1.03 | 32.2 |  |  | 384
1985-07-10 19:00 | 432 | 120 | 0.223 | 0.066 | 3.76 | 1.06 | 35.6 |  |  | 335
1985-07-11 19:00 | 795 | 131 | 0.243 | 0.079 | 3.61 | 1.03 | 36.1 |  |  | 328
1985-07-12 19:00 | 545 | 96.7 | 0.197 | 0.063 | 4.46 | 0.99 | 29.4 |  |  | 346
1985-07-13 19:00 | 353 | 69.6 | 0.211 | 0.06 | 3.79 | 0.95 | 27.8 |  |  | 342
1985-07-14 19:00 | 253 | 70.5 | 0.203 | 0.075 | 3.99 | 0.91 | 27.6 |  |  | 342
1985-07-15 13:00 | 471 | 130 | 0.26 | 0.072 | 3.87 | 1.18 | 26.8 |  |  | 346
1985-07-15 19:00 | 1060 | 528 | 0.664 | 0.044 | 4.37 | 2.16 | 25.3 |  |  | 348
1985-07-16 01:00 | 884 | 653 | 0.862 | 0.059 | 4.47 | 2.73 | 18.1 |  |  | 364
1985-07-16 07:00 | 653 | 548 | 0.738 | 0.047 | 4.83 | 2.26 | 17.2 |  |  | 378
1985-07-16 13:00 | 545 | 403 | 0.616 | 0.038 | 4.89 | 1.86 | 17.2 |  |  | 386
1985-07-16 19:00 | 487 | 302 | 0.514 | 0.08 | 5 | 1.55 | 18.4 |  |  | 410
1985-07-17 01:00 | 471 | 185 | 0.428 | 0.041 | 4.96 | 1.31 | 21.2 |  |  | 435
1985-07-17 07:00 | 432 | 138 | 0.385 | 0.04 | 4.88 | 1.49 | 20.9 |  |  | 463
1985-07-17 19:00 | 381 | 151 | 0.322 | 0.038 | 4.76 | 1.15 | 21.5 |  |  | 558
1985-07-18 19:00 | 300 | 83.8 | 0.27 | 0.034 | 4.8 | 0.94 | 25.8 |  |  | 621
1985-07-19 19:00 | 221 | 82.7 | 0.222 | 0.043 | 3.97 | 0.97 | 28.2 |  |  | 660
1985-07-20 19:00 | 164 | 59.6 | 0.197 | 0.045 | 3.91 | 0.81 | 27.6 |  |  | 676
1985-07-21 19:00 | 125 | 34.1 | 0.168 | 0.029 | 3.42 | 0.87 | 29.1 |  |  | 709
1985-07-22 13:00 | 159 | 49.7 | 0.172 | 0.021 | 3.47 | 0.78 | 31.3 |  |  | 357
1985-07-22 19:00 | 148 | 49.9 | 0.135 | 0.005 | 3.59 | 0.64 | 31.4 |  |  | 281
1985-07-23 19:00 | 116 | 57.9 | 0.121 | -0.003 | 1.58 | 1.31 | 31.9 |  |  | 231
1985-07-24 19:00 | 93 | 50.2 | 0.108 | -0.003 | 1.15 | 1.53 | 35.5 |  |  | 185
1985-07-25 19:00 | 79 | 36.4 | 0.096 | -0.003 | 0.75 | 1.21 | 38.3 |  |  | 183
1985-07-26 19:00 | 79 | 45 | 0.1 | -0.003 | 0.47 | 1.41 | 42.3 |  |  | 213
1985-07-27 19:00 | 79 | 49 | 0.1 | -0.003 | 0.31 | 1.07 | 44.1 |  |  | 226
1985-07-28 19:00 | 83 | 64.4 | 0.114 | -0.003 | 0.18 | 1.1 | 46.6 |  |  | 232
1985-07-29 13:00 | 98 | 76 | 0.118 | -0.003 | 0.18 | 1.02 | 46.9 |  |  | 229
1985-07-29 19:00 | 102 | 58.8 | 0.11 | 0.012 | 0.61 | 1.07 | 47.9 |  |  | 224
1985-07-30 19:00 | 90 | 42.7 | 0.098 | 0.008 | 0.23 | 1.06 | 47.8 |  |  | 231
1985-07-31 19:00 | 120 | 69.4 | 0.132 | 0.007 | 0.32 | 1.09 | 46.9 |  |  | 248
1985-08-01 19:00 | 116 | 52.1 | 0.129 | 0.004 | 0.27 | 1.22 | 50 |  |  | 268
1985-08-02 19:00 | 90 | 45.1 | 0.124 | 0.003 | 0.09 | 1.26 | 48.2 |  |  | 302
1985-08-03 19:00 | 86 | 43.1 | 0.122 | 0.001 | 0.29 | 1.32 | 45.9 |  |  | 340
1985-08-04 19:00 | 79 | 42.4 | 0.11 | 0.001 | 0.2 | 1.11 | 41.9 |  |  | 375
1985-08-05 13:00 | 65 | 35.7 | 0.146 | 0.001 | 0.07 | 1.46 | 40.1 |  |  | 345
1985-08-05 19:00 | 65 | 27.9 | 0.14 | 0.037 | 0.6 | 0.84 | 40.5 |  |  | 261
1985-08-06 19:00 | 76 | 36 | 0.157 | 0.033 | 0.5 | 0.9 | 41 |  |  | 277
1985-08-07 19:00 | 72 | 41.8 | 0.145 | 0.018 | 0.49 | 0.91 | 41.3 |  |  | 258
1985-08-08 19:00 | 72 | 37.9 | 0.124 | 0.007 | 0.14 | 1.14 | 42 |  |  | 264
1985-08-09 19:00 | 93 | 34.2 | 0.123 | 0.004 | 0.05 | 1.04 | 44 |  |  | 279
1985-08-10 19:00 | 90 | 31.6 | 0.123 | 0.001 | 0.02 | 1.04 | 45.8 |  |  | 309
1985-08-11 19:00 | 107 | 39.4 | 0.123 | 0 | 0.02 | 1.15 | 46.5 |  |  | 344
1985-08-12 13:00 | 90 | 44.5 | 0.137 | -0.001 | 0.02 | 0.94 | 46.4 |  |  | 327
1985-08-12 19:00 | 86 | 44.4 | 0.12 | -0.001 | 0.44 | 0.77 | 46.1 |  |  | 303
1985-08-13 19:00 | 79 | 33.4 | 0.092 | -0.005 | 0.38 | 0.72 | 45.5 |  |  | 298
1985-08-14 19:00 | 76 | 35.6 | 0.097 | -0.001 | 0.38 | 0.68 | 42.6 |  |  | 312
1985-08-15 19:00 | 248 | 169 | 0.224 | 0.004 | 0.59 | 1.11 | 45.4 |  |  | 322
1985-08-16 19:00 | 359 | 100 | 0.187 | 0.005 | 0.34 | 1.19 | 40.6 |  |  | 333
1985-08-17 19:00 | 231 | 72.8 | 0.145 | -0.003 | 0.43 | 1.17 | 33.3 |  |  | 339
1985-08-18 19:00 | 403 | 147 | 0.235 | -0.004 | 0.88 | 1.44 | 29 |  |  | 339
1985-08-19 13:00 | 353 | 97 | 0.203 | 0.001 | 1.2 | 1.14 | 30.5 |  |  | 352
1985-08-19 19:00 | 326 | 101 | 0.21 | 0.041 | 1.11 | 0.84 | 33.7 |  |  | 390
1985-08-20 19:00 | 253 | 85.4 | 0.181 | 0.019 | 0.77 | 0.93 | 38.9 |  |  | 405
1985-08-21 19:00 | 211 | 69.2 | 0.166 | 0.024 | 1.21 | 0.68 | 46.4 |  |  | 410
1985-08-22 19:00 | 143 | 66.2 | 0.15 | 0.013 | 0.06 | 0.93 | 40 |  |  | 436
1985-08-23 19:00 | 111 | 65.6 | 0.161 | 0.01 | 0.02 | 0.87 | 39.6 |  |  | 453
1985-08-24 19:00 | 125 | 68.7 | 0.178 | 0.008 | 0.02 | 0.91 | 45.7 |  |  | 471
1985-08-25 19:00 | 148 | 80.5 | 0.184 | 0.006 | 0.02 | 0.66 | 42.4 |  |  | 510
1985-08-26 13:00 | 169 | 63.3 | 0.16 | 0.005 | 0.32 | 1.09 | 42.9 |  |  | 497
1985-08-26 19:00 | 221 | 91.9 | 0.177 | 0.006 | 0.6 | 0.92 | 39.7 |  |  | 488
1985-08-27 19:00 | 288 | 89.2 | 0.184 | 0.004 | 1.05 | 0.88 | 37.4 |  |  | 486
1985-08-28 19:00 | 259 | 71.3 | 0.169 | 0.007 | 1.1 | 0.9 | 30.5 |  |  | 517
1985-08-29 19:00 | 211 | 53.7 | 0.135 | 0.004 | 1.04 | 0.91 | 30.8 |  |  | 548
1985-08-30 19:00 | 381 | 125 | 0.211 | 0.004 | 1.08 | 1.1 | 33.8 |  |  | 585
1985-08-31 19:00 | 884 | 147 | 0.279 | 0.005 | 1.14 | 1.07 | 37.3 |  |  | 601
1985-09-01 19:00 | 653 | 126 | 0.303 | 0.005 | 1.81 | 1.14 | 26.1 |  |  | 610
1985-09-02 13:00 | 511 | 93.9 | 0.261 | 0.007 | 1.88 | 0.87 | 26.4 |  |  | 613
1985-09-02 19:00 | 455 | 98.7 | 0.225 | 0.048 | 2.16 | 0.91 | 26.9 |  |  | 633
1985-09-03 19:00 | 294 | 83.9 | 0.228 | 0.041 | 1.68 | 0.99 | 30.7 |  |  | 655
1985-09-04 19:00 | 200 | 71.5 | 0.183 | 0.028 | 1.28 | 0.89 | 32.8 |  |  | 677
1985-09-05 19:00 | 143 | 53.2 | 0.153 | 0.035 | 1.32 | 1.04 | 34.2 |  |  | 696
1985-09-06 19:00 | 116 | 43.4 | 0.138 | 0.037 | 1.37 | 0.96 | 35.4 |  |  | 709
1985-09-07 19:00 | 102 | 32.3 | 0.121 | 0.035 | 1.33 | 0.94 | 35.5 |  |  | 725
1985-09-08 19:00 | 98 | 48.5 | 0.129 | 0.023 | 1.28 | 0.92 | 36.5 |  |  | 736
1985-09-09 13:00 | 138 | 45 | 0.141 | 0.028 | 1.18 | 0.9 | 36.1 |  |  | 733
1985-09-09 19:00 | 200 | 45.4 | 0.114 | 0.056 | 1.57 | 0.71 | 37.9 |  |  | 733
1985-09-10 19:00 | 381 | 103 | 0.175 | 0.063 | 1.47 | 0.97 | 28.3 |  |  | 754
1985-09-11 19:00 | 211 | 82 | 0.207 | 0.045 | 1.34 | 1.21 | 26.1 |  |  | 750
1985-09-12 19:00 | 134 | 86.7 | 0.221 | 0.028 | 1.27 | 0.91 | 26 |  |  | 749
1985-09-13 19:00 | 102 | 53.5 | 0.143 | 0.019 | 1.24 | 0.92 | 28.3 |  |  | 755
1985-09-14 19:00 | 86 | 49.4 | 0.135 | 0.009 | 1.29 | 0.82 | 30.4 |  |  | 765
1985-09-15 19:00 | 79 | 47.5 | 0.129 | -0.003 | 1.02 | 0.97 | 31.6 |  |  | 762
1985-09-16 13:00 | 72 | 45.9 | 0.125 | -0.004 | 0.59 | 0.94 | 33.5 |  |  | 767
1985-09-16 19:00 | 72 | 76.9 | 0.147 | 0 | 0.98 | 1.09 | 34.2 |  |  | 774
1985-09-17 19:00 | 69 | 36.3 | 0.1 | -0.005 | 0.6 | 0.88 | 36.5 |  |  | 771
1985-09-18 19:00 | 62 | 26.2 | 0.081 | -0.005 | 0.22 | 0.98 | 38.8 |  |  | 435
1985-09-19 19:00 | 58 | 24.1 | 0.085 | -0.006 | 0.13 | 0.98 | 39.8 |  |  | 350
1985-09-20 19:00 | 33 | 18.6 | 0.085 | -0.006 | 0.02 | 0.93 | 41.6 |  |  | 358
1985-09-21 19:00 | 44 | 19.6 | 0.093 | -0.006 | 0.01 | 0.92 | 42.8 |  |  | 374
1985-09-22 19:00 | 47 | 20.4 | 0.089 | -0.006 | 0.01 | 1.01 | 42.8 |  |  | 370
1985-09-23 13:00 | 47 | 35.4 | 0.104 | -0.006 | 0 | 1.07 | 46.1 |  |  | 373
1985-09-23 19:00 | 58 | 22.8 | 0.097 | 0.012 | 0.09 | 0.94 | 46 |  |  | 371
1985-09-24 19:00 | 58 | 26.3 | 0.115 | 0.009 | 0.08 | 0.8 | 49.3 |  |  | 377
1985-09-25 19:00 | 53 | 34.1 | 0.124 | 0.003 | 0.02 | 1.07 | 82.5 |  |  | 391
1985-09-26 19:00 | 30 | 25.8 | 0.12 | 0.003 | 0.03 | 1.08 | 74.4 |  |  | 423
1985-09-27 19:00 | 41 | 18.4 | 0.1 | 0.003 | 0.02 | 0.93 | 76.5 |  |  | 480
1985-09-28 19:00 | 44 | 18.8 | 0.104 | 0.003 | 0.02 |  | 65.1 |  |  | 532
1985-09-29 19:00 | 41 | 15.8 | 0.097 | 0.003 | 0.02 | 0.95 | 64.1 |  |  | 562
1985-09-30 13:00 | 47 | 16.7 | 0.107 | 0.003 | 0.02 | 0.86 | 62.5 |  |  | 568
1985-09-30 19:00 | 47 | 14.4 | 0.115 | 0.015 | 0.03 | 0.97 | 60 |  |  | 580
1985-10-01 19:00 | 47 | 14.2 | 0.125 | 0.012 | 0.04 | 1.19 | 59.4 |  |  | 615
1985-10-02 19:00 | 53 | 10.6 | 0.132 | 0.021 | 0.03 | 1.29 | 62.8 |  |  | 632
1985-10-03 19:00 | 39 | 10.4 | 0.099 | 0.004 | 0.04 | 1.04 | 70.5 |  |  | 646
1985-10-04 19:00 | 39 | 12 | 0.1 | 0.001 | 0.04 | 1.06 | 66.5 |  |  | 662
1985-10-05 19:00 | 44 | 11.7 | 0.114 | 0 | 0 | 1.2 | 63.6 |  |  | 680
1985-10-06 19:00 | 39 | 10.4 | 0.119 | 0 | 0.01 | 1.29 | 58.8 |  |  | 680
1985-10-07 13:00 | 36 | 9 | 0.11 | 0 | 0.03 | 1.25 | 57.2 |  |  | 694
1985-10-07 19:00 | 41 | 10.5 | 0.11 | 0 | 0.05 | 1.1 | 57.4 |  |  | 690
1985-10-08 19:00 | 53 | 14.8 | 0.111 | 0.002 | 0.02 | 1.17 | 58.2 |  |  | 683
1985-10-09 19:00 | 39 | 14.6 | 0.107 | -0.002 | -0.01 | 1.24 | 53.3 |  |  | 700
1985-10-10 19:00 | 44 | 13.9 | 0.101 | -0.003 | -0.02 | 1.08 | 51.7 |  |  | 626
1985-10-11 19:00 | 41 | 12.6 | 0.102 | -0.001 | -0.03 | 1.16 | 50.6 |  |  | 533
1985-10-12 19:00 | 53 | 11.2 | 0.083 | -0.004 | 0.04 | 1.11 | 51.1 |  |  | 475
1985-10-13 19:00 | 50 | 13.9 | 0.102 | -0.004 | -0.04 | 1.16 | 52.8 |  |  | 384
1985-10-14 13:00 | 41 | 14.4 | 0.09 | -0.003 | 0.06 | 0.96 | 52.5 |  |  | 349
1985-10-14 19:00 | 50 | 12.3 | 0.101 | -0.008 | 0.13 | 1.03 | 57.5 |  |  | 351
1985-10-15 19:00 | 231 | 34.4 | 0.112 | -0.005 | 0.55 | 0.87 | 52.9 |  |  | 357
1985-10-16 19:00 | 283 | 34.9 | 0.137 | 0.002 | 0.3 | 0.79 | 45.8 |  |  | 358
1985-10-17 19:00 | 237 | 20.2 | 0.098 | -0.005 | 0.48 | 0.78 | 53.9 |  |  | 367
1985-10-18 19:00 | 159 | 22.9 | 0.107 | -0.003 | 0.58 | 0.76 | 43.1 |  |  | 376
1985-10-19 19:00 | 253 | 37.7 | 0.137 | -0.003 |  | 0.9 | 48.1 |  |  | 389
1985-10-20 19:00 | 211 | 41.1 | 0.098 | 0.011 | 2.41 | 0.92 | 59.4 |  |  | 390
1985-10-21 13:00 | 226 | 31.9 | 0.107 | 0.001 | 2.49 | 1.02 | 49.7 |  |  | 382
1985-10-21 19:00 | 226 | 28.4 | 0.161 | 0.021 | 2.65 | 1.02 | 50.2 |  |  | 387
1985-10-22 19:00 | 206 | 34.1 | 0.151 | 0.017 | 2.9 | 1.05 | 44.1 |  |  | 410
1985-10-23 19:00 | 180 | 32.3 | 0.145 | 0.007 | 2.26 | 1.09 | 45.1 |  |  | 442
1985-10-24 19:00 | 134 | 23.1 | 0.127 | 0.001 | 1.66 | 1.05 | 48.1 |  |  | 467
1985-10-25 19:00 | 111 | 20.8 | 0.111 | 0 | 1.02 | 0.99 | 49.1 |  |  | 485
1985-10-26 19:00 | 98 | 20 | 0.098 | 0 | 0.92 | 1.07 | 49.5 |  |  | 495
1985-10-27 19:00 | 93 | 23.9 | 0.097 | -0.001 | 0.76 | 1.05 | 49.7 |  |  | 400
1985-10-28 13:00 | 93 | 18.6 | 0.098 | -0.001 | 0.81 | 1.09 | 49.7 |  |  | 349
1985-10-28 19:00 | 90 | 16.4 | 0.07 | -0.007 | 0.75 | 0.88 | 54.3 |  |  | 277
1985-10-29 19:00 | 86 | 12.4 | 0.076 | -0.008 | 0.66 | 0.98 | 51.6 |  |  | 251
1985-10-30 19:00 | 86 | 14.2 | 0.08 | -0.009 | 0.5 | 1.1 | 53.1 |  |  | 263
1985-10-31 19:00 | 83 | 24.3 | 0.083 | -0.01 | 0.39 | 1.18 | 54.1 |  |  | 277
1985-11-01 19:00 | 83 | 35.8 | 0.1 | -0.01 | 0.12 | 1.29 | 54 |  |  | 287
1985-11-02 19:00 | 79 | 16.1 | 0.083 | -0.01 | 0.28 | 1.06 | 53.4 |  |  | 297
1985-11-03 19:00 | 120 | 20.6 | 0.086 | -0.01 | 0.46 | 0.91 | 55 |  |  | 304
1985-11-04 13:00 | 691 | 116 | 0.24 | -0.01 | 0.99 | 1.07 | 54.7 |  |  | 308
1985-11-04 19:00 | 1210 | 88.6 | 0.19 | 0.043 | 2.93 | 1.13 | 55.9 |  |  | 316
1985-11-05 19:00 | 2420 | 89.1 | 0.279 | 0.045 | 6.67 | 1.59 | 50 |  |  | 338
1985-11-06 19:00 | 2680 | 86.9 | 0.308 | 0.05 | 8.23 | 1.66 | 43.5 |  |  | 368
1985-11-07 19:00 | 1740 | 52.3 | 0.262 | 0.048 | 7.7 | 1.41 | 46.3 |  |  | 536
1985-11-08 19:00 | 1470 | 39.1 | 0.215 | 0.037 | 7.51 | 1.16 | 48.8 |  |  | 534
1985-11-09 19:00 | 936 | 34.2 | 0.186 | 0.031 | 7.05 | 1.2 | 46.1 |  |  | 418
1985-11-10 19:00 | 1110 | 39.3 | 0.179 | 0.032 | 7.13 | 1.1 | 46.2 |  |  | 334
1985-11-11 13:00 | 4050 | 132 | 0.311 | 0.031 | 7.14 | 1.65 | 42.2 |  |  | 302
1985-11-11 19:00 | 4690 | 189 | 0.389 | 0.026 | 7.42 | 1.59 | 38.4 |  |  | 292
1985-11-12 01:00 | 4910 | 254 | 0.5 | 0.024 | 7.3 | 1.95 | 34.8 |  |  | 293
1985-11-18 19:00 | 4660 | 184 | 0.416 | 0.051 | 5.26 | 2.05 | 27 |  |  | 296
1985-11-19 19:00 | 2680 | 125 | 0.323 | 0.031 | 5.25 | 1.58 | 28.2 |  |  | 302
1985-11-20 19:00 | 1730 | 91.9 | 0.26 | 0.025 | 5.61 | 1.22 | 30.3 |  |  | 309
1985-11-21 19:00 | 1290 | 66.2 | 0.213 | 0.032 | 5.55 | 1.12 | 32.3 |  |  | 319
1985-11-22 19:00 | 1010 | 47.4 | 0.173 | 0.028 | 5.58 | 0.96 | 34.4 |  |  | 392
1985-11-23 19:00 | 871 | 32.6 | 0.149 | 0.028 | 5.48 | 0.95 | 35.8 |  |  | 475
1985-11-24 19:00 | 748 | 28.6 | 0.137 | 0.027 | 5.31 | 0.78 | 36.8 |  |  | 520
1985-11-25 13:00 | 662 | 18.2 | 0.123 | 0.026 | 5.23 | 0.74 | 37.9 |  |  | 531
1985-11-25 19:00 | 653 | 25.6 | 0.113 | 0.049 | 5.3 | 0.77 | 39.7 |  |  | 534
1985-11-26 19:00 | 1170 | 47.6 | 0.161 | 0.05 | 6.14 | 1.08 | 42.6 |  |  | 568
1985-11-27 01:00 | 2300 | 151 | 0.296 | 0.043 | 6.27 | 1.33 | 37.6 |  |  | 595
1985-11-27 07:00 | 5210 | 220 | 0.432 | 0.044 | 5.09 | 1.89 | 31.4 |  |  | 481
1985-11-27 13:00 | 7290 | 311 | 0.526 | 0.039 | 4.8 | 1.97 | 28.9 |  |  | 523
1985-11-27 19:00 | 7830 | 518 | 0.823 | 0.032 | 4.22 | 2.85 | 22.4 |  |  | 559
1985-11-28 01:00 | 7620 | 429 | 0.788 | 0.047 | 4.06 | 2.37 | 21.5 |  |  | 569
1985-11-28 07:00 | 7470 | 464 | 0.789 | 0.052 | 3.96 | 2.78 | 20.7 |  |  | 418
1985-11-28 13:00 | 8050 | 404 | 0.756 | 0.045 | 4.03 | 2.51 | 21.1 |  |  | 326
1985-11-28 19:00 | 8970 | 358 | 0.698 | 0.034 | 4.03 | 2.8 | 20.2 |  |  | 291
1985-11-29 01:00 | 9240 | 337 | 0.67 | 0.025 | 3.79 | 2.43 | 19.3 |  |  | 310
1985-11-29 07:00 | 9190 | 281 | 0.631 | 0.032 | 3.67 | 2.37 | 19.2 |  |  | 329
1985-11-29 13:00 | 8900 | 283 | 0.595 | 0.036 | 3.74 | 2.24 | 18.7 |  |  | 343
1985-11-29 19:00 | 8650 | 237 | 0.58 | 0.038 | 3.61 | 2.13 | 19.5 |  |  | 349
1985-11-30 19:00 | 6970 | 141 | 0.433 | 0.033 | 3.9 | 1.67 | 19.8 |  |  | 357
1985-12-01 19:00 | 4120 | 91.7 | 0.319 | 0.021 | 4.38 | 1.35 | 23.3 |  |  | 373
1985-12-02 13:00 | 3850 | 97.8 | 0.294 | 0.025 | 4.57 | 1.56 | 26 |  |  | 418
1985-12-02 19:00 | 3400 | 162 | 0.396 | 0.025 | 4.58 | 1.29 | 25 |  |  | 420
1985-12-03 01:00 | 2900 | 186 | 0.402 | 0.028 | 4.45 | 1.66 | 25.2 |  |  | 377
1985-12-03 07:00 | 2480 | 139 | 0.394 | 0.027 | 4.37 | 1.63 | 24.9 |  |  | 316
1985-12-03 13:00 | 2130 | 172 | 0.391 | 0.021 | 4.39 | 1.43 | 24.8 |  |  | 336
1985-12-03 19:00 | 1900 | 134 | 0.394 | 0.022 | 4.49 | 1.43 | 25.6 |  |  | 375
1985-12-04 19:00 | 1290 | 63.7 | 0.284 | 0.022 | 4.55 | 1.17 | 27.9 |  |  | 402
1985-12-05 19:00 | 884 | 38.8 | 0.207 | 0.024 | 4.66 | 0.93 | 31.1 |  |  | 453
1985-12-06 19:00 | 712 | 32.1 | 0.17 | 0.019 | 4.7 | 0.9 | 33.9 |  |  | 500
1985-12-07 19:00 | 597 | 39.1 | 0.163 | 0.02 | 4.73 | 0.75 | 36.1 |  |  | 512
1985-12-08 19:00 | 545 | 28.7 | 0.138 | 0.017 | 4.74 | 1.01 | 38 |  |  | 505
1985-12-09 13:00 | 519 | 18.7 | 0.128 | 0.01 | 4.78 | 0.77 | 38.3 |  |  | 503
1985-12-09 19:00 | 511 | 25.5 | 0.116 | 0.008 | 4.5 | 0.48 | 35.8 |  |  | 527
1985-12-10 19:00 | 819 | 24.9 | 0.141 | 0.015 | 4.72 | 0.6 | 35.8 |  |  | 582
1985-12-11 01:00 | 2220 | 105 | 0.24 | 0.021 | 5.15 | 1.03 | 34.7 |  |  | 373
1985-12-11 07:00 | 3370 | 268 | 0.517 | 0.03 | 4.73 | 1.85 | 27 |  |  | 295
1985-12-11 13:00 | 5010 | 244 | 0.522 | 0.025 | 4.74 | 1.88 | 22.3 |  |  | 257
1985-12-11 19:00 | 7350 | 240 | 0.499 | 0.027 | 4.18 | 1.85 | 19.4 |  |  | 219
1985-12-12 01:00 | 9940 | 252 | 0.517 | 0.023 | 3.98 | 1.63 | 19.2 |  |  | 215
1985-12-12 07:00 | 11100 | 263 | 0.566 | 0.033 | 3.76 | 1.73 | 16.8 |  |  | 225
1985-12-12 19:00 | 11000 | 180 | 0.511 | 0.035 | 3.72 | 1.6 | 16.1 |  |  | 244
1985-12-13 19:00 | 9190 | 148 | 0.449 | 0.022 | 3.41 | 1.51 | 14.9 |  |  | 256
1985-12-14 19:00 | 7960 | 91.8 | 0.416 | 0.029 | 3.46 | 1.51 | 14.9 |  |  | 265
1985-12-15 19:00 | 4310 | 70.2 | 0.324 | 0.023 | 3.82 | 1.36 | 17.6 |  |  | 271
1985-12-16 13:00 | 2200 | 32.5 | 0.265 | 0.027 | 4.24 | 1.1 | 20.9 |  |  | 276
1985-12-16 19:00 | 1900 | 32.1 | 0.224 | 0.044 | 4.78 | 1.07 | 21.9 |  |  | 271
1985-12-17 07:00 | 1410 | 23.2 | 0.202 | 0.028 | 4.72 | 1.06 | 23.4 |  |  | 251
1985-12-17 19:00 | 1110 | 23.4 | 0.176 | 0.029 | 4.9 | 0.88 | 25.6 |  |  | 256
1986-01-10 13:00 | 370 | 20.7 | 0.113 | 0.01 | 3.5 | 1.06 | 49.4 |  |  | 300
1986-01-10 19:00 | 370 | 4.1 | 0.098 | 0.012 | 3.35 | 0.97 | 48.9 |  |  | 339
1986-01-11 19:00 | 360 | 0.9 | 0.097 | 0.01 | 3.07 | 0.92 | 46.1 |  |  | 371
1986-01-12 19:00 | 350 | 1.6 | 0.103 | 0.015 | 3.29 | 0.86 | 50.8 |  |  | 406
1986-01-13 13:00 | 350 | 1.2 | 0.103 | 0.014 | 3.36 | 0.83 | 52.3 |  |  | 481
1986-01-13 19:00 | 350 | 5.4 | 0.106 | 0.043 | 3.36 | 0.52 | 54.6 |  |  | 526
1986-01-14 19:00 | 350 | 5.9 | 0.098 | 0.033 | 3.25 | 0.59 | 54.5 |  |  | 557
1986-01-15 19:00 | 350 | 4 | 0.096 | 0.04 | 3.35 | 0.63 | 52.8 |  |  | 586
1986-01-16 19:00 | 350 | 3.6 | 0.102 | 0.041 | 3.15 | 0.67 | 56.6 |  |  | 611
1986-01-17 19:00 | 1000 | 3.8 | 0.136 | 0.051 | 3.3 | 0.72 | 60.8 |  |  | 626
1986-01-18 19:00 | 2000 | 66 | 0.242 | 0.044 | 3.16 | 1.2 | 51.1 |  |  | 626
1986-01-19 01:00 | 3500 | 109 | 0.334 | 0.048 | 2.83 | 1.51 | 34 |  |  | 633
1986-01-19 07:00 | 3500 | 114 | 0.345 | 0.054 | 3.14 | 1.47 | 32 |  |  | 575
1986-01-19 13:00 | 3500 | 199 | 0.433 | 0.044 | 3.25 | 1.99 | 27.3 |  |  | 654
1986-01-20 19:00 | 5200 | 222 | 0.418 | 0.015 | 4.42 | 1.84 | 26.4 |  |  | 618
1986-01-21 01:00 | 3500 | 217 | 0.433 | 0.01 | 4.33 | 1.82 | 25.2 |  |  | 598
1986-01-21 07:00 | 3500 | 281 | 0.495 | 0.058 | 4.46 | 1.9 | 25.1 |  |  | 597
1986-01-21 13:00 | 3500 | 235 | 0.451 | 0.018 | 4.46 | 1.82 | 24.2 |  |  | 603
1986-01-21 19:00 | 3500 | 133 | 0.357 | 0.035 | 4.69 | 1.48 | 25.6 |  |  | 634
1986-01-22 07:00 | 2800 | 72.8 | 0.285 | 0.01 | 4.73 | 1.37 | 25.9 |  |  | 676
1986-01-22 19:00 | 2800 | 67 | 0.252 | 0.014 | 4.86 | 1.17 | 26.1 |  |  | 628
1986-01-23 19:00 | 2000 | 43.3 | 0.209 | 0.01 | 5.08 | 1.12 | 28.9 |  |  | 487
1986-01-24 19:00 | 1600 | 30.1 | 0.173 | 0.008 | 4.96 | 1.01 | 28.7 |  |  | 443
1986-01-25 19:00 | 1100 | 23 | 0.154 | 0.011 | 5.17 | 0.89 | 32.4 |  |  | 440
1986-01-26 19:00 | 896 | 15.6 | 0.133 | 0.011 | 5.06 | 0.84 | 33.4 |  |  | 410
1986-01-27 13:00 | 1200 | 15.5 | 0.13 | 0.019 | 4.96 | 0.73 | 33.6 |  |  | 435
1986-01-27 19:00 | 1200 | 34.8 | 0.135 | 0.026 | 5.3 | 0.77 | 37.2 |  |  | 466
1986-01-28 19:00 | 2000 | 15.4 | 0.172 | 0.036 | 5.48 | 0.78 | 39.5 |  |  | 464
1986-01-29 19:00 | 1600 | 8.3 | 0.166 | 0.041 | 5.43 | 0.78 | 40.7 |  |  | 484
1986-02-03 19:00 | 2000 | 68.2 | 0.21 | 0.025 | 4.42 | 1.37 | 32.7 |  |  | 518
1986-02-04 07:00 | 4000 | 58.4 | 0.238 | 0.029 | 4.77 | 1.24 | 38.5 |  |  | 518
1986-02-04 19:00 | 4000 | 208 | 0.394 | 0.023 | 5.29 | 1.55 | 35 |  |  | 520
1986-02-05 01:00 | 9520 | 352 | 0.541 | 0.021 | 5.15 | 2.26 | 27.2 |  |  | 523
1986-02-05 07:00 | 11400 | 394 | 0.614 | 0.021 | 5.05 | 2.36 | 21.7 |  |  | 545
1986-02-05 13:00 | 12200 | 358 | 0.591 | 0.025 | 5.06 | 2.06 | 19.2 |  |  | 576
1986-02-05 19:00 | 12400 | 296 | 0.53 | 0.025 | 5.19 | 1.9 | 18 |  |  | 594
1986-02-06 01:00 | 12100 | 249 | 0.496 | 0.023 | 5.32 | 2.06 | 17.8 |  |  | 579
1986-02-06 07:00 | 11400 | 215 | 0.458 | 0.026 | 5.4 | 2.1 | 18.3 |  |  | 510
1986-02-06 19:00 | 10200 | 190 | 0.441 | 0.021 | 5.23 | 2.03 | 18.2 |  |  | 508
1986-02-07 07:00 | 9600 | 162 | 0.42 | 0.022 | 4.92 | 1.97 | 17.7 |  |  | 460
1986-02-07 19:00 | 9140 | 142 | 0.39 | 0.023 | 4.93 | 1.79 | 17.8 |  |  | 452
1986-02-08 07:00 | 7960 | 115 | 0.336 | 0.02 | 5.1 | 1.63 | 18.3 |  |  | 423
1986-02-08 19:00 | 6490 | 85.6 | 0.301 | 0.022 | 5.26 | 1.37 | 19.7 |  |  | 393
1986-02-09 19:00 | 3710 | 66 | 0.252 | 0.02 | 5.51 | 1.21 | 25 |  |  | 363
1986-02-10 13:00 | 2170 | 46.2 | 0.218 | 0.019 | 5.38 | 1.03 | 25.9 |  |  | 425
1986-02-10 19:00 | 1930 | 60.7 | 0.173 | 0.011 | 5.34 | 1.08 | 26.1 |  |  | 457
1986-02-11 07:00 | 1520 | 52.9 | 0.176 | 0.013 | 5.37 | 0.89 | 27.1 |  |  | 479
1986-02-11 19:00 | 1360 | 48.2 | 0.155 | 0.015 | 5.36 | 0.92 | 29 |  |  | 520
1986-02-12 07:00 | 1260 | 45.6 | 0.151 | 0.019 | 5.36 | 0.82 | 35.9 |  |  | 545
1986-02-12 19:00 | 795 | 43.7 | 0.137 | 0.017 | 5.5 | 0.88 | 33.1 |  |  | 554
1986-02-13 19:00 | 606 | 35.5 | 0.122 | 0.019 | 5.52 | 0.68 | 35.2 |  |  | 571
1986-02-14 19:00 | 949 | 30.9 | 0.11 | 0.018 | 5.29 | 0.67 | 34.9 |  |  | 599
1986-02-15 19:00 | 503 | 25.1 | 0.102 | 0.018 | 5.11 | 0.62 | 35.8 |  |  | 610
1986-02-16 19:00 | 439 | 23.1 | 0.099 | 0.017 | 4.97 | 0.64 | 38.3 |  |  | 612
1986-02-17 13:00 | 471 | 24.6 | 0.094 | 0.018 | 4.91 | 0.59 | 41.6 |  |  | 619
1986-02-17 19:00 | 503 | 6.9 | 0.083 | 0.028 | 4.17 | 0.5 | 42 |  |  | 634
1986-02-18 19:00 | 4380 | 108 | 0.239 | 0.039 | 3.93 | 0.88 | 38.2 |  |  | 651
1986-02-19 07:00 | 7590 | 256 | 0.385 | 0.034 | 3.33 | 1.44 | 21.3 |  |  | 667
1986-02-19 13:00 | 8050 | 238 | 0.397 | 0.042 | 3.64 | 1.46 | 21.1 |  |  | 658
1986-02-19 19:00 | 7890 | 203 | 0.366 | 0.033 | 3.89 | 1.05 | 19.5 |  |  | 627
1986-02-20 07:00 | 6740 | 161 | 0.311 | 0.027 | 4.28 | 1.26 | 20.3 |  |  | 614
1986-02-20 19:00 | 5720 | 127 | 0.279 | 0.029 | 4.39 | 1.23 | 21.1 |  |  | 641
1986-02-21 19:00 | 6770 | 145 | 0.31 | 0.021 | 4.75 | 1.28 | 22.3 |  |  | 671
1986-02-22 19:00 | 5010 | 93.8 | 0.269 | 0.023 | 4.7 | 1.33 | 23.1 |  |  | 658
1986-02-23 19:00 | 3520 | 94.9 | 0.251 | 0.016 | 4.66 | 1.17 | 26.3 |  |  | 680
1986-02-24 13:00 | 2380 | 77.2 | 0.217 | 0.02 | 4.68 | 1.02 | 26.5 |  |  | 601
1986-02-24 16:10 | 2240 | 78.9 | 0.192 | 0.025 |  | 0.98 | 25.2 |  |  | 603
1986-03-03 16:10 | 528 | 15.7 | 0.067 | 0.015 |  | 0.6 | 40.4 |  |  | 576
1986-03-03 19:00 | 545 | 16 | 0.082 | 0.021 | 4.71 | 0.47 | 42.7 |  |  | 612
1986-03-04 19:00 | 563 | 12.6 | 0.07 | 0.017 | 4.76 | 0.58 | 43.1 |  |  | 636
1986-03-05 19:00 | 691 | 18.5 | 0.078 | 0.017 | 5.43 | 0.52 | 45.3 |  |  | 621
1986-03-06 13:00 | 1600 | 63.8 | 0.14 | 0.017 | 5.94 | 0.84 | 40.5 |  |  | 615
1986-03-06 19:00 | 1980 | 87 | 0.176 | 0.011 | 5.54 | 0.9 | 35.1 |  |  | 630
1986-03-07 19:00 | 1950 | 51.3 | 0.145 | 0.013 | 5.01 | 0.75 | 34.5 |  |  | 552
1986-03-08 19:00 | 1520 | 50.7 | 0.155 | 0.016 | 5.32 | 0.78 | 33.7 |  |  | 628
1986-03-09 19:00 | 978 | 45.3 | 0.14 | 0.014 | 5.41 | 0.77 | 34.4 |  |  | 706
1986-03-10 13:00 | 992 | 41.6 | 0.12 | 0.014 | 5.52 | 0.79 | 35.1 |  |  | 632
1986-03-10 19:00 | 1170 | 62.3 | 0.12 | 0.025 | 5.48 | 0.61 | 41.7 |  |  | 543
1986-03-11 01:00 | 1830 | 79.7 | 0.203 | 0.023 | 5.42 | 0.92 | 36.5 |  |  | 567
1986-03-11 07:00 | 4640 | 283 | 0.403 | 0.025 | 5.07 | 1.5 | 37.9 |  |  | 578
1986-03-11 13:00 | 7000 | 1080 | 1.35 | 0.022 | 4.58 | 4.19 | 27.2 |  |  | 580
1986-03-11 19:00 | 7290 | 1360 | 1.64 | 0.025 | 4.42 | 5.29 | 22.4 |  |  | 578
1986-03-12 01:00 | 6570 | 1230 | 1.66 | 0.027 | 4.33 | 4.94 | 23.8 |  |  | 564
1986-03-12 07:00 | 6050 | 909 | 1.42 | 0.022 | 4.24 | 4.41 | 22.6 |  |  | 551
1986-03-12 13:00 | 5910 | 779 | 1.24 | 0.029 | 4.7 | 4.16 | 24.6 |  |  | 514
1986-03-12 19:00 | 6070 | 723 | 1.14 | 0.026 | 4.7 | 3.52 | 25.8 |  |  | 466
1986-03-13 01:00 | 6260 | 654 | 0.675 | 0.023 | 4.84 | 3.63 | 24.1 |  |  | 313
1986-03-13 07:00 | 6630 | 492 | 0.835 | 0.024 | 4.9 | 3.28 | 24.5 |  |  | 286
1986-03-13 13:00 | 8080 | 436 | 0.832 | 0.022 | 4.77 | 3.13 | 23 |  |  | 196
1986-03-13 19:00 | 9330 | 473 | 0.867 | 0.024 | 4.67 | 3.13 | 21.5 |  |  | 198
1986-03-14 07:00 | 9140 | 519 | 0.853 | 0.024 | 4.06 | 2.6 | 18.2 |  |  | 232
1986-03-14 19:00 | 8240 | 367 | 0.789 | 0.022 | 4.08 | 2.36 | 17.9 |  |  | 226
1986-03-15 07:00 | 7800 | 399 | 0.743 | 0.024 | 3.81 | 2.37 | 18.1 |  |  | 255
1986-03-15 19:00 | 7410 | 375 | 0.732 | 0.02 | 3.63 | 2.68 | 17.7 |  |  | 257
1986-03-16 07:00 | 6680 | 253 | 0.647 | 0.025 | 3.74 | 2.19 | 18.1 |  |  | 269
1986-03-16 19:00 | 5230 | 217 | 0.53 | 0.023 | 3.82 | 1.99 | 18.7 |  |  | 257
1986-03-17 13:00 | 2920 | 151 | 0.407 | 0.024 | 4.27 | 2.23 | 22 |  |  | 237
1986-03-17 19:00 | 2400 | 142 | 0.306 | 0.023 | 4.51 | 1.52 | 21 |  |  | 234
1986-03-18 19:00 | 1550 | 95.2 | 0.246 | 0.024 | 4.77 | 1.09 | 25.1 |  |  | 240
1986-03-19 07:00 | 1970 | 134 | 0.321 | 0.026 | 5.36 | 1.4 | 32 |  |  | 242
1986-03-19 19:00 | 5720 | 470 | 0.694 | 0.02 | 4.23 | 3.13 | 22.7 |  |  | 241
1986-03-20 01:00 | 6490 | 490 | 0.747 | 0.018 | 3.94 | 3.08 | 19.4 |  |  | 476
1986-03-20 07:00 | 5940 | 573 | 0.883 | 0.018 | 3.68 | 3.66 | 17.5 |  |  | 508
1986-03-20 13:00 | 5490 | 581 | 0.904 | 0.02 | 3.58 | 3.48 | 16.4 |  |  | 515
1986-03-20 19:00 | 5230 | 626 | 0.931 | 0.023 | 3.62 | 3.82 | 16.7 |  |  | 516
1986-03-21 01:00 | 5010 | 538 | 0.869 | 0.022 | 3.55 | 3.24 | 16 |  |  | 485
1986-03-21 07:00 | 4640 | 416 | 0.815 | 0.019 | 3.49 | 2.66 | 17.1 |  |  | 338
1986-03-21 13:00 | 4100 | 402 | 0.743 | 0.019 | 3.6 | 2.45 | 17.5 |  |  | 343
1986-03-21 19:00 | 3610 | 351 | 0.668 | 0.02 | 3.62 | 2.27 | 18.1 |  |  | 476
1986-03-22 01:00 | 3120 | 346 | 0.631 | 0.019 | 3.75 | 2.42 | 18.6 |  |  | 505
1986-03-22 07:00 | 2700 | 307 | 0.614 | 0.02 | 3.77 | 2.2 | 18.5 |  |  | 537
1986-03-22 13:00 | 2280 | 271 | 0.58 | 0.02 | 3.95 | 2.13 | 19 |  |  | 536
1986-03-22 19:00 | 1930 | 225 | 0.521 | 0.019 | 4.08 | 1.97 | 20.1 |  |  | 468
1986-03-23 07:00 | 1460 | 172 | 0.41 | 0.019 | 4.31 | 1.31 | 22.4 |  |  | 362
1986-03-23 19:00 | 1200 | 131 | 0.332 | 0.019 | 4.33 |  | 23.5 |  |  | 388
1986-03-24 13:00 | 992 | 90.1 | 0.25 | 0.02 | 4.43 | 1.14 | 26 |  |  | 475
1986-03-24 19:00 | 936 | 85.9 | 0.208 | 0.013 | 4.44 | 1.25 | 25.6 |  |  | 422
1986-03-25 19:00 | 783 | 27.4 | 0.178 | 0.015 | 4.42 | 1.23 | 27.1 |  |  | 410
1986-03-26 19:00 | 691 | 67.9 | 0.149 | 0.01 | 4.43 | 0.94 | 28.1 |  |  | 458
1986-03-27 19:00 | 644 | 54.9 | 0.131 | 0.007 | 4.32 | 0.95 | 28.7 |  |  | 503
1986-04-02 19:00 | 388 | 29.4 | 0.083 | -0.003 | 3.07 | 0.82 | 37.6 |  |  | 407
1986-04-03 19:00 | 366 | 21 | 0.075 | -0.003 | 2.79 | 0.88 | 38.6 |  |  | 347
1986-04-04 19:00 | 388 | 20.6 | 0.068 | -0.003 | 2.89 | 0.88 | 43.4 |  |  | 343
1986-04-05 19:00 | 388 | 21.7 | 0.076 | -0.003 | 2.89 | 1.1 | 47.4 |  |  | 381
1986-04-06 19:00 | 381 | 21.8 | 0.075 | -0.003 | 4.22 | 1.07 | 52.8 |  |  | 377
1986-04-07 13:00 | 395 | 26 | 0.075 | -0.003 | 3.1 | 1.23 | 46.5 |  |  | 356
1986-04-07 19:00 | 417 | 23.5 | 0.067 | 0.001 | 2.98 | 1.08 | 47.3 |  |  | 358
1986-04-08 19:00 | 417 | 26.7 | 0.072 | 0.001 | 2.31 | 1.09 | 45.5 |  |  | 374
1986-04-09 19:00 | 381 | 15.5 | 0.065 | 0 |  | 1.15 | 45.21 |  |  | 379
1986-04-10 19:00 | 353 | 15.7 | 0.056 | -0.001 | 2.02 | 1.13 | 45.9 |  |  | 387
1986-04-11 19:00 | 320 | 14.2 | 0.053 | -0.001 | 1.78 | 1.01 | 46.2 |  |  | 432
1986-04-12 19:00 | 294 | 18.9 | 0.058 | -0.002 | 1.72 | 1.02 | 46.5 |  |  | 472
1986-04-13 19:00 | 283 | 20.7 | 0.059 | -0.002 | 1.57 | 1.01 | 47.9 |  |  | 487
1986-04-14 13:00 | 265 | 17.3 | 0.062 | 0 | 1.49 | 1.04 | 48.3 |  |  | 494
1986-04-20 13:00 | 326 | 30.2 | 0.092 | 0.001 | 1.45 | 1.44 | 52.1 |  |  | 545
1986-04-20 19:00 | 403 | 80.2 | 0.203 | 0.006 | 3.38 | 1.62 | 68.9 |  |  | 574
1986-04-21 01:00 | 1410 | 216 | 0.337 | 0.008 | 4.27 | 2.14 | 45.9 |  |  | 593
1986-04-21 07:00 | 5010 | 264 | 0.361 | 0.01 | 4.3 | 2.57 | 36.8 |  |  | 578
1986-04-21 13:00 | 8300 | 466 | 0.593 | 0.02 | 5.63 | 3.71 | 29.8 |  |  | 570
1986-04-21 19:00 | 9600 | 518 | 0.637 | 0.032 | 6.9 | 4.18 | 22.6 |  |  | 584
1986-04-22 01:00 | 9580 | 558 | 0.728 | 0.034 | 7.65 | 4.17 | 22.3 |  |  | 617
1986-04-22 07:00 | 8740 | 541 | 0.637 | 0.031 | 7.35 | 4.3 | 20.7 |  |  | 605
1986-04-22 13:00 | 7890 | 424 | 0.532 | 0.027 | 7.56 | 3.77 | 21.7 |  |  | 607
1986-04-22 19:00 | 7200 | 348 | 0.541 | 0.028 | 7.83 | 3.64 | 22.6 |  |  | 623
1986-04-23 01:00 | 6460 | 290 | 0.475 | 0.036 | 8.11 |  | 23.2 |  |  | 632
1986-04-23 07:00 | 5780 | 237 | 0.458 | 0.034 | 8.1 | 3.04 | 23.7 |  |  | 544
1986-04-23 19:00 | 4730 | 205 | 0.417 | 0.031 | 7.88 | 2.51 | 23.8 |  |  | 555
1986-04-24 19:00 | 2870 | 142 | 0.306 | 0.024 | 7.64 | 2.26 | 21 |  |  | 575
1986-04-25 19:00 | 1550 | 90.2 | 0.214 | 0.021 | 7.15 | 1.72 | 23.9 |  |  | 602
1986-04-26 19:00 | 1080 | 60.3 | 0.164 | 0.018 | 6.35 | 1.28 | 25.7 |  |  | 606
1986-04-27 19:00 | 795 | 44.8 | 0.136 | 0.014 | 5.63 | 1.12 | 27.4 |  |  | 614
1986-04-28 13:00 | 681 | 33.5 | 0.12 | 0.013 | 5.12 | 0.97 | 28.1 |  |  | 615
1986-04-28 19:00 | 662 | 34.7 | 0.095 | 0.032 | 4.98 |  | 33.9 |  |  | 623
1986-04-29 19:00 | 563 | 23.6 | 0.089 | 0.026 | 4.32 | 0.99 | 35.3 |  |  | 627
1986-04-30 19:00 | 503 | 20.1 | 0.083 | 0.021 | 3.75 | 0.96 | 42.2 |  |  | 629
1986-05-01 19:00 | 455 | 26.9 | 0.072 | 0.002 | 3.24 | 1.04 | 36.6 |  |  | 668
1986-05-02 19:00 | 410 | 20.3 | 0.061 | 0.003 | 2.87 | 0.87 | 37.6 |  |  | 663
1986-05-03 19:00 | 366 | 19.1 | 0.054 | 0 | 2.63 | 0.9 | 38.7 |  |  | 665
1986-05-05 16:05 | 333 | 19.9 | 0.075 | 0.011 | 1.74 | 1.31 | 41.3 |  |  | 700
1986-05-16 13:00 | 554 | 323 | 0.564 | 0.094 | 7.91 | 3.17 | 52.7 |  |  | 707
1986-05-16 19:00 | 1840 | 222 | 0.306 | 0.035 | 4.32 | 2.12 | 47.5 |  |  | 294
1986-05-17 01:00 | 2770 | 130 | 0.213 | 0.047 | 3.64 | 1.61 | 43.4 |  |  | 260
1986-05-17 07:00 | 2640 | 453 | 0.518 | 0.061 | 4.76 | 3.06 | 38 |  |  | 265
1986-05-17 13:00 | 2580 | 643 | 0.841 | 0.086 | 6.86 | 4.47 | 35.7 |  |  | 311
1986-05-17 19:00 | 2400 | 580 | 0.777 | 0.071 | 8.32 | 3.92 | 32.7 |  |  | 323
1986-05-18 01:00 | 2130 | 430 | 0.626 | 0.083 | 8.81 | 3.07 | 33.2 |  |  | 444
1986-05-18 07:00 | 1900 | 355 | 0.517 | 0.094 | 9.02 | 3.1 | 34.5 |  |  | 491
1986-05-18 13:00 | 1740 | 333 | 0.503 | 0.091 | 10.1 | 3.1 | 35.6 |  |  | 287
1986-05-18 19:00 | 1880 | 337 | 0.553 | 0.102 | 8.86 | 3.15 | 37.4 |  |  | 270
1986-05-19 01:00 | 1910 | 296 | 0.486 | 0.086 | 9.09 | 2.98 | 36.6 |  |  | 311
1986-05-19 07:00 | 1950 | 250 | 0.419 | 0.082 | 9.86 | 2.69 | 39 |  |  | 361
1986-05-19 13:00 | 2060 | 324 | 0.495 | 0.09 | 10.4 | 2.99 | 38.7 |  |  | 441
1986-05-19 19:00 | 2110 | 272 | 0.405 | 0.059 | 11.2 | 2.75 | 39.1 |  |  | 494
1986-05-20 01:00 | 2070 | 225 | 0.377 | 0.055 | 10.8 | 2.21 | 39.9 |  |  | 545
1986-05-20 07:00 | 2020 | 205 | 0.359 | 0.089 | 11.8 | 2.01 | 40.1 |  |  | 578
1986-05-20 13:00 | 1930 | 200 | 0.345 | 0.09 | 11.7 | 2.27 | 38.9 |  |  | 615
1986-05-20 19:00 | 1860 | 199 | 0.337 | 0.069 | 11.4 | 2.07 | 37.6 |  |  | 639
1986-05-21 19:00 | 1470 | 168 | 0.307 | 0.082 | 11.3 | 1.83 | 38.3 |  |  | 664
1986-05-22 19:00 | 949 | 124 | 0.255 | 0.069 | 11.1 | 1.52 | 39.3 |  |  | 674
1986-05-23 19:00 | 700 | 89.1 | 0.206 | 0.061 | 10.6 | 1.49 | 41.5 |  |  | 665
1986-05-24 19:00 | 580 | 75.6 | 0.195 | 0.069 | 9.81 | 1.26 | 42.6 |  |  | 691
1986-05-25 19:00 | 495 | 75.1 | 0.18 | 0.06 | 9.29 | 1.11 | 42.9 |  |  | 700
1986-05-26 13:00 | 439 | 77.8 | 0.182 | 0.062 | 8.78 | 1.46 | 43.2 |  |  | 711
1986-05-27 19:00 | 589 | 111 | 0.223 | 0.079 | 10.8 | 1.37 | 46.5 |  |  | 655
1986-05-28 19:00 | 589 | 69.2 | 0.159 | 0.067 | 9.71 | 1.33 | 44.9 |  |  | 504
1986-05-29 19:00 | 503 | 69.8 | 0.177 | 0.062 | 8.5 | 1.15 | 44.4 |  |  | 391
1986-05-30 19:00 | 463 | 65 | 0.148 | 0.059 | 7.17 | 1.27 | 42.8 |  |  | 369
1986-05-31 19:00 | 455 | 65.6 | 0.158 | 0.057 | 6.11 | 1.05 | 43 |  |  | 357
1986-06-01 13:00 | 366 | 61 | 0.144 | 0.057 | 5.38 | 0.98 | 42.3 |  |  | 382
1986-06-06 10:00 | 634 | 167 | 0.284 | 0.063 | 9.73 | 2.47 | 43.8 |  |  | 413
1986-06-06 19:00 | 760 | 102 | 0.217 | 0.035 | 8.72 | 1.4 | 43.8 |  |  | 428
1986-06-07 07:00 | 858 | 76.8 | 0.184 | 0.035 | 7.04 | 1.23 | 43.7 |  |  | 422
1986-06-07 19:00 | 1050 | 104 | 0.205 | 0.045 | 6.53 | 1.4 | 40.3 |  |  | 324
1986-06-08 01:00 | 1810 | 157 | 0.275 | 0.048 | 5.5 | 1.65 | 39.4 |  |  | 267
1986-06-08 07:00 | 2260 | 310 | 0.435 | 0.051 | 7.65 | 2.26 | 33.3 |  |  | 236
1986-06-08 13:00 | 2420 | 303 | 0.461 | 0.063 | 7.58 | 2.43 | 39.7 |  |  | 219
1986-06-08 19:00 | 2560 | 332 | 0.473 | 0.045 | 7.95 | 2.51 | 39.2 |  |  | 222
1986-06-09 01:00 | 2380 | 413 | 0.553 | 0.068 | 9.88 | 2.49 | 37.2 |  |  | 258
1986-06-09 07:00 | 1950 | 437 | 0.571 | 0.071 | 10.8 | 2.47 | 34.1 |  |  | 289
1986-06-09 13:00 | 1600 | 241 | 0.558 | 0.052 | 10.7 | 2.55 | 32.2 |  |  | 298
1986-06-09 19:00 | 1310 | 402 | 0.493 | 0.042 | 11.4 | 2.66 | 32.8 |  |  | 321
1986-06-10 01:00 | 1110 | 372 | 0.476 | 0.042 | 11.7 | 2.55 | 32.1 |  |  | 336
1986-06-10 07:00 | 963 | 301 | 0.42 | 0.047 | 12.6 | 2.41 | 34 |  |  | 328
1986-06-10 13:00 | 858 | 265 | 0.384 | 0.01 | 12.7 | 2.13 | 34.9 |  |  | 341
1986-06-10 19:00 | 832 | 294 | 0.445 | 0.001 | 12.6 | 2.23 | 38.4 |  |  | 358
1986-06-11 01:00 | 748 | 246 | 0.387 | 0.059 | 12.6 | 1.85 | 37.9 |  |  | 357
1986-06-11 07:00 | 681 | 192 | 0.327 | 0.009 | 12.7 | 1.37 | 39.9 |  |  | 363
1986-06-11 13:00 | 615 | 168 | 0.299 | 0.008 | 12.1 | 1.71 | 40 |  |  | 387
1986-06-11 19:00 | 571 | 154 | 0.271 | 0.002 | 12.1 | 1.77 | 41 |  |  | 401
1986-06-12 07:00 | 487 | 137 | 0.256 | 0.014 | 12 | 1.33 | 49.6 |  |  | 395
1986-06-12 19:00 | 417 | 113 | 0.226 | 0.022 | 11.9 | 1.38 | 42.4 |  |  | 411
1986-06-13 07:00 | 366 | 108 | 0.223 | 0.015 | 10.9 | 1.19 | 43.56 |  |  | 451
1986-06-15 19:00 | 403 | 88.8 | 0.202 | 0.019 | 9.09 | 1.39 | 45.9 |  |  | 462
1986-06-16 01:00 | 978 | 165 | 0.271 | 0.011 | 9.01 | 1.35 | 43.3 |  |  | 507
1986-06-16 07:00 | 1740 | 177 | 0.293 | 0.054 | 8.56 | 1.71 | 42.9 |  |  | 548
1986-06-16 13:00 | 2110 | 237 | 0.377 | 0.043 | 6.83 | 1.89 | 43.4 |  |  | 583
1986-06-16 19:00 | 1840 | 682 | 0.744 | 0.011 | 4.8 | 2.97 | 25.3 |  |  | 603
1986-06-17 01:00 | 1560 | 450 | 0.832 | 0.015 | 4.89 | 3.22 | 22.9 |  |  | 673
1986-06-17 07:00 | 1340 | 854 | 0.78 | 0.021 | 4.98 | 3.01 | 25.3 |  |  | 676
1986-06-17 13:00 | 1170 | 469 | 0.858 | 0.009 | 4.77 | 3.13 | 23 |  |  | 701
1986-06-17 19:00 | 1050 | 475 | 0.615 | 0.007 | 5.5 | 2.14 | 29.4 |  |  | 713
1986-06-18 01:00 | 897 | 419 | 0.457 | 0.006 | 5.16 | 1.95 | 32.1 |  |  | 728
1986-06-18 19:00 | 580 | 210 | 0.384 | 0.005 | 7.56 | 1.85 | 34.9 |  |  | 746
1986-06-19 19:00 | 503 | 149 | 0.345 | 0.004 | 8 | 1.52 | 29.7 |  |  | 759
1986-06-20 19:00 | 395 | 397 | 0.284 | 0.013 | 7.99 | 1.53 | 30.3 |  |  | 771
1986-06-21 19:00 | 871 | 167 | 0.309 | 0.032 | 8.01 | 1.35 | 31.2 |  |  | 784
1986-06-22 19:00 | 653 | 136 | 0.266 | 0.012 | 6.07 | 1.42 | 33.8 |  |  | 784
1986-06-23 13:00 | 432 | 176 | 0.298 | 0.007 | 5.62 | 1.39 | 28.7 |  |  | 774
1986-06-23 19:00 | 388 | 152 | 0.255 | 0.071 | 5.94 | 1.22 | 27.7 |  |  | 780
1986-06-24 07:00 | 333 | 129 | 0.25 | 0.052 | 5.93 | 1.23 | 31.8 |  |  | 748
1986-06-30 19:00 | 923 | 205 | 0.355 | 0.061 | 5.13 | 1.34 | 28.9 |  |  | 443
1986-07-01 19:00 | 634 | 195 | 0.374 | 0.058 | 4.96 | 1.8 | 29.5 |  |  | 377
1986-07-02 19:00 | 1150 | 267 | 0.476 | 0.077 | 8.37 | 2.48 | 30.2 |  |  | 533
1986-07-03 19:00 | 1660 | 202 | 0.382 | 0.079 | 6.93 | 1.97 | 29.1 |  |  | 518
1986-07-04 19:00 | 1600 | 209 | 0.39 | 0.09 | 7.31 | 2 | 28.7 |  |  | 542
1986-07-05 19:00 | 845 | 161 | 0.329 | 0.057 | 7.67 | 2.04 | 29.4 |  |  | 552
1986-07-06 13:00 | 554 | 132 | 0.292 | 0.069 | 7.56 | 1.82 | 28.9 |  |  | 558
1986-07-09 01:00 | 259 |  | 0.256 | 0.071 | 8.52 | 1.52 | 31.6 |  |  | 566
1986-07-09 19:00 | 644 | 141 | 0.294 | 0.058 | 8.39 | 1.35 | 31.9 |  |  | 592
1986-07-10 19:00 | 1730 | 263 | 0.397 | 0.059 | 6.2 | 2.03 | 28.3 |  |  | 619
1986-07-11 01:00 | 1930 | 278 | 0.408 | 0.053 | 5.79 | 2.02 | 29 |  |  | 649
1986-07-11 07:00 | 2130 | 271 | 0.429 | 0.063 | 4.47 | 2.25 | 26.7 |  |  | 674
1986-07-11 13:00 | 2440 | 329 | 0.521 | 0.067 | 4.73 | 2.38 | 24.3 |  |  | 697
1986-07-11 19:00 | 2980 | 378 | 0.529 | 0.037 | 4.94 | 2.52 | 26 |  |  | 713
1986-07-12 01:00 | 3280 | 418 | 0.58 | 0.052 | 5.23 | 2.87 | 22.9 |  |  | 722
1986-07-12 07:00 | 3420 | 364 | 0.543 | 0.053 | 5.3 | 2.81 | 21.8 |  |  | 735
1986-07-12 13:00 | 3420 | 340 | 0.537 | 0.059 | 5.39 | 2.69 | 21.5 |  |  | 721
1986-07-12 19:00 | 3790 | 337 | 0.538 | 0.07 | 5.08 | 2.63 | 21.5 |  |  | 733
1986-07-13 01:00 | 4450 | 419 | 0.63 | 0.054 | 5.1 | 3.15 | 21 |  |  | 737
1986-07-13 07:00 | 5160 | 572 | 0.734 | 0.008 | 4.8 | 3.53 | 20 |  |  | 746
1986-07-13 13:00 | 5620 | 617 | 0.818 | 0.004 | 4.89 | 3.74 | 18.2 |  |  | 764
1986-07-13 19:00 | 5720 | 685 | 0.868 | 0.001 | 4.45 | 3.94 | 17.7 |  |  | 771
1986-07-14 01:00 | 5590 | 725 | 0.921 | 0.001 | 3.91 | 4.22 | 14.9 |  |  | 762
1986-07-14 07:00 | 5390 | 594 | 0.79 | -0.001 | 4.13 | 3.88 | 15.1 |  |  | 781
1986-07-14 13:00 | 5210 | 466 | 0.708 |  | 4.31 | 3.12 | 15.9 |  |  | 785
1986-07-15 13:00 | 4520 | 363 | 0.53 | 0.073 | 3.81 | 2.68 | 16.4 |  |  | 756
1986-07-15 19:00 | 4260 | 329 | 0.527 | 0.067 | 3.69 | 2.98 | 15.6 |  |  | 689
1986-07-16 19:00 | 2060 | 208 | 0.376 | 0.09 | 3.81 | 2.44 | 20.9 |  |  | 478
1986-07-17 19:00 | 2150 | 217 | 0.386 | 0.087 | 3.77 | 2.37 | 21.6 |  |  | 385
1986-07-18 19:00 | 1210 | 151 | 0.329 | 0.089 | 3.64 | 1.82 | 23.1 |  |  | 369
1986-07-19 19:00 | 771 | 125 | 0.28 | 0.085 | 3.38 | 1.48 | 23.5 |  |  | 375
1986-07-20 19:00 | 511 | 97.2 | 0.252 | 0.079 | 3.04 | 1.14 | 26.4 |  |  | 375
1986-07-21 13:00 | 403 | 105 | 0.252 | 0.078 | 2.94 | 1.08 | 28.1 |  |  | 348
1986-07-21 19:00 | 381 | 85.6 | 0.208 | 0.073 | 2.73 | 1.12 | 28.5 |  |  | 364
1986-07-22 19:00 | 313 | 77.2 | 0.217 | 0.082 | 2.66 | 1.08 | 29.4 |  |  | 357
1986-07-23 13:00 | 288 | 77.3 | 0.218 | 0.091 | 2.62 | 1.12 | 31.4 |  |  | 348
1986-07-28 19:00 | 200 | 63.5 | 0.141 | 0.009 | 0.16 | 3.19 | 36.2 |  |  | 353
1986-07-29 19:00 | 185 | 68.4 | 0.157 | 0.004 | 0.01 | 2.44 | 36.1 |  |  | 482
1986-07-30 19:00 | 164 | 68.2 | 0.154 | 0.002 | 0.1 | 2.34 | 36.7 |  |  | 421
1986-07-31 19:00 | 138 | 58.5 | 0.139 | 0.002 | 0.04 | 2.52 | 38.9 |  |  | 482
1986-08-01 19:00 | 129 | 75 | 0.148 | 0.005 | 0.02 | 2.34 | 39.9 |  |  | 501
1986-08-02 19:00 | 129 | 62 | 0.14 | 0.003 | 0.02 | 2.16 | 40.8 |  |  | 513
1986-08-03 19:00 | 116 | 63.4 | 0.143 | 0.003 | -0.01 | 2.63 | 40.7 |  |  | 575
1986-08-04 13:00 | 116 | 60.2 | 0.14 | 0 | -0.01 | 2.36 | 41.8 |  |  | 624
1986-08-04 19:00 | 111 | 65.5 | 0.14 | 0.019 | 0.14 | 1.17 | 42.4 |  |  | 577
1986-08-05 19:00 | 107 | 52 | 0.135 | 0.02 | 0.04 | 1.16 | 42.5 |  |  | 518
1986-08-06 19:00 | 98 | 50.3 | 0.123 | 0.021 | 0.23 | 0.98 | 44 |  |  | 380
1986-08-07 19:00 | 98 | 38.6 | 0.117 | 0.018 | 0.29 | 1.12 | 43.3 |  |  | 337
1986-08-08 19:00 | 111 | 47.5 | 0.13 | 0.012 | 0.19 | 1.28 | 46.4 |  |  | 334
1986-08-09 19:00 | 125 | 55.1 | 0.142 | 0.008 | 0.03 |  | 45.2 |  |  | 363
1986-08-10 19:00 | 211 | 84.1 | 0.183 | 0.008 | 0.11 | 1.4 | 52 |  |  | 384
1986-08-11 13:00 | 248 | 78.8 | 0.192 | 0.007 | 0.08 | 1.36 | 47.2 |  |  | 399
1986-08-11 19:00 | 237 | 73.1 | 0.158 | 0.064 | 0.29 | 1.34 |  |  |  | 411
1986-08-12 19:00 | 294 | 70.4 | 0.158 | 0.053 | 0.67 | 1.23 |  |  |  | 445
1986-08-13 19:00 | 195 | 12.7 | 0.111 | 0.026 | 0.6 | 1.29 |  |  |  | 516
1986-08-14 19:00 | 138 | 31.6 | 0.1 | 0.018 | 0.24 | 1.28 |  |  |  | 536
1986-08-15 19:00 | 116 | 25 | 0.097 | 0.004 | 0.18 | 1.32 |  |  |  | 476
1986-08-16 19:00 | 111 | 30.6 | 0.098 | 0 | 0.14 | 1.56 |  |  |  | 446
1986-08-17 19:00 | 221 | 46.4 | 0.124 | 0.002 | 0.12 | 1.77 |  |  |  | 399
1986-08-18 13:00 | 164 | 34.7 | 0.133 | 0.002 | 0.1 | 1.64 |  |  |  | 369
1986-08-27 19:00 | 159 | 73 | 0.163 | -0.019 | 0.2 | 1.43 | 32.8 |  |  | 345
1986-08-28 19:00 | 288 | 101 | 0.187 | -0.017 | 0.34 | 1.51 |  |  |  | 301
1986-08-29 19:00 | 195 | 56.3 | 0.152 | -0.027 | 0.46 | 1.43 |  |  |  | 268
1986-08-30 19:00 | 129 | 47.6 | 0.128 | -0.029 | 0.14 | 1.49 |  |  |  | 250
1986-08-31 19:00 | 102 | 44.8 | 0.108 | -0.03 | -0.23 | 1.47 |  |  |  | 244
1986-09-01 13:00 | 90 | 39.9 | 0.11 | -0.031 | -0.19 | 1.39 |  |  |  | 256
1986-09-13 19:00 | 300 | 109 | 0.213 | 0.008 | 0.5 | 1.72 | 36.7 |  |  | 263
1986-09-14 19:00 | 185 | 50.8 | 0.516 | 0.009 | 0.45 | 1.08 | 34.8 |  |  | 264
1986-09-15 13:00 | 148 | 51.6 | 0.148 | 0.008 | 0.33 | 1.36 | 37 |  |  | 265
1986-09-15 19:00 | 143 | 40.4 | 0.13 | 0.015 | 0.27 | 1.2 | 36.2 |  |  | 270
1986-09-16 19:00 | 102 | 32.1 | 0.126 | 0.009 | 0.15 | 1.29 | 39.3 |  |  | 282
1986-09-17 19:00 | 90 | 30 | 0.122 | 0.006 | 0.16 | 1.65 | 38 |  |  | 294
1986-09-18 19:00 | 93 | 28.7 | 0.119 | 0.004 | 0.06 | 1.21 | 38.7 |  |  | 314
1986-09-19 19:00 | 190 | 53.2 | 0.194 | 0.019 | 0.01 | 1.62 | 41.1 |  |  | 415
1986-09-20 19:00 | 231 | 69.6 | 0.188 | 0.01 | 0.02 | 2.64 | 38.7 |  |  | 483
1986-09-21 19:00 | 300 | 86.9 | 0.207 | 0.007 | 0.11 | 2.15 | 33.7 |  |  | 485
1986-09-22 13:00 | 237 | 65.6 | 0.178 | 0.002 | 0.2 | 1.8 | 32.2 |  |  | 464
1986-09-22 19:00 | 216 | 60 | 0.149 | 0.022 | 0.34 | 1.65 | 33.5 |  |  | 378
1986-09-23 19:00 | 174 | 63.8 | 0.174 | 0.016 | 0.12 | 1.59 | 36.3 |  |  | 292
1986-09-24 19:00 | 138 | 48.1 | 0.169 | 0.01 | 0.13 | 1.61 | 36.7 |  |  | 239
1986-09-25 19:00 | 154 | 58.1 | 0.172 | 0 | 0.05 | 1.45 | 36.8 |  |  | 223
1986-09-26 19:00 | 554 | 117 | 0.247 | 0.02 | 0.21 | 1.56 | 36.8 |  |  | 227
1986-09-27 19:00 | 1410 | 119 | 0.27 | 0.086 | 1.76 |  | 29.4 |  |  | 241
1986-09-28 01:00 | 3760 | 254 | 0.5 | 0.036 | 0.36 | 2.5 | 34.3 |  |  | 247
1986-11-05 19:00 | 5780 | 16.8 | 0.085 | 0.032 | 1.82 | 1.04 | 41 |  |  | 247
1986-11-06 19:00 | 4660 | 16.7 | 0.088 | 0.022 | 1.66 | 0.95 | 41.2 |  |  | 243
1986-11-07 19:00 | 2830 | 19.3 | 0.086 | 0.027 | 1.63 | 0.82 | 42.6 |  |  | 240
1986-11-08 19:00 | 1240 | 22.7 | 0.088 | 0.02 | 1.48 | 0.81 | 42.7 |  |  | 246
1986-11-09 19:00 | 771 | 22.6 | 0.09 | 0.028 | 1.31 | 0.8 | 41.8 |  |  | 265
1986-11-10 13:00 | 606 | 17.2 | 0.093 | 0.002 | 1.2 | 0.82 | 42 |  |  | 294
1986-11-10 19:00 | 307 | 31.2 | 0.101 | -0.002 | 1.4 | 0.89 | 44.2 |  |  | 333
1986-11-11 19:00 | 307 | 17.6 | 0.091 | -0.001 | 1.34 | 0.83 | 43.7 |  |  | 374
1986-11-12 19:00 | 320 | 14.4 | 0.086 | 0.003 | 1.37 | 0.82 | 44.4 |  |  | 473
1986-11-13 19:00 | 307 | 11 | 0.085 | -0.002 | 1.2 | 0.69 | 44.3 |  |  | 512
1986-11-14 19:00 | 283 | 11.1 | 0.079 | -0.003 | 1.14 | 0.73 | 44.2 |  |  | 521
1986-11-15 19:00 | 277 | 10.1 | 0.085 | -0.002 | 1.13 | 0.73 | 46.1 |  |  | 530
1986-11-16 19:00 | 271 | 7.5 | 0.071 | -0.001 | 1.11 | 0.7 | 45.2 |  |  | 569
1986-11-17 13:00 | 253 | 7 | 0.064 | -0.003 | 1.14 | 0.76 | 45.5 |  |  | 603
1986-11-17 19:00 | 248 | 7 | 0.079 | 0.016 | 1.2 | 0.93 | 38.5 |  |  | 601
1986-11-18 19:00 | 265 | 7.7 | 0.072 | 0.025 | 1.33 | 0.77 | 40.3 |  |  | 420
1986-11-19 13:00 | 1840 | 113 | 0.258 | 0.058 | 1.75 | 1.74 | 38 |  |  | 383
1986-11-24 19:00 | 1730 | 58.6 | 0.221 | 0.08 | 5.55 | 1.48 | 29.9 |  |  | 398
1986-11-25 19:00 | 1150 | 36.3 | 0.183 | 0.073 | 5.2 | 1.42 | 30.9 |  |  | 456
1986-11-26 19:00 | 3090 | 72.5 | 0.239 | 0.083 | 4.97 | 1.4 | 32.6 |  |  | 532
1986-12-01 19:00 | 1380 | 87.6 | 0.278 | 0.07 | 4.42 | 1.62 | 26 |  |  | 495
1986-12-02 19:00 | 1980 | 56.8 | 0.209 | 0.07 | 4.69 | 1.52 | 30.9 |  |  | 322
1986-12-04 13:00 | 7060 | 245 | 0.523 | 0.089 | 3.96 | 2.15 | 19.2 |  |  | 320
1986-12-11 19:00 | 4260 | 120 | 0.386 | 0.003 | 3.84 | 1.97 | 21 |  |  | 345
1986-12-12 13:00 | 2960 | 52.7 | 0.334 | 0.001 | 3.59 | 1.68 | 20.4 |  |  | 413
1986-12-13 13:00 | 1490 | 69.7 | 0.326 | 0 | 4.11 | 1.65 | 20.4 |  |  | 483
1986-12-14 13:00 | 845 | 39.7 | 0.262 | -0.001 | 3.79 | 1.35 | 23.1 |  |  | 629
1986-12-15 13:00 | 712 | 31.7 | 0.189 | 0.003 | 3.69 | 1.2 | 27 |  |  | 657
1986-12-22 19:00 | 503 | 5.7 | 0.074 | 0.048 | 3.35 | 1.64 | 34.2 |  |  | 684
1986-12-23 19:00 | 479 | 6.1 | 0.075 | 0.046 | 3.24 | 0.62 | 34.5 |  |  | 692
1986-12-24 19:00 | 479 | 6.1 | 0.082 | 0.049 | 3.42 | 0.63 | 35.3 |  |  | 700
1986-12-25 19:00 | 1910 | 67.7 | 0.193 | 0.055 | 6.02 | 1.09 | 31.5 |  |  | 695
1986-12-26 19:00 | 2060 | 88.7 | 0.254 | 0.067 | 5.97 | 1.39 | 25.4 |  |  | 710
1986-12-27 19:00 | 1880 | 66.4 | 0.235 | 0.07 | 6 | 1.26 | 27.4 |  |  | 723
1986-12-28 19:00 | 1150 | 80.9 | 0.244 | 0.063 | 2.1 | 1.26 | 25.8 |  |  | 726
1986-12-29 19:00 | 858 | 57.9 | 0.197 | 0.052 | 5.85 | 1.05 | 27 |  |  | 708
1986-12-30 19:00 | 691 | 37.3 | 0.15 | 0.051 | 7.53 | 0.95 | 28.8 |  |  | 667
1986-12-31 19:00 | 597 | 25.5 | 0.121 | 0.05 | 5.38 | 0.66 | 30.7 |  |  | 654
1987-01-01 19:00 | 536 | 14.7 | 0.098 | 0.044 | 5.6 | 0.8 | 32.4 |  |  | 664
1987-01-02 19:00 | 503 | 10.6 | 0.084 | 0.042 | 2.38 | 0.61 | 33.3 |  |  | 657
1987-01-03 19:00 | 479 | 6.1 | 0.076 | 0.042 | 4.72 | 0.59 | 34.5 |  |  | 659
1987-01-04 19:00 | 455 | 6.8 | 0.071 | 0.041 | 3.88 | 0.55 | 34.8 |  |  | 464
1987-01-05 07:00 | 455 | 5.5 | 0.067 | 0.037 | 3.49 | 0.51 | 34.9 |  |  | 382
1987-01-05 19:00 | 439 | 5.7 | 0.068 | 0.038 | 3.75 | 0.58 | 34.6 |  |  | 297
1987-01-06 19:00 | 417 | 5.4 | 0.07 | 0.037 | 3.79 | 0.87 | 35.9 |  |  | 263
1987-01-07 19:00 | 410 | 3.6 | 0.065 | 0.032 | 3.53 | 0.61 | 35.4 |  |  | 314
1987-01-08 19:00 | 403 | 4.3 | 0.064 | 0.029 | 3.44 | 0.49 | 35.1 |  |  | 377
1987-01-09 19:00 | 388 | 3.9 | 0.061 | 0.029 | 3.36 | 0.55 | 36.2 |  |  | 404
1987-01-10 19:00 | 403 | 3.7 | 0.061 | 0.03 | 3.28 | 0.58 | 42.3 |  |  | 435
1987-01-11 19:00 | 388 | 3.4 | 0.063 | 0.032 | 3.25 | 0.57 | 41.5 |  |  | 436
1987-01-12 13:00 | 388 | 5.5 | 0.071 | 0.038 | 3.13 | 0.45 | 41.7 |  |  | 438
1987-01-12 19:00 | 381 | 3.8 | 0.06 | 0.037 | 3.28 | 0.93 | 43.7 |  |  | 465
1987-01-13 19:00 | 359 | 3.2 | 0.057 | 0.029 | 3.24 | 0.62 | 39.3 |  |  | 496
1987-01-14 19:00 | 340 | 4 | 0.061 | 0.03 | 3.52 | 0.56 | 46.8 |  |  | 544
1987-01-15 19:00 | 795 | 16.7 | 0.075 | 0.025 | 4.19 | 0.92 | 42.1 |  |  | 580
1987-01-16 19:00 | 1430 | 34.3 | 0.128 | 0.032 | 4.2 | 1.41 | 33.8 |  |  | 560
1987-01-17 19:00 | 1330 | 36.4 | 0.157 | 0.045 | 5.32 | 1.32 | 32.5 |  |  | 516
1987-01-18 19:00 | 884 | 22.9 | 0.132 | 0.043 | 4.89 | 0.95 | 35.9 |  |  | 481
1987-01-19 13:00 | 724 | 23.1 | 0.119 | 0.042 | 4.73 | 1.58 | 36.2 |  |  | 380
1987-01-19 19:00 | 681 | 19.3 | 0.11 | 0.042 | 4.32 | 0.65 | 35.9 |  |  | 343
1987-01-20 19:00 | 615 | 18.7 | 0.106 | 0.039 | 4.23 | 0.97 | 37.6 |  |  | 340
1987-01-21 19:00 | 571 | 13.4 | 0.09 | 0.032 | 4.31 | 0.79 | 37.4 |  |  | 339
1987-01-22 19:00 | 580 | 12.5 | 0.086 | 0.033 | 4.2 | 0.7 | 36.7 |  |  | 355
1987-01-23 19:00 | 540 | 6.8 | 0.073 | 0.03 | 3.91 | 0.58 | 37.1 |  |  | 373
1987-01-24 19:00 | 520 | 4.6 | 0.082 | 0.04 | 3.81 | 0.69 | 40.3 |  |  | 386
1987-01-25 19:00 | 500 | 4.3 | 0.078 | 0.038 | 3.84 | 1.52 | 41.4 |  |  | 400
1987-01-26 13:00 | 490 | 4.5 | 0.071 | 0.034 | 3.85 | 0.63 | 44.7 |  |  | 350
1987-01-27 19:00 | 480 | 0.8 | 0.051 | 0.031 | 3.61 | 0.82 | 51.4 |  |  | 285
1987-01-28 19:00 | 470 |  | 0.047 | 0.028 | 3.51 | 0.55 | 45.9 |  |  | 258
1987-01-29 19:00 | 470 | 0.2 | 0.042 | 0.024 | 3.37 | 0.61 | 45.3 |  |  | 257
1987-01-30 19:00 | 460 | 2.6 | 0.065 | 0.045 | 3.34 | 0.51 | 47.5 |  |  | 257
1987-01-31 19:00 | 450 | 2 | 0.046 | 0.023 | 3.08 | 0.64 | 55.8 |  |  | 256
1987-02-01 19:00 | 700 | 2 | 0.042 | 0.02 | 2.96 | 0.35 | 51.1 |  |  | 252
1987-02-02 13:00 | 1200 | 4.3 | 0.041 | 0.019 | 2.91 | 0.6 | 49.7 |  |  | 258
1987-02-02 19:00 | 1200 | 4.9 | 0.043 | 0.017 | 2.81 | 0.95 | 48.2 |  |  | 262
1987-02-03 19:00 | 2000 | 10.9 | 0.07 | 0.025 | 3.02 | 0.82 | 49.2 |  |  | 271
1987-02-04 19:00 | 3000 | 33.5 | 0.14 | 0.043 | 2.94 | 1.28 | 32.6 |  |  | 372
1987-02-05 19:00 | 2100 | 43.5 | 0.171 | 0.052 | 3.86 | 1.42 | 25.1 |  |  | 480
1987-02-06 19:00 | 1400 | 29.8 | 0.149 | 0.051 | 3.87 | 1.19 | 25.2 |  |  | 526
1987-02-07 19:00 | 1100 | 55.2 | 0.169 | 0.051 | 4.49 | 1.29 | 24.6 |  |  | 526
1987-02-08 19:00 | 900 | 49.3 | 0.177 | 0.04 | 4.86 | 1.26 | 22.2 |  |  | 556
1987-02-09 13:00 | 800 | 33.4 | 0.16 | 0.042 | 4.76 | 1.33 | 22.6 |  |  | 584
1987-02-09 19:00 | 800 | 50.3 | 0.122 | 0.047 | 4.81 | 1.21 | 23.6 |  |  | 580
1987-02-10 19:00 | 700 | 33.1 | 0.122 | 0.045 | 4.97 | 1.02 | 25.8 |  |  | 566
1987-02-11 19:00 | 600 | 23 | 0.108 | 0.033 | 4.75 | 0.8 | 28.3 |  |  | 549
1987-02-12 19:00 | 510 | 19.9 | 0.09 | 0.026 | 4.48 | 0.84 | 29.1 |  |  | 495
1987-02-13 19:00 | 450 | 19 | 0.084 | 0.024 | 4.01 | 0.76 | 27.8 |  |  | 537
1987-02-14 19:00 | 400 | 20.8 | 0.096 | 0.027 | 4.13 | 0.67 | 27.7 |  |  | 579
1987-02-15 19:00 | 360 | 17.1 | 0.09 | 0.03 | 4.23 | 0.95 | 29.8 |  |  | 597
1987-02-16 13:00 | 320 | 13.2 | 0.087 | 0.031 | 4.36 | 0.82 | 32.6 |  |  | 621
1987-02-16 19:00 | 320 | 9.8 | 0.065 | 0.023 | 4.22 | 0.65 | 32.7 |  |  | 650
1987-02-17 19:00 | 280 | 8.5 | 0.067 | 0.02 | 3.99 | 0.85 | 32.3 |  |  | 670
1987-02-18 19:00 | 250 | 7.6 | 0.063 | 0.019 | 3.68 | 0.62 | 32.3 |  |  | 680
1987-02-19 19:00 | 220 | 6.2 | 0.051 | 0.012 | 3.56 | 0.58 | 33.2 |  |  | 674
1987-02-20 19:00 | 190 | 5.2 | 0.043 | 0.007 | 3.38 | 0.51 | 33.7 |  |  | 693
1987-02-21 19:00 | 230 | 4.5 | 0.04 | 0.005 | 3.27 | 0.46 | 35.2 |  |  | 709
1987-02-22 19:00 | 280 | 4.3 | 0.037 | 0.004 | 3.1 | 0.46 | 35.8 |  |  | 725
1987-02-23 13:00 | 300 | 4.6 | 0.033 | 0.003 | 2.95 | 0.48 | 35.6 |  |  | 700
1987-02-23 19:00 | 294 | 4 | 0.041 | 0.005 | 2.98 | 0.62 | 35.6 |  |  | 649
1987-02-24 19:00 | 277 | 4.7 | 0.042 | 0.006 | 2.82 | 0.58 | 37.6 |  |  | 610
1987-02-25 19:00 | 265 | 3.6 | 0.04 | 0.003 | 2.51 | 0.62 | 35.6 |  |  | 590
1987-02-26 19:00 | 248 | 3.4 | 0.043 | 0.004 | 2.3 | 0.62 | 36.2 |  |  | 584
1987-02-27 19:00 | 242 | 31 | 0.04 | 0.003 | 2.19 | 0.61 | 37.2 |  |  | 562
1987-02-28 19:00 | 253 | 6.3 | 0.052 | 0.01 | 2.18 | 0.72 | 47.2 |  |  | 559
1987-03-01 19:00 | 672 | 35.2 | 0.089 | 0.017 | 4.39 | 1.21 | 41.9 |  |  | 587
1987-03-02 13:00 | 2190 | 41.9 | 0.121 | 0.023 | 4.38 | 1.55 | 34.6 |  |  | 603
1987-03-02 19:00 | 2480 | 55.1 | 0.105 | 0.024 | 4.75 | 1.25 | 29 |  |  | 515
1987-03-03 19:00 | 2600 | 35.1 | 0.119 | 0.028 | 5.76 | 1.64 | 30.8 |  |  | 502
1987-03-04 19:00 | 1580 | 39.9 | 0.131 | 0.03 | 5.77 | 1.54 | 31.5 |  |  | 467
1987-03-05 19:00 | 1010 | 29.1 | 0.097 | 0.024 | 5.65 | 1.28 | 32.3 |  |  | 419
1987-03-06 19:00 | 807 | 22.5 | 0.103 | 0.018 | 5.44 | 1.1 | 32.2 |  |  | 381
1987-03-07 19:00 | 760 | 20.5 | 0.076 | 0.013 | 5.07 | 0.83 | 33.1 |  |  | 356
1987-03-08 19:00 | 700 | 15.8 | 0.068 | 0.013 | 4.52 | 0.8 | 33.1 |  |  | 354
1987-03-09 13:00 | 615 | 6.7 | 0.06 | 0.011 | 4.07 | 0.8 | 32.8 |  |  | 350
1987-03-09 19:00 | 597 | 16.8 | 0.056 | 0.018 | 4.27 | 1.02 | 33.8 |  |  | 372
1987-03-10 19:00 | 511 | 8.4 | 0.052 | 0.014 | 3.79 | 1.11 | 34 |  |  | 340
1987-03-11 19:00 | 432 | 6.8 | 0.047 | 0.015 | 3.52 | 0.94 | 34.8 |  |  | 324
1987-03-12 19:00 | 381 | 6.6 | 0.049 | 0.013 | 3.28 | 0.9 | 36.8 |  |  | 348
1987-03-13 19:00 | 340 | 5.8 | 0.051 | 0.011 | 3.11 | 0.93 | 36.1 |  |  | 388
1987-03-14 19:00 | 340 | 5.4 | 0.049 | 0.011 | 3.04 | 0.74 | 44.5 |  |  | 392
1987-03-15 19:00 | 340 |  | 0.048 | 0.018 | 3.18 | 0.77 | 44.2 |  |  | 389
1987-03-16 13:00 | 340 | 4.8 | 0.049 | 0.012 | 3.4 | 0.75 | 42.1 |  |  | 397
1987-03-16 19:00 | 340 | 5.4 | 0.041 | 0.011 | 3.27 | 0.78 | 41.2 |  |  | 410
1987-03-17 19:00 | 333 | 3.8 | 0.043 | 0.009 | 3.21 | 0.74 | 39.5 |  |  | 495
1987-03-18 19:00 | 307 | 4.1 | 0.042 | 0.009 | 3.16 | 0.75 | 39.4 |  |  | 553
1987-03-19 19:00 | 288 | 4.3 | 0.042 | 0.007 | 2.88 | 0.67 | 39.6 |  |  | 591
1987-03-20 19:00 | 283 | 5.3 | 0.041 | 0.004 | 2.69 | 0.66 | 39.8 |  |  | 618
1987-03-21 19:00 | 265 | 5.4 | 0.045 | 0.005 | 2.53 | 0.67 | 40.1 |  |  | 639
1987-03-22 19:00 | 259 | 6.3 | 0.048 | 0.001 | 2.35 | 0.84 | 41.1 |  |  | 655
1987-03-23 13:00 | 253 | 6.7 | 0.048 | 0.002 | 2.24 | 0.8 | 40.1 |  |  | 659
1987-03-23 19:00 | 248 | 7.9 | 0.047 | 0.009 | 2.36 | 0.87 | 41.2 |  |  | 659
1987-03-24 19:00 | 242 | 8.4 | 0.053 | 0.009 | 2.11 | 0.93 | 40.3 |  |  | 581
1987-03-25 19:00 | 237 | 9.1 | 0.061 | 0.009 | 1.9 | 0.86 | 41.4 |  |  | 536
1987-03-26 19:00 | 237 | 7.3 | 0.061 | 0.006 | 1.81 | 0.82 | 41.5 |  |  | 525
1987-03-27 19:00 | 231 | 7.4 | 0.061 | 0.006 | 1.67 | 0.87 | 41.1 |  |  | 502
1987-03-28 19:00 | 237 | 11.5 | 0.062 | 0.003 | 1.71 | 1.01 | 41.7 |  |  | 567
1987-03-29 19:00 | 226 | 9.2 | 0.074 | 0.006 | 1.55 | 1.16 | 41.8 |  |  | 500
1987-03-30 13:00 | 417 | 59.6 | 0.187 | 0.033 | 5.95 | 1.69 | 54 |  |  | 497
1987-03-30 19:00 | 845 | 98.9 | 0.198 |  | 4.2 | 1.7 | 42 |  |  | 404
1987-03-31 19:00 | 3090 | 61.1 | 0.192 |  | 5.26 | 1.76 | 33.8 |  |  | 391
1987-04-01 19:00 | 4260 | 74.8 | 0.219 |  | 6.97 | 2.06 | 33.1 |  |  | 431
1987-04-02 19:00 | 7030 | 138 | 0.293 | 0.049 | 8.29 | 2.37 | 28 |  |  | 466
1987-04-03 19:00 | 5670 | 159 | 0.318 | 0.054 | 8.45 | 2.4 | 25.3 |  |  | 462
1987-04-04 07:00 | 5030 | 148 | 0.311 | 0.05 | 8.72 | 2.17 | 26.2 |  |  | 446
1987-04-04 19:00 | 4100 | 125 | 0.273 | 0.048 | 8.07 | 2.16 | 25.7 |  |  | 453
1987-04-05 13:00 | 3810 | 33 | 0.172 | 0.06 | 7.91 | 1.43 | 26.2 |  |  | 433
1987-04-05 19:00 | 4960 | 139 | 0.275 | 0.063 | 6.69 | 1.8 | 24.9 |  |  | 501
1987-04-06 01:00 | 7200 | 67.8 | 0.224 | 0.063 | 6.48 | 1.24 | 21.9 |  |  | 473
1987-04-06 07:00 | 9710 | 352 | 0.533 | 0.059 | 5.82 | 2.95 | 18 |  |  | 370
1987-04-06 13:00 | 10800 | 91.5 | 0.309 | 0.061 | 5.66 | 1.91 | 18 |  |  | 346
1987-04-06 19:00 | 10800 | 398 | 0.541 | 0.08 | 6.47 | 3.35 | 16.1 |  |  | 408
1987-04-07 07:00 | 9550 | 283 | 0.454 | 0.092 | 6.92 | 2.43 | 17.6 |  |  | 403
1987-04-07 19:00 | 8740 | 248 | 0.429 | 0.081 | 6.87 | 2.25 | 17.4 |  |  | 396
1987-04-08 07:00 | 7800 | 202 | 0.387 | 0.09 | 6.77 | 1.98 | 17.6 |  |  | 505
1987-04-08 19:00 | 6830 | 191 | 0.332 | 0.09 | 6.09 | 1.86 | 17.8 |  |  | 542
1987-04-09 07:00 | 5540 | 159 | 0.312 | 0.088 | 6.68 | 1.85 | 18.3 |  |  | 538
1987-04-09 19:00 | 3880 | 117 | 0.27 | 0.085 | 6.15 | 1.19 | 19.2 |  |  | 563
1987-04-10 19:00 | 1950 | 73.4 | 0.196 | 0.074 | 6.1 | 1.17 | 21.9 |  |  | 567
1987-04-11 19:00 | 1340 | 53.5 | 0.145 | 0.067 | 5.55 | 1.24 | 24 |  |  | 571
1987-04-12 19:00 | 1050 | 35.7 | 0.116 | 0.066 | 5.13 | 1.1 | 27.1 |  |  | 618
1987-04-13 13:00 | 923 | 18.4 | 0.095 | 0.064 | 4.73 | 0.69 | 27.8 |  |  | 638
1987-04-13 19:00 | 897 | 29.2 | 0.097 | 0.044 | 4.52 | 0.75 | 28.4 |  |  | 650
1987-04-14 19:00 | 1010 | 29.5 | 0.1 | 0.034 | 4.2 | 1.03 | 28.1 |  |  | 659
1987-04-15 19:00 | 884 | 32.8 | 0.1 | 0.036 | 3.89 | 0.9 | 28.9 |  |  | 674
1987-04-16 19:00 | 712 | 23 | 0.089 | 0.023 | 3.46 | 0.81 | 29.7 |  |  | 689
1987-04-17 19:00 | 634 | 13.2 | 0.078 | 0.024 | 3.29 | 0.73 | 30.9 |  |  | 702
1987-04-18 19:00 | 563 | 14 | 0.071 | 0.015 | 3.03 | 0.93 | 30.7 |  |  | 707
1987-04-19 19:00 | 503 | 13.9 | 0.066 | 0.005 | 2.69 | 1.01 | 31 |  |  | 708
1987-04-20 13:00 | 455 | 22.7 | 0.072 | 0.001 | 2.5 |  | 30.9 |  |  | 698
1987-04-21 13:00 | 410 | 26.1 | 0.075 | 0.014 | 2.24 | 1.03 | 34.9 |  |  | 714
1987-04-22 13:00 | 373 | 24.1 | 0.083 | 0.017 | 1.9 | 0.95 | 33.4 |  |  | 702
1987-04-23 13:00 | 359 | 20 | 0.085 | 0.017 | 1.68 | 1.14 | 35 |  |  | 697
1987-04-24 13:00 | 353 | 22 | 0.093 | 0.017 | 1.7 | 1.18 | 35 |  |  | 691
1987-04-25 13:00 | 333 | 33.5 | 0.113 | 0.006 | 1.2 | 1.41 | 34.6 |  |  | 713
1987-04-26 13:00 | 313 | 27.8 | 0.104 | 0.003 | 1.26 | 1.19 | 33.9 |  |  | 693
1987-04-27 13:00 | 294 | 35 | 0.115 | 0.001 | 1.01 | 1.21 | 34.4 |  |  | 694
1987-04-27 19:00 | 294 | 32.9 | 0.116 | 0.01 | 1.06 | 1.48 | 36.2 |  |  | 692
1987-04-28 19:00 | 294 | 28.8 | 0.104 | -0.002 | 0.81 | 1.3 | 35.8 |  |  | 704
1987-04-29 19:00 | 294 | 26.1 | 0.105 | -0.003 | 0.78 | 1.34 | 35.9 |  |  | 713
1987-04-30 19:00 | 300 | 29 | 0.113 | -0.003 | 0.52 | 1.46 | 37 |  |  | 724
1987-05-01 19:00 | 300 | 49.9 | 0.129 | -0.003 | 0.36 | 1.56 | 35.1 |  |  | 736
1987-05-02 19:00 | 366 | 50 | 0.135 | -0.003 | 0.39 | 1.53 | 37.2 |  |  | 749
1987-05-03 19:00 | 439 | 29.9 | 0.114 | -0.003 | 1.13 | 1.34 | 39 |  |  | 754
1987-05-04 13:00 | 528 | 53 | 0.158 | -0.003 | 4.24 | 2 | 37.9 |  |  | 756
1987-05-04 19:00 | 511 | 36.4 | 0.112 |  | 4.91 | 1.31 | 42.8 |  |  | 723
1987-05-05 19:00 | 313 | 28.9 | 0.089 | -0.005 | 1.57 | 1.22 | 43 |  |  | 741
1987-05-06 19:00 | 410 | 35.8 | 0.088 | -0.008 | 2.55 | 1.18 | 41.6 |  |  | 738
1987-05-07 19:00 | 353 | 33.7 | 0.09 |  | 1.73 | 1.29 | 42.4 |  |  | 743
1987-05-09 19:00 | 283 | 22 | 0.082 | -0.007 | 1.41 | 1.26 | 43.2 |  |  | 752
1987-05-10 19:00 | 265 | 14.6 | 0.072 | -0.008 | 1.26 | 1.12 | 43.4 |  |  | 776
1987-05-11 13:00 | 259 | 26.8 | 0.09 | -0.009 | 0.97 | 1.19 | 43.5 |  |  | 789
1987-05-11 19:00 | 259 | 28.8 | 0.088 | 0.019 | 1.17 | 0.99 | 38.1 |  |  | 800
1987-05-12 19:00 | 253 | 17.7 | 0.076 | 0.015 | 0.83 | 1.05 | 38.8 |  |  | 802
1987-05-13 19:00 | 237 | 16.4 | 0.082 | 0.015 | 0.74 | 1.12 | 38.4 |  |  | 781
1987-05-15 13:00 | 221 | 37.7 | 0.118 | 0.002 | 0.68 | 1.26 | 40.3 |  |  | 753
1987-05-17 19:00 | 190 |  | 0.085 | 0.017 | 0.49 | 1.06 | 39 |  |  | 744
1987-05-18 07:00 | 180 | 14.3 | 0.074 | 0.006 | 0.5 | 0.87 | 39.4 |  |  | 750
1987-05-18 19:00 | 206 | 39.3 | 0.12 | 0.048 |  | 0.82 | 47.2 |  |  | 785
1987-05-19 19:00 | 221 | 19 | 0.084 | 0.035 | 1.07 | 0.73 | 41.9 |  |  | 794
1987-05-26 19:00 | 340 | 187 | 0.316 | 0.072 | 9.64 | 1.94 | 25.4 |  |  | 779
1987-05-27 01:00 | 320 | 198 | 0.32 | 0.084 | 9.24 | 1.83 | 27.2 |  |  | 788
1987-05-27 07:00 | 313 | 193 | 0.338 | 0.085 | 8.93 | 1.65 | 27.8 |  |  | 781
1987-05-27 13:00 | 597 | 890 | 1.04 | 0.078 | 7.04 | 3.91 | 24.7 |  |  | 718
1987-05-27 19:00 | 1660 | 467 | 0.659 | 0.073 | 8.46 | 2.97 | 25 |  |  | 730
1987-05-28 01:00 | 1780 | 374 | 0.554 | 0.085 | 8.69 | 2.63 | 24 |  |  | 737
1987-05-28 07:00 | 1600 | 376 | 0.55 | 0.078 | 7.79 | 2.48 | 24.7 |  |  | 752
1987-05-28 13:00 | 1380 | 507 | 0.641 | 0.072 | 7.32 | 2.67 | 21.2 |  |  | 762
1987-05-28 19:00 | 1200 | 734 | 0.82 | 0.052 | 7.33 | 3.43 | 17.5 |  |  | 512
1987-05-29 01:00 | 1010 | 637 | 0.78 | 0.051 | 8.31 | 3.19 | 17.8 |  |  | 491
1987-05-29 07:00 | 845 | 392 | 0.548 | 0.068 | 8.64 | 2.31 | 20.6 |  |  | 500
1987-05-29 13:00 | 736 | 334 | 0.462 | 0.066 | 7.92 | 2.09 | 21.4 |  |  | 436
1987-05-29 19:00 | 653 | 387 | 0.518 | 0.068 | 7.78 | 2.3 | 19.8 |  |  | 438
1987-05-30 01:00 | 580 | 378 | 0.525 | 0.072 | 7.31 | 2.04 | 20 |  |  | 438
1987-05-30 19:00 | 447 | 222 | 0.398 | 0.068 | 7.35 | 1.96 | 23.5 |  |  | 449
1987-05-31 19:00 | 403 | 164 | 0.332 | 0.085 | 7.07 | 1.74 | 26.5 |  |  | 470
1987-06-01 13:00 | 432 | 193 | 0.361 | 0.076 | 6.84 | 1.55 | 28.1 |  |  | 490
1987-06-01 19:00 | 432 | 179 | 0.323 | 0.089 | 6.99 | 1.75 | 27.6 |  |  | 515
1987-06-02 19:00 | 653 | 180 | 0.331 | 0.097 | 5.56 | 1.65 | 29.8 |  |  | 531
1987-06-03 07:00 | 2000 | 374 | 0.596 | 0.108 | 3.89 | 2.61 | 31.2 |  |  | 536
1987-06-03 13:00 | 2620 | 1440 | 1.59 | 0.072 | 9.93 | 6.32 | 21.7 |  |  | 349
1987-06-03 19:00 | 3420 | 1000 | 1.29 | 0.063 | 11.2 | 5.12 | 18 |  |  | 378
1987-06-04 01:00 | 3830 | 657 | 0.974 | 0.08 | 12.1 | 4 | 17.6 |  |  | 389
1987-06-04 07:00 | 3540 | 432 | 0.722 | 0.09 | 13.1 | 3.16 | 18.6 |  |  | 399
1987-06-04 13:00 | 2460 | 435 | 0.688 | 0.079 | 13.5 | 3.04 | 21 |  |  | 409
1987-06-04 19:00 | 2110 | 491 | 0.702 | 0.082 | 12.5 | 2.95 | 21.5 |  |  | 410
1987-06-05 19:00 | 1690 | 401 | 0.597 | 0.08 | 11.5 | 2.17 | 23.8 |  |  | 414
1987-06-06 19:00 | 1140 | 382 | 0.581 | 0.075 | 8.47 | 2.84 | 20.1 |  |  | 412
1987-06-07 19:00 | 528 | 241 | 0.439 | 0.077 | 8.95 | 2.28 | 22 |  |  | 418
1987-06-08 13:00 | 388 | 185 | 0.37 | 0.074 | 9.1 | 2.35 | 24.5 |  |  | 435
1987-06-08 19:00 | 388 | 358 | 0.648 | 0.121 | 8.53 | 2.72 | 23.8 |  |  | 494
1987-06-09 07:00 | 410 | 166 | 0.339 | 0.091 | 9.16 | 1.74 | 27.8 |  |  | 539
1987-06-09 19:00 | 447 | 167 | 0.313 | 0.09 | 8.88 | 1.67 | 26.3 |  |  | 552
1987-06-10 01:00 | 1470 | 274 | 0.419 | 0.086 | 8.75 | 2.81 | 23.8 |  |  | 564
1987-06-10 07:00 | 3230 | 418 | 0.593 | 0.101 | 7.32 | 2.49 | 23.9 |  |  | 599
1987-06-10 13:00 | 3880 | 1210 | 1.35 | 0.084 | 6.33 | 5.49 | 19.7 |  |  | 627
1987-06-10 19:00 | 4030 | 1810 | 1.94 | 0.057 | 5.64 |  | 13 |  |  | 649
1987-06-11 01:00 | 4080 | 1640 | 1.83 | 0.066 | 5.84 | 7.01 | 11.5 |  |  | 676
1987-06-11 07:00 | 4010 | 1330 | 1.52 | 0.068 | 6.13 | 6.01 | 11.2 |  |  | 687
1987-06-11 13:00 | 3790 | 1220 | 1.45 | 0.061 | 6.43 | 6.23 | 11.3 |  |  | 691
1987-06-11 19:00 | 3300 | 940 | 1.2 | 0.064 | 7.14 | 4.82 | 12.1 |  |  | 682
1987-06-12 01:00 | 2810 | 791 | 1.01 | 0.064 | 7.1 | 4.28 | 12.8 |  |  | 680
1987-06-12 07:00 | 2460 | 720 | 0.952 | 0.06 | 6.94 | 3.58 | 12.6 |  |  | 682
1987-06-12 13:00 | 2150 | 675 | 0.901 | 0.069 | 6.58 | 3.6 | 12.7 |  |  | 605
1987-06-12 19:00 | 1970 | 603 | 0.836 | 0.053 | 6.5 | 3.26 | 13.8 |  |  | 670
1987-06-13 01:00 | 1550 | 511 | 0.734 | 0.072 | 6.69 | 3.2 | 14.6 |  |  | 692
1987-06-13 07:00 | 1180 | 414 | 0.619 | 0.059 | 6.67 | 3.24 | 15.8 |  |  | 701
1987-06-13 13:00 | 1060 | 355 | 0.543 | 0.07 | 6.6 | 2.64 | 15.5 |  |  | 694
1987-06-13 19:00 | 1340 | 295 | 0.495 | 0.071 | 5.4 | 2.41 | 24.9 |  |  | 689
1987-06-14 01:00 | 1840 | 751 | 0.921 | 0.058 | 5.53 | 4.14 | 17.5 |  |  | 691
1987-06-14 07:00 | 1710 | 774 | 0.976 | 0.067 | 6.16 | 4.27 | 14.8 |  |  | 715
1987-06-14 13:00 | 1730 | 500 | 0.72 | 0.074 | 6.31 | 2.45 | 15.4 |  |  | 724
1987-06-14 19:00 | 1950 | 358 | 0.546 | 0.075 | 6.35 | 2.13 | 17.1 |  |  | 724
1987-06-15 01:00 | 2060 | 436 | 0.6 | 0.071 | 6 | 2.78 | 17.3 |  |  | 697
1987-06-15 07:00 | 2040 | 565 | 0.715 | 0.055 | 5.72 | 3.06 | 15.5 |  |  | 704
1987-06-15 13:00 | 1980 | 629 | 0.805 | 0.053 | 5.3 | 3.52 | 14.6 |  |  | 738
1987-06-15 19:00 | 1950 | 599 | 0.808 | 0.093 | 5.17 |  | 14.1 |  |  | 728
1987-06-16 01:00 | 1900 | 645 | 0.911 | 0.089 | 4.74 |  | 12.7 |  |  | 751
1987-06-16 07:00 | 1760 | 557 | 0.807 | 0.074 | 4.63 |  | 11.7 |  |  | 761
1987-06-16 13:00 | 1490 | 462 | 0.726 | 0.118 | 4.82 |  | 12 |  |  | 760
1987-06-16 19:00 | 1140 | 378 | 0.622 | 0.077 | 4.86 |  | 12.2 |  |  | 738
1987-06-17 01:00 | 845 | 320 | 0.564 | 0.093 | 4.81 |  | 12.8 |  |  | 662
1987-06-17 07:00 | 653 | 281 | 0.533 | 0.093 | 4.8 |  | 13.5 |  |  | 689
1987-06-17 13:00 | 545 | 275 | 0.504 | 0.089 | 4.84 |  | 14.2 |  |  | 717
1987-06-17 19:00 | 471 | 250 | 0.453 | 0.103 | 4.89 |  | 15.1 |  |  | 769
1987-06-18 19:00 | 326 | 173 | 0.369 | 0.091 | 4.64 |  | 17.3 |  |  | 758
1987-06-19 19:00 | 253 | 156 | 0.399 | 0.093 | 4.36 |  | 18.6 |  |  | 757
1987-06-20 19:00 | 226 | 121 | 0.306 | 0.094 | 4.22 |  | 24.7 |  |  | 745
1987-06-21 19:00 | 373 | 161 | 0.331 | 0.081 | 4.23 |  | 28.8 |  |  | 752
1987-06-22 13:00 | 1970 | 436 | 0.625 | 0.09 | 4.2 |  | 21.7 |  |  | 785
1987-06-22 19:00 | 1680 | 468 | 0.592 | 0.104 | 4.52 | 2.42 | 22.9 |  |  | 816
1987-06-23 01:00 | 1520 | 370 | 0.559 | 0.104 | 4.69 | 2.36 | 20.6 |  |  | 823
1987-06-23 07:00 | 1460 | 346 | 0.515 | 0.101 | 5.02 | 2.47 | 18.1 |  |  | 836
1987-06-23 19:00 | 1340 | 305 | 0.469 | 0.098 | 6.77 | 2.26 | 17.8 |  |  | 821
1987-06-24 19:00 | 936 | 204 | 0.395 | 0.099 | 7.19 | 1.93 | 18.7 |  |  | 804
1987-06-25 19:00 | 487 | 129 | 0.311 | 0.111 | 5.36 | 1.42 | 26.4 |  |  | 798
1987-06-26 19:00 | 795 | 257 | 0.444 | 0.102 | 6.17 | 2.1 | 24.6 |  |  | 809
1987-06-27 01:00 | 712 | 796 | 0.894 | 0.093 | 4.89 | 4 | 18.5 |  |  | 811
1987-06-27 07:00 | 545 | 654 | 0.792 | 0.103 | 4.53 | 3.24 | 20.9 |  |  | 778
1987-06-27 13:00 | 439 | 447 | 0.614 | 0.102 | 4.46 | 2.44 | 19.1 |  |  | 498
1987-06-27 19:00 | 381 | 339 | 0.511 | 0.096 | 4.51 | 2.44 | 19 |  |  | 425
1987-06-28 19:00 | 253 | 159 | 0.357 | 0.089 | 4.42 | 1.61 | 20.8 |  |  | 452
1987-06-29 13:00 | 206 | 118 | 0.302 | 0.088 | 4.14 | 1.36 | 22.6 |  |  | 496
1987-06-29 19:00 | 211 | 122 | 0.276 | 0.096 | 4.21 | 1.39 | 22.3 |  |  | 524
1987-06-30 19:00 | 359 | 167 | 0.305 | 0.096 | 3.83 | 1.53 | 22 |  |  | 606
1987-07-01 19:00 | 447 | 210 | 0.381 | 0.103 | 4.38 | 1.84 |  |  |  | 697
1987-07-02 19:00 | 4080 | 347 | 0.505 | 0.065 | 3.38 | 1.94 | 26.1 |  |  | 733
1987-07-03 19:00 | 5830 | 530 | 0.737 | 0.084 | 5.68 | 3.23 | 13.9 |  |  | 681
1987-07-04 19:00 | 7470 | 484 | 0.721 | 0.04 | 4.08 | 2.9 | 9.9 |  |  | 628
1987-07-05 19:00 | 10100 | 393 | 0.597 | 0.04 | 3.3 | 2.37 | 8.2 |  |  | 616
1987-07-06 13:00 | 9740 | 221 | 0.396 | 0.025 | 3.82 | 2.1 | 10 |  |  | 616
1987-07-06 19:00 | 8550 | 206 | 0.422 | 0.093 | 3.97 | 1.68 | 10.3 |  |  | 598
1987-07-07 19:00 | 2920 | 154 | 0.332 | 0.101 | 3.57 | 1.46 | 13.6 |  |  | 600
1987-07-08 19:00 | 1280 | 110 | 0.279 | 0.096 | 3.32 | 1.46 | 16.6 |  |  | 606
1987-07-09 19:00 | 783 | 85.5 | 0.235 | 0.09 | 3.21 | 1.14 | 19.7 |  |  | 624
1987-07-10 19:00 | 563 | 78.6 | 0.221 | 0.086 | 2.78 | 1.19 | 20.2 |  |  | 658
1987-07-11 19:00 | 439 | 83.4 | 0.198 | 0.074 | 2.49 | 0.98 | 21 |  |  | 681
1987-07-12 19:00 | 366 | 60.2 | 0.187 | 0.035 | 1.93 | 1.29 | 20.8 |  |  | 705
1987-07-13 13:00 | 300 | 64.5 | 0.193 | 0.043 | 1.9 | 1.29 | 21.5 |  |  | 717
1987-07-13 19:00 | 288 | 70.7 | 0.16 | 0.058 | 2.08 | 1.1 | 21.3 |  |  | 730
1987-07-14 19:00 | 724 | 117 | 0.23 | 0.055 | 1.6 | 1.38 | 27.5 |  |  | 731
1987-07-15 01:00 | 1260 | 224 | 0.407 | 0.083 | 1.88 | 1.71 | 22 |  |  | 737
1987-07-15 07:00 | 2240 | 161 | 0.33 | 0.076 | 2 | 1.51 | 20.7 |  |  | 733
1987-07-15 13:00 | 2940 | 238 | 0.421 | 0.096 | 1.84 | 1.82 | 21.8 |  |  | 740
1987-07-15 19:00 | 3540 | 527 | 0.727 | 0.078 | 1.74 | 2.87 | 14 |  |  | 760
1987-07-16 01:00 | 3880 | 509 | 0.795 | 0.113 | 2.19 | 2.97 | 11.9 |  |  | 766
1987-07-16 07:00 | 3990 | 414 | 0.679 | 0.104 | 2.2 | 2.6 | 11.6 |  |  | 775
1987-07-16 13:00 | 3810 | 381 | 0.666 | 0.121 | 2.14 | 2.5 | 9.6 |  |  | 774
1987-07-16 19:00 | 3320 | 330 | 0.614 | 0.117 | 2.12 | 2.42 | 9.7 |  |  | 772
1987-07-17 01:00 | 2960 | 297 | 0.566 | 0.124 | 2.07 | 2.11 | 9.9 |  |  | 779
1987-07-17 07:00 | 2720 | 257 | 0.527 | 0.109 | 1.96 | 2.07 | 9.8 |  |  | 789
1987-07-17 19:00 | 1930 | 229 | 0.499 | 0.124 | 1.89 | 1.91 | 10 |  |  | 802
1987-07-18 19:00 | 724 | 114 | 0.346 | 0.111 | 1.8 | 1.55 | 11.5 |  |  | 805
1987-07-19 19:00 | 463 | 99.8 | 0.301 | 0.113 | 1.87 | 1.55 | 13.6 |  |  | 783
1987-07-20 13:00 | 359 | 81.5 | 0.268 | 0.102 | 1.89 | 1.4 | 15.1 |  |  | 803
1987-07-20 19:00 | 340 | 72.9 | 0.205 | 0.07 | 1.9 | 1.27 | 15.5 |  |  | 826
1987-07-21 19:00 | 259 | 54.8 | 0.187 | 0.094 | 1.84 | 1.14 | 16.9 |  |  | 825
1987-07-22 19:00 | 216 | 41.4 | 0.166 | 0.053 | 1.67 | 1.03 | 18.5 |  |  | 835
1987-07-23 19:00 | 185 | 45.9 | 0.153 | 0.008 | 1.21 | 1.28 | 19.5 |  |  | 821
1987-07-24 19:00 | 159 | 51.1 | 0.124 | -0.001 | 0.33 | 1.32 | 21.7 |  |  | 779
1987-07-25 19:00 | 148 | 51 | 0.151 | -0.001 | 0.28 | 1.4 | 33.5 |  |  | 752
1987-07-26 19:00 | 116 | 43.9 | 0.131 | -0.002 | 0.01 | 1.55 | 25.6 |  |  | 739
1987-07-27 13:00 | 107 | 48.5 | 0.133 | -0.002 | 0.01 | 1.2 | 25.3 |  |  | 776
1987-07-27 19:00 | 102 | 38.3 | 0.117 | 0.013 | 0.21 | 1.28 | 24.8 |  |  | 788
1987-07-28 19:00 | 90 | 33 | 0.105 | 0.024 | 0.08 | 1.26 | 25.5 |  |  | 798
1987-07-29 19:00 | 86 | 31.7 | 0.102 | 0.028 | 0.21 | 0.93 | 27 |  |  | 791
1987-07-30 19:00 | 79 | 36.2 | 0.107 | 0.031 | 0.21 | 0.84 | 28.2 |  |  | 806
1987-07-31 19:00 | 76 | 29.3 | 0.098 | 0.029 | 0.09 | 0.93 | 29.2 |  |  | 822
1987-08-01 13:00 | 76 | 28.9 | 0.109 | 0.032 | 0.02 | 1.6 | 31.5 |  |  | 838
1987-08-02 19:00 | 76 | 26.5 | 0.11 | 0.014 | 0.03 | 0.91 | 32.2 |  |  | 845
1987-08-03 13:00 | 90 | 29.5 | 0.112 | 0.014 | 0.02 | 0.84 | 36.6 |  |  | 853
1987-08-03 19:00 | 90 | 49.4 | 0.102 | 0.036 | 0.33 | 0.98 | 33.5 |  |  | 847
1987-08-04 19:00 | 76 | 32.5 | 0.099 | 0.031 | 0.2 | 0.96 | 32.5 |  |  | 823
1987-08-05 19:00 | 174 | 68.2 | 0.153 | 0.034 | 0.16 | 1.33 | 30.9 |  |  | 795
1987-08-06 19:00 | 143 | 41.8 | 0.131 | 0.034 | 0.16 | 1.16 | 30.8 |  |  | 812
1987-08-07 19:00 | 134 | 40.3 | 0.127 | 0.025 | 0.13 | 1.15 | 29.8 |  |  | 821
1987-08-08 19:00 | 111 | 36.1 | 0.112 | 0.018 | 0.05 | 1.01 | 31.3 |  |  | 841
1987-08-09 19:00 | 98 | 29.1 | 0.298 | 0.02 | 0.11 | 0.89 | 33.9 |  |  | 840
1987-08-10 13:00 | 93 | 60.8 |  | 0.232 | 0.05 |  | 35.8 |  |  | 856
1987-08-10 19:00 | 90 | 33.1 | 0.446 | 0.33 | 2.18 | 3.18 | 33.5 |  |  | 864
1987-08-11 19:00 | 83 | 46.1 | 0.143 | 0.037 | 0.09 | 1.22 | 34.6 |  |  | 866
1987-08-12 19:00 | 129 | 57.6 | 0.149 | 0.033 | 0.06 | 1.4 | 35.7 |  |  | 865
1987-08-13 19:00 | 111 | 56.2 | 0.15 | 0.022 | 1.4 | 1.17 | 37.2 |  |  | 866
1987-08-14 19:00 | 86 | 44.5 | 0.131 | 0.017 | 0.06 | 1.25 | 34.2 |  |  | 879
1987-08-15 19:00 | 69 | 38.2 | 0.124 | 0.01 | 0.01 | 1.16 | 32.1 |  |  | 840
1987-08-24 19:00 | 50 | 51 | 0.147 | 0.03 | 0.12 | 0.79 | 47.8 |  |  | 877
1987-08-25 19:00 | 44 | 22.5 | 0.128 | 0.023 | -0.11 | 0.93 | 47 |  |  | 898
1987-08-26 19:00 | 65 | 35.4 | 0.134 | 0.02 | -0.03 | 0.95 | 42.9 |  |  | 913
1987-08-27 19:00 | 169 | 128 | 0.287 | 0.035 | 0.32 | 1.67 | 43.1 |  |  | 967
1987-08-28 19:00 | 346 | 156 | 0.301 | 0.042 | 0.79 | 1.4 | 41 |  |  | 1010
1987-08-29 19:00 | 563 | 132 | 0.256 | 0.027 | 0.71 | 1.22 | 36.6 |  |  | 1026
1987-08-30 19:00 | 487 | 95.4 | 0.245 | 0.022 | 0.91 | 1.58 | 34.4 |  |  | 916
1987-08-31 13:00 | 359 | 94.1 | 0.254 | 0.005 | 1.43 | 1.42 | 33.2 |  |  | 1031
1987-08-31 19:00 | 326 | 117 | 0.262 | 0.027 | 1.84 | 1.97 | 32 |  |  | 980
1987-09-01 19:00 | 211 | 181 | 0.369 | 0.054 | 3.49 | 2.16 | 33.3 |  |  | 982
1987-09-02 19:00 | 148 | 70.6 | 0.19 | 0.001 | 2.52 | 1.91 | 35.6 |  |  | 1003
1987-09-03 19:00 | 120 | 62.9 | 0.169 | -0.001 | 2.36 | 1.78 | 34.5 |  |  | 1021
1987-09-04 19:00 | 102 | 61.5 | 0.165 | 0.003 | 2.77 | 1.61 | 33.8 |  |  | 903
1987-09-05 19:00 | 86 | 55.2 | 0.141 | -0.001 | 2.22 | 1.42 | 34.7 |  |  | 947
1987-09-06 19:00 | 76 | 40.8 | 0.116 | 0.003 |  | 1.28 | 35.7 |  |  | 888
1987-09-07 13:00 | 69 | 44.6 | 0.135 | 0.002 | 0.71 | 1.61 | 35.7 |  |  | 891
1987-09-07 19:00 | 69 | 42.7 | 0.101 | 0.009 | 1.08 | 1.26 | 36.9 |  |  | 900
1987-09-08 19:00 | 62 | 42.1 | 0.113 | 0.016 | 0.69 | 1.35 | 38.2 |  |  | 885
1987-09-09 19:00 | 56 | 47.4 | 0.138 | 0.014 | 0.55 | 1.48 | 40.5 |  |  | 876
1987-09-10 19:00 | 50 | 44 | 0.134 | 0.004 | 0.3 | 1.37 | 39.9 |  |  | 885
1988-02-02 16:00 | 5510 | 237 | 0.542 | 0.063 | 7.7 | 2.34 | 32.7 |  |  | 891
1988-02-02 23:59 | 5940 | 314 | 0.637 | 0.059 | 7.95 | 3.19 | 35.1 |  |  | 881
1988-02-03 08:00 | 5590 | 304 | 0.602 | 0.048 | 8.91 | 2.75 | 34.1 |  |  | 889
1988-02-03 16:00 | 5330 | 254 | 0.529 | 0.058 | 9.77 | 2.42 | 33.7 |  |  | 905
1988-02-03 23:59 | 5160 | 224 | 0.489 | 0.054 | 10.2 | 1.97 | 33.8 |  |  | 910
1988-02-04 08:00 | 4710 | 186 | 0.463 | 0.052 | 9.53 | 1.94 | 33 |  |  | 917
1988-02-04 16:00 | 4100 | 153 | 0.419 | 0.056 | 9.43 | 1.83 | 33.1 |  |  | 917
1988-02-05 16:00 | 2340 | 78.8 | 0.31 | 0.056 | 8.8 | 1.52 | 33.3 |  |  | 925
1988-02-06 16:00 | 1300 | 34.8 | 0.219 | 0.07 | 9.27 | 0.93 | 36.5 |  |  | 888
1988-02-07 16:00 | 740 | 14.9 | 0.177 | 0.069 | 9.09 | 1.13 | 39 |  |  | 797
1988-02-08 16:00 | 570 | 8.5 | 0.15 | 0.068 | 8.75 | 1.19 | 39.5 |  |  | 897
1988-02-08 20:00 | 570 | 8.7 | 0.107 | 0.028 | 10.4 | 1.1 | 40.8 |  |  | 965
1988-02-09 20:00 | 500 | 6.2 | 0.142 | 0.043 | 10.2 | 1.08 | 47.6 |  |  | 953
1988-02-10 20:00 | 430 | 4 | 0.144 | 0.039 | 9 | 1.18 | 54.2 |  |  | 945
1988-02-11 20:00 | 400 | 5.4 | 0.116 | 0.027 | 8.91 | 1.04 | 45 |  |  | 950
1988-02-12 20:00 | 370 | 4.7 | 0.103 | 0.006 | 7.87 | 0.98 | 45 |  |  | 952
1988-02-13 20:00 | 355 | 3.6 | 0.09 | 0.005 | 7.38 | 0.86 | 43.6 |  |  | 951
1988-02-14 20:00 | 365 | 2.6 | 0.087 | 0.01 | 6.84 | 0.83 | 45.9 |  |  | 952
1988-02-15 20:00 | 520 | 10.1 | 0.076 | 0.005 | 6.76 | 0.83 | 51.6 |  |  | 967
1988-02-16 20:00 | 1150 | 6 | 0.082 | 0.003 | 6.66 | 0.73 | 55.3 |  |  | 871
1988-02-17 20:00 | 1800 | 7.5 | 0.086 | 0.001 | 6.09 | 0.8 | 49.7 |  |  | 874
1988-02-18 20:00 | 3000 | 11.8 | 0.099 | 0.003 | 6.12 | 0.74 | 46.9 |  |  | 1059
1988-02-19 20:00 | 4800 | 44.6 | 0.211 | 0.005 | 6.16 | 1.15 | 46.6 |  |  | 999
1988-02-20 04:00 | 7000 | 111 | 0.298 | 0.019 | 6.26 | 1.43 | 39.5 |  |  | 867
1988-02-20 12:00 | 7000 | 146 | 0.326 | 0.014 | 6.85 | 1.63 | 33.3 |  |  | 667
1988-02-20 20:00 | 7000 | 255 | 0.421 | 0.006 | 6.75 | 2.11 | 28.8 |  |  | 578
1988-02-21 04:00 | 3300 | 205 | 0.418 | 0.004 | 7 | 1.93 | 25.7 |  |  | 579
1988-02-21 12:00 | 3300 | 166 | 0.405 | 0.016 | 7.43 | 1.89 | 26.5 |  |  | 533
1988-02-21 20:00 | 3300 | 163 | 0.409 | 0.018 | 7.51 | 2.12 | 25.4 |  |  | 529
1988-02-22 04:00 | 2050 | 145 | 0.397 | 0.031 | 7.52 | 1.97 | 26.4 |  |  | 530
1988-02-22 12:00 | 2050 | 181 | 0.416 | 0.008 | 7.44 | 2.07 | 25.8 |  |  | 620
1988-02-22 20:00 | 2050 | 166 | 0.378 | 0.054 | 7.26 | 2.02 | 25.5 |  |  | 439
1988-02-23 04:00 | 1450 | 159 | 0.388 | 0.06 | 7.49 | 1.84 | 26 |  |  | 438
1988-02-23 12:00 | 1450 | 157 | 0.381 | 0.063 | 7 | 1.85 | 24.4 |  |  | 431
1988-02-23 20:00 | 1450 | 196 | 0.435 | 0.063 | 6.61 | 1.94 | 21.9 |  |  | 394
1988-02-24 04:00 | 1100 | 145 | 0.385 | 0.066 | 6.66 | 1.81 | 20.4 |  |  | 384
1988-02-24 12:00 | 1100 | 122 | 0.344 | 0.063 | 6.75 | 1.78 | 21.6 |  |  | 398
1988-02-24 20:00 | 1100 | 108 | 0.312 | 0.064 | 6.84 | 1.46 | 22.7 |  |  | 417
1988-02-25 20:00 | 900 | 62.6 | 0.23 | 0.06 | 6.75 | 1.29 | 26.2 |  |  | 442
1988-02-26 20:00 | 760 | 43.1 | 0.176 | 0.06 | 6.78 |  | 29 |  |  | 461
1988-02-27 20:00 | 640 | 31.8 | 0.15 | 0.058 | 6.44 | 1.02 | 29.9 |  |  | 480
1988-02-28 20:00 | 560 | 25.4 | 0.142 | 0.055 | 6.25 | 1.02 | 31.6 |  |  | 485
1988-02-29 12:00 | 520 | 19 | 0.118 | 0.053 | 6.13 | 0.83 | 32.93 |  |  | 491
1988-02-29 20:00 | 520 | 20.8 | 0.11 | 0.017 | 5.93 | 0.83 | 35.1 |  |  | 502
1988-03-01 20:00 | 479 | 27 | 0.116 | 0.016 | 5.79 | 0.75 | 36.7 |  |  | 527
1988-03-02 20:00 | 455 | 11.9 | 0.095 | 0.006 | 5.53 | 0.7 | 37.6 |  |  | 577
1988-03-03 20:00 | 455 | 9.1 | 0.078 | 0.015 | 5.2 | 0.59 | 37.9 |  |  | 586
1988-03-04 20:00 | 471 | 8.3 | 0.075 | 0.012 | 5.06 | 0.61 | 42.2 |  |  | 558
1988-03-05 20:00 | 425 |  | 0.068 | 0.008 | 4.76 | 0.53 | 41.5 |  |  | 590
1988-03-06 20:00 | 410 | 5.9 | 0.069 | 0.008 | 4.79 | 0.5 | 46.4 |  |  | 621
1988-03-07 12:00 | 432 | 5 | 0.062 | 0.003 | 4.79 | 0.37 | 44.9 |  |  | 632
1988-03-07 20:00 | 566.916 | 8.2 | 0.054 | 0.01 | 4.98 | 0.49 | 46.7 |  |  | 638
1988-03-08 12:00 | 822 | 54.2 | 0.132 | 0.016 | 5.78 | 1.01 | 37.9 |  |  | 639
1988-03-08 20:00 | 1495.98 | 29.2 | 0.071 | 0.011 | 5.3 | 0.63 | 42.8 |  |  | 681
1988-03-14 20:00 | 1546.43 | 51.3 | 0.114 | 0.001 | 4.86 | 1.03 | 35 |  |  | 824
1988-03-15 20:00 | 1174.76 | 20.1 | 0.103 | 0 | 4.91 | 0.9 | 36.3 |  |  | 710
1988-03-16 20:00 | 832 | 18.7 | 0.086 | 0 | 5.13 | 0.8 | 37.8 |  |  | 742
1988-03-17 20:00 | 672 | 13.8 | 0.072 | 0.002 | 4.83 | 0.76 | 39.5 |  |  | 733
1988-03-18 20:00 | 615 | 11.5 | 0.067 | -0.001 | 4.32 | 0.7 | 41.5 |  |  | 707
1988-03-19 20:00 | 625 | 8.5 | 0.053 | 0 | 4.09 | 0.74 | 41.4 |  |  | 641
1988-03-20 20:00 | 653 | 5.4 | 0.048 | -0.001 | 6.52 | 0.44 | 42.1 |  |  | 563
1988-03-21 12:00 | 625 | 12.7 | 0.047 | -0.001 | 6.29 | 0.45 | 41.8 |  |  | 517
1988-03-21 20:00 | 615 | 9.5 | 0.042 | 0.009 | 5.97 | 0.56 | 46.7 |  |  | 509
1988-03-22 20:00 | 571 | 9.7 | 0.047 | 0.008 | 5.64 | 0.53 | 42.8 |  |  | 493
1988-03-23 20:00 | 580 | 13.5 | 0.048 | 0.007 | 5.71 | 0.71 | 43.9 |  |  | 483
1988-03-24 20:00 | 712 | 18.7 | 0.059 | 0.007 | 6.03 | 0.75 | 50.4 |  |  | 482
1988-03-25 20:00 | 1280 | 57.8 | 0.149 | 0.007 | 7.99 | 1.23 | 46.5 |  |  | 477
1988-03-26 04:00 | 2400 | 104 | 0.227 | 0.006 | 8.53 | 1.43 | 42.1 |  |  | 472
1988-03-26 12:00 | 3990 | 199 | 0.378 | 0.006 | 7.43 | 1.79 | 37 |  |  | 477
1988-03-26 20:00 | 3660 | 325 | 0.503 | 0.006 | 7.09 | 2.48 | 31.8 |  |  | 491
1988-03-27 04:00 | 3050 | 348 | 0.538 | 0.008 | 8.15 | 2.92 | 30.9 |  |  | 515
1988-03-27 12:00 | 2920 | 194 | 0.437 | 0.007 | 8.46 | 2.12 | 32.8 |  |  | 549
1988-03-27 20:00 | 2830 | 161 | 0.391 | 0.005 | 8.11 | 1.98 | 36.8 |  |  | 634
1988-03-28 04:00 | 2460 | 125 | 0.33 | 0.005 | 8.03 | 1.55 | 36.1 |  |  | 564
1988-03-28 12:00 | 2040 | 128 | 0.317 | 0.004 | 7.74 | 1.54 | 34.7 |  |  | 556
1988-03-28 20:00 | 1680 | 52.1 | 0.215 | 0.031 | 7.53 | 1.45 | 36.6 |  |  | 584
1988-03-29 20:00 | 1060 | 67.2 | 0.178 | 0.027 | 7.22 | 1.6 | 34.8 |  |  | 567
1988-03-30 20:00 | 771 | 57.2 | 0.153 | 0.031 | 7.21 | 1.19 | 35.3 |  |  | 559
1988-03-31 20:00 | 625 | 41.2 | 0.123 | 0.03 | 6.76 | 1.2 | 36.2 |  |  | 502
1988-04-01 20:00 | 545 | 34.9 | 0.107 | 0.029 | 6.32 | 1.13 | 37.5 |  |  | 484
1988-04-02 20:00 | 495 | 30.2 | 0.096 | 0.028 | 5.9 | 0.74 | 38.4 |  |  | 489
1988-04-03 20:00 | 563 | 30.3 | 0.108 | 0.024 | 5.81 | 0.68 | 45.2 |  |  | 497
1988-04-04 12:00 | 2240 | 80 | 0.147 | 0.027 | 6.15 | 0.93 | 41.2 |  |  | 477
1988-04-04 20:00 | 3160 | 316 | 0.493 | 0.009 | 5.53 | 2.18 | 29.3 |  |  | 470
1988-04-05 04:00 | 3300 | 243 | 0.463 | 0.008 | 5.26 | 2.43 | 27.2 |  |  | 484
1988-04-05 12:00 | 3520 | 268 | 0.524 | 0.01 | 5.66 | 2.72 | 25.9 |  |  | 516
1988-04-05 20:00 | 3260 | 275 | 0.514 | 0.009 | 5.97 | 2.6 | 26.9 |  |  | 541
1988-04-06 04:00 | 2750 | 223 | 0.452 | 0.01 | 6.32 | 2.48 | 27.6 |  |  | 554
1988-04-06 12:00 | 2220 | 194 | 0.411 | 0.013 | 6.39 | 1.87 | 26.9 |  |  | 570
1988-04-06 20:00 | 1830 | 158 | 0.334 | 0.01 | 6.19 | 1.6 | 26.7 |  |  | 575
1988-04-07 04:00 | 1550 | 118 | 0.281 | 0.012 | 5.52 | 1.5 | 28.7 |  |  | 580
1988-04-07 12:00 | 1390 | 96.1 | 0.248 | 0.015 | 5.86 | 1.2 | 31.9 |  |  | 606
1988-04-07 20:00 | 1340 | 81.8 | 0.225 | 0.013 | 5.94 | 1.26 | 31 |  |  | 626
1988-04-08 04:00 | 1560 | 72.8 | 0.207 | 0.016 | 5.91 | 1.26 | 31.6 |  |  | 646
1988-04-11 20:00 | 923 | 54.3 | 0.157 | 0.003 | 6.41 | 0.99 | 33.3 |  |  | 664
1988-04-12 20:00 | 712 | 44.4 | 0.132 | 0.009 | 6.27 | 1.09 | 33.8 |  |  | 685
1988-04-13 20:00 | 589 | 34.7 | 0.113 | 0.012 | 5.93 | 0.83 | 34.5 |  |  | 713
1988-04-14 20:00 | 503 | 27.9 | 0.096 | 0.007 | 5.48 | 0.87 | 35.9 |  |  | 724
1988-04-15 20:00 | 439 | 18.7 | 0.078 | 0.003 | 5.05 | 0.71 | 35.9 |  |  | 725
1988-04-16 20:00 | 388 | 17.1 | 0.071 | -0.002 | 4.78 | 0.71 | 36.8 |  |  | 734
1988-04-17 20:00 | 346 | 18.2 | 0.071 | -0.001 | 4.37 | 0.76 | 37.2 |  |  | 756
1988-04-18 12:00 | 326 | 17.9 | 0.072 | 0 | 4.08 | 0.85 | 38.2 |  |  | 786
1988-04-18 20:00 | 320 | 19.4 |  | 0.001 | 3.82 |  | 39.1 |  |  | 820
1988-04-19 20:00 | 307 | 20.7 |  | -0.004 | 3.22 |  | 39 |  |  | 837
1988-04-20 12:00 | 300 | 18.8 |  | 0.001 | 2.99 |  | 39.2 |  |  | 817
1988-04-29 20:00 | 226 | 20.8 | 0.067 | 0.041 | 1.1 | 1.1 | 42.6 |  |  | 825
1988-04-30 20:00 | 226 | 13.3 | 0.065 | 0.011 | 0.98 | 1.04 | 41.5 |  |  | 806
1988-05-01 20:00 | 221 | 16 | 0.067 | 0.017 | 0.72 | 0.98 | 41.7 |  |  | 811
1988-05-02 12:00 | 221 | 7 | 0.08 | 0.016 | 0.51 | 1.03 | 41.2 |  |  | 753
1988-05-02 20:00 | 221 | 9.8 | 0.058 | 0.003 | 0.44 | 1.03 | 44.4 |  |  | 656
1988-05-03 20:00 | 221 | 8.6 | 0.057 | 0.003 | 0.38 | 1.01 | 43.7 |  |  | 600
1988-05-04 20:00 | 216 | 8.8 | 0.05 | 0.003 | 0.34 | 0.96 | 44.3 |  |  | 553
1988-05-05 12:00 | 221 | 9.9 | 0.06 | 0.003 | 0.34 | 1.07 | 43.2 |  |  | 540
1988-05-09 20:00 | 277 | 4.8 | 0.045 | 0.002 | 0.18 | 0.71 | 44.2 |  |  | 493
1988-05-10 20:00 | 294 | 3 | 0.037 | 0.003 | 0.19 | 0.56 | 43.6 |  |  | 467
1988-05-11 20:00 | 294 | 2.7 | 0.031 | 0.003 | 0.2 | 0.6 | 44 |  |  | 435
1988-05-12 20:00 | 294 | 2.4 | 0.03 | 0.002 | 0.23 | 0.51 | 44.3 |  |  | 425
1988-05-13 20:00 | 288 | 3 | 0.029 | 0.001 | 0.22 | 0.55 | 44.5 |  |  | 401
1988-05-14 20:00 | 277 | 2.2 | 0.026 | 0.002 | 0.21 | 0.53 | 45.6 |  |  | 385
1988-05-15 20:00 | 271 | 1.7 | 0.024 | 0.002 | 0.19 | 0.52 | 45 |  |  | 380
1988-05-16 12:00 | 265 | 4.8 | 0.028 | 0.002 | 0.18 | 0.48 | 44.9 |  |  | 378
1988-05-16 20:00 | 283 | 0.7 | 0.015 | -0.003 | 0.14 | 0.5 | 60.5 |  |  | 374
1988-05-17 20:00 | 259 |  | 0.01 | -0.002 | 0.14 | 0.51 | 58.6 |  |  | 372
1988-05-18 20:00 | 237 | -0.2 | 0.007 | 0 | 0.15 | 0.52 | 57 |  |  | 379
1988-05-19 20:00 | 211 | 1.8 | 0.009 | -0.002 | 0.22 | 0.52 | 55.2 |  |  | 395
1988-05-20 20:00 | 200 |  | 0.005 | -0.002 | 0.24 | 0.58 | 56.7 |  |  | 414
1988-05-21 20:00 | 185 | 0.4 | 0.005 | -0.001 | 0.17 | 0.54 | 57.3 |  |  | 433
1988-05-22 20:00 | 159 | 0.4 | 0.01 | -0.002 | 0.14 | 0.61 | 57.6 |  |  | 514
1988-05-23 12:00 | 143 | 3 | 0.04 | -0.002 | 0.14 | 0.77 | 56.3 |  |  | 523
1988-05-23 20:00 | 138 | 1.7 | 0.041 | 0.004 | 0.02 | 0.66 | 49 |  |  | 539
1988-06-09 20:00 | 47 | 25.2 | 0.096 | 0.006 | 0.04 | 1.09 | 59.3 |  |  | 557
1988-06-10 20:00 | 44 | 7.8 | 0.083 | 0.006 | 0.02 | 0.95 | 56.2 |  |  | 573
1988-06-13 20:00 | 41 | 12.8 | 0.102 | -0.004 | 0.01 | 1.19 | 56.8 |  |  | 610
1988-06-14 20:00 | 39 | 10.9 | 0.108 | -0.004 | 0 | 1.06 | 56.3 |  |  | 641
1988-06-15 20:00 | 36 | 15.3 | 0.122 | -0.004 | 0 | 1.16 | 59.1 |  |  | 660
1988-06-16 20:00 | 33 | 14.1 | 0.114 | -0.004 | -0.01 | 1.06 | 59.2 |  |  | 683
1988-06-17 20:00 | 33 | 12.6 | 0.095 | -0.001 | 0.03 | 0.89 | 58.8 |  |  | 700
1988-06-18 20:00 | 36 | 14.2 | 0.091 | 0 | 0.08 | 1.01 | 58.8 |  |  | 719
1988-06-19 20:00 | 39 | 28.2 | 0.1 | 0.004 | 0.09 | 1.46 | 59.8 |  |  | 716
1988-06-20 12:00 | 39 | 12.6 | 0.101 | -0.002 | 0.04 | 0.97 | 61.1 |  |  | 727
1988-06-20 20:00 | 36 | 25.6 | 0.128 | 0.014 | -0.05 | 1.83 | 62.4 |  |  | 698
1988-06-21 20:00 | 33 | 16 | 0.137 | 0.009 | -0.05 | 1.53 | 76.5 |  |  | 628
1988-06-22 20:00 | 47 | 14.2 | 0.152 | 0.023 | -0.07 | 1.47 | 81.5 |  |  | 620
1988-06-23 20:00 | 50 | 10.3 | 0.109 | 0.017 | -0.06 | 1.3 | 76.4 |  |  | 649
1988-06-24 20:00 | 62 | 8.4 | 0.089 | 0.012 | -0.06 | 1.33 | 66.7 |  |  | 644
1988-06-25 20:00 | 62 | 24.6 | 0.182 | 0.013 | -0.04 | 1.26 | 64.4 |  |  | 607
1988-06-26 20:00 | 53 | 8.3 | 0.099 | 0.013 | -0.06 | 1.15 | 64.7 |  |  | 547
1988-07-05 14:45 | 48 | 16.9 | 0.136 | 0.015 | 0 | 1.63 | 64.4 |  |  | 524
1988-07-11 15:45 | 32 | 26.6 | 0.2 | 0.02 | 1.37 | 1.58 |  |  |  | 549
1988-07-18 15:00 | 27 | 24.7 | 0.17 | 0.012 | 0 | 1.43 | 65.4 |  |  | 564
1988-07-25 16:00 | 44 | 17.9 | 0.235 | 0.011 | -0.06 | 1.5 | 70.2 |  |  | 547
1988-07-25 20:00 | 62 | 7.1 | 0.124 | 0.004 | -0.02 | 1.2 | 78 |  |  | 574
1988-07-26 20:00 | 69 | 9.8 | 0.128 | 0.003 | -0.02 | 1.16 | 64.5 |  |  | 604
1988-07-27 20:00 | 69 | 7.9 | 0.11 | 0.002 | -0.04 | 1.05 | 67.7 |  |  | 609
1988-07-28 20:00 | 83 | 9.2 | 0.117 | 0.002 | -0.02 | 1.17 | 58.5 |  |  | 624
1988-07-29 20:00 | 93 | 9.9 | 0.128 | 0.001 | -0.03 | 1.18 | 61.4 |  |  | 657
1988-07-30 20:00 | 125 | 19.9 | 0.184 | 0.001 | -0.02 | 1.36 | 60.2 |  |  | 689
1988-07-31 20:00 | 195 | 34.3 | 0.205 | 0.002 | 0.07 | 2.22 | 59.6 |  |  | 717
1988-08-01 20:00 | 111 | 18 | 0.128 | 0.004 | 0.98 | 1.34 | 48 |  |  | 734
1988-08-02 20:00 | 90 | 18.9 | 0.135 | 0.003 | 1.66 | 1.7 | 61.9 |  |  | 763
1988-08-03 20:00 | 102 | 32.9 | 0.186 | 0.004 | 0.73 | 1.74 | 54.1 |  |  | 789
1988-08-04 20:00 | 93 | 22.5 | 0.183 | 0.002 | 0.1 | 1.59 | 55 |  |  | 799
1988-08-05 20:00 | 90 | 18 | 0.153 | 0.002 | 0.06 | 1.55 | 56.3 |  |  | 805
1988-08-06 20:00 | 90 | 17.8 | 0.143 | 0.001 | 0 | 1.23 | 56.6 |  |  | 799
1988-08-07 20:00 | 76 | 20.9 | 0.157 | 0.001 | 0.06 | 1.29 | 76.3 |  |  | 818
1988-08-08 12:00 | 65 | 16.3 | 0.15 | 0.001 | 0.06 | 1.22 | 77.6 |  |  | 819
1988-08-08 20:00 | 58 | 11.3 | 0.069 | 0.009 | 0.5 | 0.92 | 86.9 |  |  | 828
1988-08-09 20:00 | 47 | 11.6 | 0.076 | 0.01 | 0.46 | 0.91 | 90.9 |  |  | 821
1988-08-10 20:00 | 41 | 8.8 | 0.092 | 0.009 | 0.48 | 0.82 | 92.7 |  |  | 869
1988-08-11 20:00 | 39 | 9.2 | 0.101 | 0.009 | 0.46 | 1.11 | 90 |  |  | 860
1988-08-12 20:00 | 36 | 12.4 | 0.122 | 0.008 | 0.5 | 1.14 | 90.1 |  |  | 880
1988-08-13 20:00 | 30 | 11.9 | 0.117 | 0.008 | 0.42 | 1.05 | 80.2 |  |  | 864
1988-08-14 20:00 | 36 | 15.9 | 0.153 | 0.008 | 0.42 | 1.06 | 62.8 |  |  | 844
1988-08-15 12:00 | 50 | 17.8 | 0.198 | 0.009 | 0.55 | 1.19 | 58.9 |  |  | 863
1988-08-15 20:00 | 44 | 31.8 | 0.115 | 0.004 | 0.33 | 0.59 | 56.8 |  |  | 851
1988-08-16 20:00 | 33 | 13.8 | 0.112 | 0.003 | 0.27 | 0.63 | 50.7 |  |  | 880
1988-08-17 20:00 | 27 | 18.8 | 0.127 | 0.003 | 0.31 | 0.54 | 56.5 |  |  | 873
1988-08-18 20:00 | 36 | 23.1 | 0.115 | 0.003 | 0.36 | 0.58 | 51.4 |  |  | 837
1988-08-19 20:00 | 56 | 35.7 | 0.114 | 0.003 | 1.76 | 0.52 | 48.8 |  |  | 772
1988-08-20 20:00 | 62 | 20.4 | 0.108 | 0.003 | 0.75 | 0.51 | 55.1 |  |  | 739
1988-08-21 20:00 | 47 | 19.5 | 0.118 | 0.002 | 0.31 | 0.57 | 57.8 |  |  | 640
1988-08-22 12:00 | 41 | 18.4 | 0.132 | 0.003 | 0.27 | 0.6 | 57.8 |  |  | 598
1988-08-22 20:00 | 36 | 20.4 | 0.103 | 0.005 | 0.05 | 1.16 | 58.3 |  |  | 632
1988-08-23 20:00 | 41 | 19.6 | 0.112 | 0.004 | 0.04 | 1.23 | 53.7 |  |  | 659
1988-08-24 20:00 | 53 | 20.2 | 0.1 | 0.005 | 0.14 | 1.08 | 48.5 |  |  | 637
1988-08-25 20:00 | 47 | 17.4 | 0.09 | 0.005 | 0.21 | 1.02 | 48.6 |  |  | 594
1988-08-26 20:00 | 44 | 15.6 | 0.086 | 0.004 | 0.11 | 1.08 | 52.8 |  |  | 558
1988-08-27 20:00 | 41 | 13.6 | 0.089 | 0.005 | 0.07 | 1.08 | 52.2 |  |  | 568
1988-08-28 20:00 | 76 | 15.1 | 0.089 | 0.005 | 0.17 | 0.95 | 44.2 |  |  | 566
1988-08-29 04:00 | 200 | 59.1 | 0.181 | 0.005 | 0.19 | 1.1 | 47.7 |  |  | 561
1988-08-29 12:00 | 237 | 58.2 | 0.188 | 0.005 | 0.31 | 1.4 | 49.1 |  |  | 571
1988-08-29 20:00 | 216 | 37.5 | 0.82 | 0.001 | 0.46 | 1.21 | 48.2 |  |  | 571
1988-08-31 20:00 | 143 | 16.6 | 0.101 | -0.002 | 1.3 | 0.9 | 36.5 |  |  | 575
1988-09-01 20:00 | 107 | 15.4 | 0.085 | -0.001 | 1.77 | 1.11 | 34.7 |  |  | 584
1988-09-02 20:00 | 86 | 20.3 | 0.096 | -0.003 | 1.51 | 1.31 | 35.9 |  |  | 593
1988-09-03 20:00 | 79 | 28.6 | 0.131 | -0.003 | 1.29 | 1.21 | 44.9 |  |  | 630
1988-09-04 20:00 | 107 | 15.3 | 0.095 | -0.003 | 0.98 | 1.02 | 43.5 |  |  | 659
1988-09-05 12:00 | 98 | 15 | 0.102 | -0.003 | 0.84 | 1.05 | 43.2 |  |  | 663
1988-09-05 20:00 | 107 | 16.2 | 0.091 | 0.005 | 0.75 | 1.09 | 43.7 |  |  | 699
1988-09-06 20:00 | 93 | 14.5 | 0.086 | 0.004 | 0.53 | 1.05 | 44.1 |  |  | 739
1988-09-07 20:00 | 86 | 11.6 | 0.078 | 0.004 | 0.42 | 1.16 | 44.5 |  |  | 768
1988-09-08 20:00 | 76 | 12.7 | 0.079 | 0.003 | 0.37 | 1.17 | 43.9 |  |  | 772
1988-09-09 20:00 | 98 | 10.9 | 0.079 | 0.007 | 0.52 | 1.07 | 92.4 |  |  | 607
1988-09-10 20:00 | 83 | 8.3 | 0.063 | 0.006 | 0.35 | 0.99 | 93.7 |  |  | 584
1988-09-11 20:00 | 79 | 14.2 | 0.059 | 0.004 | 0.3 | 0.94 | 102.8 |  |  | 507
1988-09-12 12:00 | 76 | 5.7 | 0.051 | 0.004 | 0.35 | 0.87 | 95.3 |  |  | 490
1988-09-12 20:00 | 86 | 6.7 | 0.05 | 0.004 | 0.47 |  | 103 |  |  | 534
1988-09-13 20:00 | 93 | 8.6 | 0.053 | 0.005 | 0.58 | 0.94 | 97.9 |  |  | 594
1988-09-14 20:00 | 79 | 6.8 | 0.06 | 0.004 | 0.42 | 0.82 | 90.7 |  |  | 641
1988-09-15 20:00 | 62 | 8.1 | 0.059 | 0.002 | 0.23 | 0.3 | 92 |  |  | 677
1988-09-16 20:00 | 56 | 8.3 | 0.059 | 0 | 0.16 | 0.85 | 86.5 |  |  | 698
1988-09-17 20:00 | 56 | 6.1 | 0.059 | 0.002 | 0.14 | 0.78 | 75.8 |  |  | 726
1988-09-18 20:00 | 56 | 9.9 | 0.109 | 0.001 | 0.09 | 0.8 | 65.3 |  |  | 747
1988-09-19 12:00 | 56 | 8.9 | 0.08 | 0 | 0.09 | 0.93 | 59.1 |  |  | 773
1988-09-19 20:00 | 53 | 9.3 | 0.087 | -0.001 | -0.05 | 0.85 | 59 |  |  | 811
1988-09-20 20:00 | 76 | 9.3 | 0.097 | -0.002 | 0 | 0.78 | 55.2 |  |  | 823
1988-09-21 20:00 | 58 | 10.6 | 0.084 | -0.002 | -0.06 | 0.8 | 55.1 |  |  | 839
1988-09-22 20:00 | 47 | 7.4 | 0.079 | -0.004 | -0.01 | 0.71 | 57.2 |  |  | 842
1988-09-23 20:00 | 44 | 7.7 | 0.089 | -0.004 | 0.02 | 0.83 | 57.6 |  |  | 867
1988-09-24 20:00 | 41 | 9.5 | 0.078 | 0 | -0.04 | 0.74 | 58.5 |  |  | 862
1988-09-25 20:00 | 39 | 7.4 | 0.066 | -0.002 | -0.04 | 0.82 | 59 |  |  | 846
1988-09-26 12:00 | 39 | 7.8 | 0.067 | -0.001 | -0.01 | 0.73 | 60.3 |  |  | 845
1988-09-26 20:00 | 36 | 9.7 | 0.068 | 0.014 | 0.16 | 0.71 | 63.1 |  |  | 843
1988-09-27 20:00 | 39 | 8.1 | 0.067 | 0.009 | 0.02 | 0.77 | 62.5 |  |  | 747
1988-09-28 20:00 | 39 | 5.7 | 0.061 | 0.008 | 0.05 | 0.61 | 59.3 |  |  | 672
1988-09-29 20:00 | 36 | 7 | 0.063 | 0.006 | 0 | 0.79 | 60.2 |  |  | 626
1988-09-30 20:00 | 39 | 8.7 | 0.061 | 0.007 | 0.19 | 0.67 | 59.7 |  |  | 630
1988-10-01 20:00 | 39 | 4.3 | 0.051 | 0.006 | 0.03 | 0.9 | 59.2 |  |  | 587
1988-10-02 20:00 | 39 | 3.8 | 0.048 | 0.007 | 0.02 | 0.71 | 59 |  |  | 452
1988-10-03 20:00 | 39 | 3.8 | 0.048 | 0.008 | 0.05 | 0.66 | 66.1 |  |  | 409
1988-10-04 20:00 | 39 | 4.9 | 0.046 | 0.006 | 0.04 | 0.62 | 63.7 |  |  | 387
1988-10-05 20:00 | 36 | 5.1 | 0.043 | 0.006 | 0.05 | 0.62 | 64.1 |  |  | 370
1988-10-06 20:00 | 36 | 3.6 | 0.038 | 0.006 | 0.05 | 0.57 | 66.4 |  |  | 364
1988-10-07 20:00 | 33 | 3.8 | 0.037 | 0.003 | 0.05 | 0.68 | 76.5 |  |  | 327
1988-10-08 20:00 | 21 | 4.3 | 0.036 | 0.003 | 0.07 | 0.56 | 77.9 |  |  | 309
1988-10-09 20:00 | 15 | 3.2 | 0.035 | 0.002 | 0.05 | 0.55 | 83.3 |  |  | 297
1988-10-10 12:00 | 12 | 3.1 | 0.036 | 0.002 | 0.05 | 0.54 | 75.6 |  |  | 303
1988-10-10 20:00 | 9 | 4 | 0.037 | 0.004 | 0.05 | 0.59 | 79.3 |  |  | 306
1988-10-11 20:00 | 12 | 2.2 | 0.036 | 0.002 | 0.02 | 0.57 | 79.8 |  |  | 321
1988-10-12 20:00 | 21 | 2.7 | 0.036 | 0 | 0 | 0.64 | 78.7 |  |  | 336
1988-10-13 20:00 | 27 | 3.1 | 0.041 | -0.002 | 0.18 | 0.6 | 67.8 |  |  | 345
1988-10-14 20:00 | 33 | 4.3 | 0.049 | -0.002 | 0.02 | 0.66 | 68.6 |  |  | 357
1988-10-15 20:00 | 30 | 8.2 | 0.063 | 0 | 0 | 0.78 | 81.3 |  |  | 361
1988-10-16 20:00 | 39 | 7.2 | 0.064 | -0.003 | -0.01 | 0.79 | 74.4 |  |  | 368
1988-10-17 12:00 | 39 | 7.6 | 0.071 | -0.003 | 0 | 0.84 | 83.9 |  |  | 379
1988-10-17 20:00 | 39 | 8.3 | 0.05 | 0.01 | 0.07 | 0.76 | 86.5 |  |  | 650
1988-10-18 04:00 | 72 | 16.7 | 0.104 | 0.025 | 1.06 | 0.98 | 88.7 |  |  | 693
1988-10-18 20:00 | 93 | 11.2 | 0.08 | 0.009 | 0.09 | 0.93 | 79.3 |  |  | 737
1988-10-19 20:00 | 76 | 7.7 | 0.058 | 0.008 | 0.03 | 0.81 | 83.8 |  |  | 754
1988-10-20 20:00 | 65 | 5 | 0.04 | 0.007 | 0.33 | 0.66 | 89.1 |  |  | 769
1988-10-21 20:00 | 56 | 3.8 | 0.031 | 0.006 | 0.84 | 0.66 | 89.9 |  |  | 788
1988-10-22 20:00 | 69 | 3.7 | 0.029 | 0.006 | 0.95 | 0.65 | 85.2 |  |  | 812
1988-10-23 20:00 | 72 | 2.7 | 0.028 | 0.007 | 1.08 | 0.62 | 85.5 |  |  | 819
1988-10-24 12:00 | 69 | 2.8 | 0.03 | 0.008 | 0.98 | 0.59 | 78.6 |  |  | 822
1988-10-24 20:00 | 69 | 2.2 | 0.024 | -0.003 | 0.98 | 0.51 | 83.1 |  |  | 825
1988-10-25 20:00 | 65 | 2.5 | 0.023 | -0.004 | 0.82 | 0.54 | 76.7 |  |  | 790
1988-10-26 20:00 | 65 | 1.8 | 0.026 | -0.005 | 0.54 | 0.47 | 68 |  |  | 719
1988-10-27 20:00 | 58 | 1.8 | 0.016 | -0.005 | 0.36 | 0.47 | 58.1 |  |  | 665
1988-10-28 20:00 | 65 | 2.8 | 0.018 | -0.008 | 0.33 | 0.46 | 63.2 |  |  | 531
1988-10-29 20:00 | 62 | 2.5 | 0.018 | -0.007 | 0.48 | 0.5 | 56.7 |  |  | 425
1988-10-30 20:00 | 53 | 2.3 | 0.018 | -0.007 | 0.51 | 0.48 | 65.8 |  |  | 402
1988-10-31 12:00 | 62 | 1.6 | 0.021 | -0.001 | 0.57 | 0.52 | 63.5 |  |  | 505
1988-11-07 20:00 | 180 | 6.5 | 0.068 | 0.021 | 1.61 | 1.16 | 73.5 |  |  | 519
1988-11-08 20:00 | 185 | 4.9 | 0.062 | 0.01 | 2.45 | 1.08 | 70.2 |  |  | 585
1988-11-09 20:00 | 185 | 4 | 0.061 | 0.013 | 2.34 | 0.76 | 67.1 |  |  | 622
1988-11-10 20:00 | 253 | 54.4 | 0.141 | 0.037 | 5.24 | 1.22 | 68.9 |  |  | 657
1988-11-11 20:00 | 417 | 78.6 | 0.115 | 0.011 | 6.51 | 1.47 | 55 |  |  | 716
1988-11-12 20:00 | 417 | 30.7 | 0.119 | 0.02 | 6.22 | 1.17 | 65.1 |  |  | 736
1988-11-13 20:00 | 373 | 21.9 | 0.116 | 0.034 | 6.13 | 1.16 | 58.8 |  |  | 756
1988-11-14 12:00 | 353 | 18 | 0.112 | 0.031 | 8.56 | 1.17 | 57.7 |  |  | 774
1988-11-14 20:00 | 346 | 25.1 | 0.117 | 0.032 | 8.96 | 1.06 | 57.3 |  |  | 773
1988-11-15 20:00 | 313 | 23.1 | 0.108 | 0.031 | 9.63 | 1.02 | 52.7 |  |  | 679
1988-11-16 20:00 | 259 | 20.2 | 0.087 | 0.024 | 8.8 | 0.96 | 52.3 |  |  | 692
1988-11-17 20:00 | 206 | 12.6 | 0.073 | 0.023 | 8.65 | 0.91 | 51.9 |  |  | 705
1988-11-18 20:00 | 174 | 8.9 | 0.06 | 0.017 | 8.98 | 0.97 | 52.9 |  |  | 731
1988-11-20 04:00 | 143 | 7 | 0.052 | 0.015 | 8.79 | 0.79 | 53 |  |  | 765
1988-11-20 20:00 | 190 | 23.4 | 0.171 | 0.079 | 9.58 | 1.14 | 67 |  |  | 768
1988-11-21 04:00 | 346 | 38.8 | 0.162 | 0.052 | 10.4 | 1.26 | 54.4 |  |  | 788
1988-11-21 12:00 | 634 | 72.6 | 0.197 | 0.035 | 8.34 | 1.47 | 51.6 |  |  | 797
1988-11-22 04:00 | 1020 | 77.8 | 0.214 | 0.036 | 10.6 | 1.62 | 45.3 |  |  | 803
1988-11-22 12:00 | 910 | 56.6 | 0.188 | 0.039 | 10.5 | 1.39 | 43.6 |  |  | 790
1988-11-22 20:00 | 760 | 46.1 | 0.173 | 0.04 | 10.6 | 1.07 | 43.7 |  |  | 794
1988-11-23 20:00 | 580 | 39.1 | 0.157 | 0.046 | 9.99 | 1.17 | 42.3 |  |  | 483
1988-11-24 20:00 | 439 | 33.5 | 0.162 | 0.054 | 11 | 1.15 | 42.6 |  |  | 524
1988-11-25 20:00 | 313 | 26.1 | 0.155 | 0.058 | 12.4 | 1.28 | 46 |  |  | 417
1988-11-26 20:00 | 242 | 26.3 | 0.13 | 0.047 | 12.2 | 1.1 | 46.6 |  |  | 395
1988-11-27 20:00 | 206 | 19.8 | 0.106 | 0.038 | 11.4 | 1.6 | 47.9 |  |  | 376
1988-11-28 12:00 | 190 | 13.9 | 0.093 | 0.033 | 10.7 | 0.95 | 47.4 |  |  | 404
1988-11-28 20:00 | 174 | 13.1 | 0.078 | 0.026 | 10.1 | 0.77 | 46.8 |  |  | 413
1988-11-29 20:00 | 154 | 9.3 | 0.065 | 0.023 | 9.5 | 0.8 | 47.8 |  |  | 405
1988-11-30 20:00 | 138 | 6.2 | 0.054 | 0.025 | 9.12 | 0.72 | 48.1 |  |  | 408
1988-12-01 20:00 | 125 | 7.7 | 0.054 | 0.027 | 9.15 | 0.62 | 49.2 |  |  | 409
1988-12-02 20:00 | 120 | 5.1 | 0.048 | 0.031 | 8.61 | 0.78 | 49.4 |  |  | 417
1988-12-03 20:00 | 116 | 5.7 | 0.042 | 0.019 | 8.13 | 0.7 | 50.4 |  |  | 428
1988-12-04 20:00 | 87 | 17.2 | 0.053 | 0.017 | 7.91 | 0.71 | 51.4 |  |  | 481
1988-12-05 12:00 | 102 | 5.1 | 0.038 | 0.019 | 7.93 | 0.71 | 51.3 |  |  | 525
1988-12-05 20:00 | 98 | 5 | 0.043 | 0.009 | 7.5 | 0.67 | 51.1 |  |  | 538
1988-12-06 20:00 | 90 | 36.9 | 0.088 | 0.008 | 7.33 | 0.83 | 51.8 |  |  | 547
1988-12-07 20:00 | 83 | 3.9 | 0.032 | 0.007 | 7.04 | 0.64 | 51.3 |  |  | 561
1988-12-08 20:00 | 83 | 4.1 | 0.031 | 0.006 | 6.72 | 0.62 | 51.8 |  |  | 581
1988-12-09 20:00 | 83 |  | 0.027 | 0.007 | 6.72 | 0.7 | 50.8 |  |  | 598
1988-12-10 20:00 | 83 |  | 0.027 | 0.008 | 6.61 | 0.82 | 54.9 |  |  | 636
1988-12-11 20:00 | 125 | 0 | 0.031 | 0.009 | 6.75 | 0.74 | 59.6 |  |  | 665
1988-12-12 12:00 | 248 |  | 0.032 | 0.008 | 6.8 | 0.78 | 60.8 |  |  | 677
1988-12-12 20:00 | 154 | 2.5 | 0.02 | 0.01 | 6.59 | 0.67 | 58.9 |  |  | 674
1988-12-13 20:00 | 107 | 1.8 | 0.018 | 0.007 | 5.97 | 0.68 | 60.4 |  |  | 658
1988-12-14 20:00 | 107 | 2.4 | 0.018 | 0.006 | 5.85 | 0.67 | 58 |  |  | 620
1988-12-15 20:00 | 125 | 2.1 | 0.018 | 0.005 | 5.93 | 0.66 | 56.6 |  |  | 586
1988-12-16 20:00 | 148 | 2.3 | 0.019 | 0.007 | 6.14 | 0.74 | 61.9 |  |  | 557
1988-12-17 20:00 | 120 | 2.3 | 0.019 | 0.006 | 5.92 | 0.68 | 63.4 |  |  | 573
1988-12-18 20:00 | 111 | 1.9 | 0.016 | 0.006 | 5.71 | 0.69 | 63.4 |  |  | 570
1988-12-19 12:00 | 154 | 2.6 | 0.019 | 0.005 | 5.34 | 0.61 | 65.4 |  |  | 573
1988-12-19 20:00 | 138 |  | 0.021 | 0.006 | 5.05 | 0.52 | 63.7 |  |  | 575
1988-12-20 20:00 | 83 | 0.9 | 0.018 | 0.006 | 4.11 | 0.54 | 65.1 |  |  | 565
1988-12-21 20:00 | 69 | 0.2 | 0.018 | 0.005 | 4.46 | 0.6 | 73.4 |  |  | 499
1988-12-22 20:00 | 69 |  | 0.017 | 0.007 | 4.68 | 0.49 | 70.8 |  |  | 477
1988-12-23 20:00 | 79 | 2.9 | 0.023 | 0.005 | 4.36 | 0.61 | 68.3 |  |  | 480
1988-12-24 20:00 | 83 | 1.1 | 0.022 | 0.005 | 3.79 | 0.6 | 62.6 |  |  | 468
1988-12-25 20:00 | 111 |  | 0.017 | 0.006 | 3.43 | 0.56 | 54.8 |  |  | 454
1988-12-26 20:00 | 116 | 0.6 | 0.019 | 0.004 | 3.44 | 0.6 | 55.7 |  |  | 474
1988-12-27 12:00 | 125 | 2.6 | 0.026 | 0.002 | 3.24 | 0.56 | 69.5 |  |  | 477
1988-12-29 12:00 | 1730 | 163 | 0.343 | 0.03 | 9.76 | 1.9 | 61.6 |  |  | 463
1988-12-29 20:00 | 1610 | 124 | 0.294 | 0.036 | 10.3 | 1.66 | 50.5 |  |  | 466
1988-12-30 04:00 | 1430 | 70.2 | 0.11 | 0.048 | 9.67 | 1.37 | 49 |  |  | 484
1988-12-30 12:00 | 1560 | 85.9 | 0.244 | 0.054 | 11.3 | 1.63 | 48.2 |  |  | 500
1988-12-31 12:00 | 1490 | 60.1 | 0.228 | 0.052 | 14.3 | 1.71 | 49.5 |  |  | 530
1989-01-01 12:00 | 923 | 31.8 | 0.155 | 0.039 | 13 | 1.25 | 52.9 |  |  | 559
1989-01-02 12:00 | 511 | 21.2 | 0.108 | 0.04 | 13 | 1.24 | 59.6 |  |  | 579
1989-01-03 12:00 | 2980 | 16.1 | 0.109 | 0.039 | 13.8 | 0.92 | 58.5 |  |  | 598
1989-01-03 20:00 | 5010 | 20.2 | 0.116 | 0.028 | 12.5 | 1.2 | 50.4 |  |  | 614
1989-01-04 20:00 | 6400 | 12.7 | 0.106 | 0.037 | 12.7 | 0.68 | 52.2 |  |  | 624
1989-01-05 20:00 | 5310 | 14.3 | 0.103 | 0.035 | 12.6 | 1.09 | 49.5 |  |  | 637
1989-01-06 20:00 | 1910 | 7.5 | 0.116 | 0.056 | 12.1 | 0.93 | 85.3 |  |  | 646
1989-01-07 20:00 | 1060 | 75.3 | 0.239 | 0.056 | 11.1 | 1.24 | 58.5 |  |  | 653
1989-01-08 04:00 | 3260 | 216 | 0.445 | 0.045 | 11.2 | 2.14 | 46.9 |  |  | 681
1989-01-08 12:00 | 5410 | 374 | 0.593 | 0.034 | 11.1 | 2.5 | 36.3 |  |  | 667
1989-01-08 20:00 | 6620 | 398 | 0.637 | 0.044 | 11.3 | 2.49 | 34.4 |  |  | 658
1989-01-09 04:00 | 6370 | 368 | 0.691 | 0.035 | 12 | 2.76 | 29.9 |  |  | 652
1989-01-09 12:00 | 5250 | 411 | 0.596 | 0.026 | 12.2 | 2.32 | 30.4 |  |  | 663
1989-01-09 20:00 | 4550 | 281 | 0.529 | 0.03 | 12.8 | 2.19 | 35.8 |  |  | 672
1989-01-10 04:00 | 4050 | 250 | 0.507 | 0.03 | 13.2 | 2.36 | 35.3 |  |  | 681
1989-01-10 12:00 | 3330 | 200 | 0.441 | 0.036 | 13.5 | 2.12 | 35.1 |  |  | 679
1989-01-10 20:00 | 2830 | 162 | 0.367 | 0.038 | 13.8 | 1.62 | 34.1 |  |  | 685
1989-01-11 20:00 | 1320 | 102 | 0.322 | 0.047 | 13.3 | 1.41 | 33.6 |  |  | 698
1989-01-12 20:00 | 824 | 52.5 | 0.206 | 0.044 | 13.3 | 1.23 | 39.3 |  |  | 691
1989-01-13 20:00 | 780 | 33.3 | 0.159 | 0.039 | 13.1 | 1.08 | 42.5 |  |  | 655
1989-01-14 20:00 | 675 | 23.5 | 0.135 | 0.036 | 12.4 | 1.06 | 42.5 |  |  | 635
1989-01-15 20:00 | 626 | 18.5 | 0.117 | 0.029 | 12.2 | 0.71 | 45.8 |  |  | 623
1989-01-16 12:00 | 571 | 15 | 0.14 | 0.057 | 12.1 | 0.84 | 46.2 |  |  | 624
1989-01-16 20:00 | 544 | 18.3 | 0.133 | 0.043 | 11.9 | 0.85 | 47.3 |  |  | 611
1989-01-17 20:00 | 478 | 14.9 | 0.102 | 0.01 | 11.4 | 0.78 | 47.2 |  |  | 612
1989-01-18 20:00 | 455 | 13.7 | 0.09 | 0.04 | 11 | 0.66 | 49.5 |  |  | 617
1989-01-19 20:00 | 447 | 12.2 | 0.085 | 0.038 | 11.1 | 0.61 | 51 |  |  | 630
1989-01-20 20:00 | 486 | 11.6 | 0.076 | 0.034 | 10.6 | 0.73 | 52.1 |  |  | 648
1989-01-21 20:00 | 478 | 11.1 | 0.071 | 0.032 | 9.83 | 0.46 | 50 |  |  | 679
1989-01-22 20:00 | 447 | 9.9 | 0.075 | 0.032 | 9.57 | 0.48 | 50.1 |  |  | 688
1989-01-23 12:00 | 382 | 7.1 | 0.077 | 0.034 | 9.86 | 0.65 | 53.4 |  |  | 685
1989-01-23 20:00 | 370 | 18.1 | 0.09 | 0.023 | 9.69 | 0.88 | 55.6 |  |  | 690
1989-01-24 20:00 | 326 | 6.1 | 0.066 | 0.023 | 9.75 | 0.73 | 53 |  |  | 692
1989-01-25 20:00 | 315 | 9.2 | 0.065 | 0.022 | 9.73 | 0.77 | 53.9 |  |  | 690
1989-01-26 12:00 | 389 | 39.6 | 0.176 | 0.048 | 10.3 | 0.94 | 85.7 |  |  | 698
1989-01-26 20:00 | 726 | 60.8 | 0.185 | 0.031 | 11.8 | 0.89 | 57.9 |  |  | 703
1989-01-27 04:00 | 1680 | 119 | 0.535 | 0.032 | 12.6 | 1.31 | 48.4 |  |  | 720
1989-01-27 12:00 | 1830 | 228 | 0.919 | 0.018 | 13 | 2.09 | 43.6 |  |  | 658
1989-01-27 20:00 | 1510 | 202 | 0.813 | 0.017 | 13.6 | 2.2 | 38 |  |  | 421
1989-01-28 04:00 | 1260 | 115 | 0.575 | 0.023 | 13.3 | 1.67 | 39.3 |  |  | 332
1989-01-28 12:00 | 1090 | 76.4 | 0.218 | 0.028 | 12.6 | 1.15 | 40.7 |  |  | 303
1989-01-28 20:00 | 1020 | 58 | 0.189 | 0.03 | 12.4 | 1.11 | 41.6 |  |  | 294
1989-01-29 20:00 | 967 | 37.9 | 0.199 | 0.048 | 12.1 | 0.88 | 44.3 |  |  | 277
1989-01-30 12:00 | 824 | 31 | 0.148 | 0.039 | 13 | 0.6 | 47.3 |  |  | 270
1989-01-30 20:00 | 769 | 32.3 | 0.145 | 0.027 | 12.5 | 0.55 | 45.1 |  |  | 287
1989-01-31 20:00 | 636 | 23.4 | 0.126 | 0.028 | 11.6 | 0.95 | 46.6 |  |  | 299
1989-02-01 20:00 | 528 | 26.5 | 0.116 | 0.023 | 11.5 | 0.98 | 47.4 |  |  | 301
1989-02-02 20:00 | 447 | 17.8 | 0.092 | 0.019 | 11.2 | 0.82 | 47 |  |  | 302
1989-02-03 20:00 | 395 | 12.5 | 0.085 | 0.017 | 11 | 0.76 | 47.4 |  |  | 305
1989-02-04 20:00 | 344 | 8.5 | 0.08 | 0.025 | 10.4 | 0.67 | 47.5 |  |  | 309
1989-02-05 20:00 | 309 | 6.9 | 0.07 | 0.018 | 10.2 | 0.6 | 55.6 |  |  | 312
1989-02-06 12:00 | 882 | 6.9 | 0.07 | 0.011 | 10.1 | 0.72 | 55.9 |  |  | 324
1989-02-06 20:00 | 1050 | 5.9 | 0.067 | 0.023 | 10.4 | 0.7 | 58.3 |  |  | 341
1989-02-07 20:00 | 4180 | 4.2 | 0.056 | 0.022 | 10.1 | 0.62 | 52.8 |  |  | 375
1989-02-08 20:00 | 3290 | 4.5 | 0.054 | 0.021 | 9.69 | 0.62 | 60 |  |  | 413
1989-02-09 20:00 | 1766.21 |  | 0.05 | 0.019 | 9.56 | 0.59 | 61.2 |  |  | 506
1989-02-10 20:00 | 1199.8 | 5.6 | 0.051 | 0.02 | 9.06 | 0.63 | 59.5 |  |  | 485
1989-02-14 20:00 | 669.941 | 3.7 | 0.037 | 0.006 | 7.39 | 0.54 | 65.4 |  |  | 454
1989-02-15 20:00 | 599.98 | 3.7 | 0.038 | 0.007 | 7.03 | 0.56 | 59.6 |  |  | 461
1989-02-16 20:00 | 716 | 6.9 | 0.047 | 0.009 | 6.32 | 1.04 | 60.9 |  |  | 461
1989-02-17 20:00 | 746 | 9.4 | 0.068 | 0.013 | 7 | 0.74 | 58.8 |  |  | 468
1989-02-18 20:00 | 706 | 13 | 0.087 | 0.02 | 7.54 | 0.73 | 59.4 |  |  | 492
1989-02-19 20:00 | 571 | 9.9 | 0.078 | 0.02 | 8.19 | 0.62 | 57.3 |  |  | 510
1989-02-20 12:00 | 494 | 8.3 | 0.067 | 0.018 | 7.94 | 0.57 | 54.7 |  |  | 497
1989-02-20 20:00 | 470 | 6.8 | 0.069 | 0.014 | 7.81 | 0.68 | 59.7 |  |  | 493
1989-02-21 20:00 | 599 | 7.8 | 0.067 | 0.015 | 7.27 | 0.6 | 61 |  |  | 503
1989-02-22 20:00 | 1900 | 52.1 | 0.161 | 0.014 | 8.64 | 0.84 | 48.6 |  |  | 498
1989-02-23 04:00 | 1950 | 56.5 | 0.174 | 0.016 | 8.86 | 0.99 | 46.5 |  |  | 512
1989-02-23 12:00 | 2070 | 78 | 0.245 | 0.027 | 9.21 | 1.45 | 42.2 |  |  | 530
1989-02-23 20:00 | 1970 | 83.7 | 0.28 | 0.024 | 10.5 | 1.6 | 43.6 |  |  | 542
1989-02-24 20:00 | 1100 | 53.3 | 0.194 | 0.016 | 10.6 | 1.45 | 44.1 |  |  | 540
1989-02-25 20:00 | 675 | 34.6 | 0.147 | 0.021 | 10.5 | 1.18 | 44.9 |  |  | 590
1989-02-26 20:00 | 696 | 32 | 0.141 | 0.019 | 10.3 | 1.12 | 42.9 |  |  | 606
1989-02-27 12:00 | 599 | 23.7 | 0.118 | 0.022 | 10.7 | 0.8 | 43.1 |  |  | 580
1989-02-27 20:00 | 589 | 27.8 | 0.122 | 0.003 | 10.4 | 0.93 | 41.9 |  |  | 449
1989-02-28 20:00 | 478 | 17.2 | 0.098 | 0.003 | 9.88 | 0.99 | 41.7 |  |  | 412
1989-03-01 20:00 | 425 | 17.4 | 0.085 | 0.002 | 9.68 | 0.9 | 41.9 |  |  | 404
1989-03-02 20:00 | 376 | 10 | 0.061 | 0.002 | 9.42 | 0.67 | 45.1 |  |  | 405
1989-03-03 20:00 | 338 | 7.5 | 0.109 | 0.003 | 9.03 | 0.7 | 47.4 |  |  | 437
1989-03-04 20:00 | 320 | 6.6 | 0.042 | 0.002 | 8.31 | 0.55 | 48.5 |  |  | 441
1989-03-05 20:00 | 332 | 7.9 | 0.043 | 0.002 | 7.73 | 0.54 | 56.4 |  |  | 456
1989-03-06 12:00 | 447 | 12.9 | 0.048 | 0.002 | 7.68 | 0.83 | 47.2 |  |  | 479
1989-03-06 20:00 | 626 | 17 | 0.062 | -0.017 | 7.42 | 0.73 | 50.6 |  |  | 487
1989-03-07 20:00 | 1030 | 21.2 | 0.073 | -0.021 | 7.14 | 0.68 | 49.3 |  |  | 491
1989-03-08 20:00 | 645 | 19.6 | 0.086 | -0.017 | 8.57 | 0.95 | 50 |  |  | 504
1989-03-09 20:00 | 571 | 18.5 | 0.079 | -0.021 | 8.39 | 1.02 | 47.7 |  |  | 508
1989-03-10 20:00 | 470 | 19.8 | 0.084 | -0.018 | 8.66 | 0.89 | 48.8 |  |  | 491
1989-03-11 20:00 | 402 | 17.5 | 0.072 | -0.019 | 8.54 | 0.92 | 47.8 |  |  | 472
1989-03-12 20:00 | 370 | 17 | 0.069 | -0.022 | 8.86 | 1.04 | 45.5 |  |  | 563
1989-03-13 12:00 | 376 | 15.7 | 0.067 | -0.021 | 8.58 | 0.94 | 45.8 |  |  | 508
1989-03-13 20:00 | 389 | 18.7 | 0.066 | -0.002 | 8.37 | 0.78 | 43.4 |  |  | 525
1989-03-14 20:00 | 425 | 20.2 | 0.068 | -0.003 | 8.36 | 0.92 | 45.5 |  |  | 524
1989-03-15 20:00 | 425 | 18.4 | 0.064 | -0.002 | 7.46 | 0.79 | 46.2 |  |  | 525
1989-03-16 20:00 | 432 | 16.9 | 0.061 | -0.003 | 7.1 | 0.73 | 47.7 |  |  | 539
1989-03-17 20:00 | 417 | 21.4 | 0.073 | -0.001 | 6.43 | 0.88 | 45.8 |  |  | 552
1989-03-18 20:00 | 486 | 17 | 0.063 | -0.002 | 6.91 | 0.73 | 51.6 |  |  | 607
1989-03-19 20:00 | 528 | 17 | 0.074 | -0.004 | 7.36 | 1.19 | 53 |  |  | 606
1989-03-20 12:00 | 503 | 15.4 | 0.059 | 0.002 | 7.56 | 0.81 | 51.8 |  |  | 632
1989-03-20 20:00 | 519 | 14.9 | 0.06 | 0.007 | 7.65 | 0.7 | 57.6 |  |  | 649
1989-03-21 20:00 | 636 | 16.3 | 0.063 | 0.007 | 8.1 | 0.87 | 49.5 |  |  | 645
1989-03-22 20:00 | 1590 | 41.8 | 0.11 | 0.01 | 7.45 | 0.99 | 48.1 |  |  | 650
1989-03-23 20:00 | 1270 | 39 | 0.102 | 0.014 | 9.26 | 1.02 | 46.8 |  |  | 666
1989-03-24 20:00 | 813 | 34.4 | 0.103 | 0.015 | 10.6 | 1.19 | 44.5 |  |  | 686
1989-03-25 20:00 | 636 | 33.4 | 0.1 | 0.012 | 10.5 | 1.3 | 44.4 |  |  | 683
1989-03-26 20:00 | 536 | 31.6 | 0.096 | 0.018 | 10.3 | 1.07 | 45.2 |  |  | 686
1989-03-27 12:00 | 486 | 29.8 | 0.097 | 0.014 | 9.9 | 0.97 | 44.6 |  |  | 697
1989-03-27 20:00 | 486 | 31.9 | 0.112 | 0.026 | 9.14 | 0.89 | 46.2 |  |  | 730
1989-03-28 20:00 | 503 | 28.1 | 0.101 | 0.021 | 9.61 | 0.89 | 49.1 |  |  | 737
1989-03-29 20:00 | 478 | 20.9 | 0.085 | 0.019 | 8.88 | 0.85 | 48.4 |  |  | 740
1989-03-30 20:00 | 824 | 46.7 | 0.151 | 0.028 | 10.1 | 1.24 | 49.5 |  |  | 692
1989-03-31 20:00 | 3240 | 113 | 0.24 | 0.033 | 8.61 | 1.48 | 40.3 |  |  | 717
1989-04-01 04:00 | 4120 | 183 | 0.369 | 0.034 | 11.2 | 1.66 | 37.7 |  |  | 740
1989-04-01 12:00 | 4600 | 207 | 0.417 | 0.036 | 11.9 | 2.24 | 36.7 |  |  | 734
1989-04-01 20:00 | 4430 | 251 | 0.477 | 0.028 | 12.4 | 2.38 | 34.1 |  |  | 719
1989-04-02 04:00 | 4030 | 235 | 0.434 | 0.03 | 13 | 2.34 | 31.2 |  |  | 722
1989-04-02 12:00 | 3660 | 191 | 0.365 | 0.029 | 13.6 | 1.87 | 30.2 |  |  | 699
1989-04-02 20:00 | 3290 | 153 | 0.318 | 0.04 | 13.7 | 1.72 | 29.9 |  |  | 745
1989-04-03 12:00 | 3430 | 120 | 0.268 | 0.041 | 13.5 | 1.75 | 33.4 |  |  | 748
1989-04-03 20:00 | 4840 | 177 | 0.309 | 0.043 | 14 | 4.18 | 36 |  |  | 684
1989-04-04 04:00 | 6400 | 331 | 0.538 | 0.06 | 14 | 5.49 | 32 |  |  | 694
1989-04-04 12:00 | 7970 | 341 | 0.557 | 0.056 | 14.1 | 2.6 | 28.8 |  |  | 730
1989-04-04 20:00 | 9320 | 459 | 0.679 | 0.053 | 13.5 | 2.96 | 25.9 |  |  | 744
1989-04-05 04:00 | 9380 | 490 | 0.751 | 0.05 | 13.6 | 3.19 | 23.3 |  |  | 768
1989-04-05 20:00 | 7690 | 353 | 0.628 | 0.047 | 13.4 | 2.95 | 22.9 |  |  | 772
1989-04-06 20:00 | 6480 | 295 | 0.546 | 0.046 | 11.6 | 2.45 | 21.1 |  |  | 775
1989-04-07 20:00 | 4160 | 164 | 0.367 | 0.051 | 12 | 1.84 | 24.6 |  |  | 787
1989-04-08 20:00 | 2280 | 93.7 | 0.232 | 0.047 | 12.3 | 1.46 | 29.4 |  |  | 794
1989-04-09 20:00 | 1750 | 60.3 | 0.162 | 0.042 | 12.1 | 1.12 | 32.9 |  |  | 727
1989-04-10 12:00 | 1540 | 45.3 | 0.137 | 0.042 | 11.7 | 1.05 | 33.4 |  |  | 728
1989-04-10 20:00 | 1450 | 43.4 | 0.134 | -0.001 | 12 | 0.74 | 34.4 |  |  | 737
1989-04-11 20:00 | 1210 | 33.4 | 0.114 | -0.003 | 11.8 | 1.11 | 35.3 |  |  | 723
1989-04-12 20:00 | 955 | 28.1 | 0.098 | -0.004 | 11.4 | 0.88 | 36.5 |  |  | 731
1989-04-13 20:00 | 824 | 25.5 | 0.093 | -0.004 | 11.1 | 0.81 | 38.5 |  |  | 729
1989-04-14 20:00 | 726 | 29.3 | 0.09 | -0.003 | 10.5 | 0.68 | 39.1 |  |  | 742
1989-04-15 20:00 | 685 | 29.6 | 0.083 | -0.004 | 10.1 | 0.72 | 40.7 |  |  | 755
1989-04-16 20:00 | 645 | 24.6 | 0.072 | 0.005 | 9.18 | 0.64 | 40.3 |  |  | 788
1989-04-17 12:00 | 599 | 20.6 | 0.065 | -0.001 | 8.8 | 0.72 | 40.8 |  |  | 783
1989-04-17 20:00 | 608 | 24.3 | 0.067 | 0.01 | 8.71 | 0.35 | 42.9 |  |  | 681
1989-04-18 20:00 | 645 | 23.4 | 0.068 | 0.009 | 8.59 | 0.53 | 44.9 |  |  | 651
1989-04-19 20:00 | 636 | 19.5 | 0.059 | 0.004 | 9.17 | 0.48 | 44 |  |  | 675
1989-04-20 12:00 | 599 | 15.7 | 0.048 | 0.004 | 8.84 | 0.46 | 43.3 |  |  | 658
1989-04-24 12:00 | 417 | 28.8 | 0.058 | 0.003 | 6.66 | 0.57 | 45.2 |  |  | 604
1989-04-24 20:00 | 402 | 10.8 | 0.05 | 0.004 | 6.42 | 0.98 | 44.3 |  |  | 598
1989-04-25 20:00 | 425 | 16.7 | 0.056 | 0.002 | 6.7 | 0.95 | 46 |  |  | 614
1989-04-26 20:00 | 425 | 15.8 | 0.059 | -0.001 | 6.54 | 0.94 | 46.7 |  |  | 627
1989-04-27 20:00 | 455 | 21.7 | 0.069 | -0.003 | 5.59 | 0.98 | 46.4 |  |  | 637
1989-04-28 20:00 | 519 | 26.9 | 0.089 | -0.003 | 4.97 | 0.97 | 46.3 |  |  | 647
1989-04-29 20:00 | 478 | 21.9 |  | -0.003 | 4.88 | 1.01 | 45.2 |  |  | 648
1989-04-30 20:00 | 447 | 22.4 | 0.067 | -0.004 | 4.51 | 1.03 | 45.5 |  |  | 662
1989-05-01 12:00 | 440 | 21.3 | 0.077 | -0.004 | 4.27 | 1.13 | 46.2 |  |  | 670
1989-05-01 20:00 | 432 | 22.8 | 0.064 | 0.002 | 4.18 | 0.95 | 46.7 |  |  | 672
1989-05-02 20:00 | 425 | 20.6 | 0.061 | 0.003 | 4.26 |  | 45.5 |  |  | 674
1989-05-03 20:00 | 395 | 17.4 | 0.054 | 0.002 | 4.2 | 0.96 | 45.2 |  |  | 673
1989-05-04 20:00 | 376 | 20 | 0.063 | 0.001 | 4.01 | 0.95 | 47.7 |  |  | 690
1989-05-05 20:00 | 389 | 19.3 | 0.064 | 0.001 | 3.79 | 1.21 | 48.7 |  |  | 685
1989-05-06 20:00 | 447 | 16.9 | 0.056 |  | 3.85 | 1.02 | 49.8 |  |  | 698
1989-05-07 20:00 | 636 | 31.5 | 0.076 | 0.001 | 3.96 | 1.06 | 47.9 |  |  | 700
1989-05-08 12:00 | 894 | 41.9 | 0.075 | 0.002 | 5.24 | 0.96 | 48.3 |  |  | 655
1989-05-08 20:00 | 931 | 41.1 | 0.077 | 0 | 6.1 | 0.9 | 47.6 |  |  | 688
1989-05-09 20:00 | 894 | 30.7 | 0.071 | 0 | 6.47 | 0.92 | 43.3 |  |  | 653
1989-05-10 20:00 | 824 | 25.7 | 0.065 | -0.001 | 6.88 | 1.06 | 41.5 |  |  | 494
1989-05-11 20:00 | 943 | 28.2 | 0.059 | -0.001 | 7.74 | 0.8 | 42.4 |  |  | 431
1989-05-12 20:00 | 1050 | 27.4 | 0.06 | 0 | 6.92 | 0.85 | 41 |  |  | 413
1989-05-13 20:00 | 1200 | 29.2 | 0.066 | 0 | 8.89 | 0.92 | 42.8 |  |  | 396
1989-05-14 20:00 | 1440 | 40.8 | 0.087 | 0 | 11.1 | 0.92 | 38.3 |  |  | 414
1989-05-15 04:00 | 1330 | 36.8 | 0.085 | 0 | 10.9 | 0.82 | 38.5 |  |  | 451
1989-05-15 12:00 | 1290 | 32.9 | 0.082 | -0.001 | 10.2 | 0.78 | 37.9 |  |  | 490
1989-05-15 20:00 | 1330 | 35 | 0.091 | 0.018 | 9.16 | 0.85 | 40.1 |  |  | 494
1989-05-16 20:00 | 1090 | 37.4 | 0.095 | 0.022 | 9.66 | 1.1 | 39.5 |  |  | 503
1989-05-17 20:00 | 813 | 21.2 | 0.067 | 0.016 | 8.53 | 0.7 | 41.1 |  |  | 515
1989-05-18 20:00 | 655 | 14.2 | 0.055 | 0.012 | 7.61 | 0.64 | 41.2 |  |  | 529
1989-05-19 20:00 | 580 | 10.8 | 0.055 | 0.013 | 7.56 | 0.83 | 42 |  |  | 542
1989-05-20 20:00 | 544 | 11.1 | 0.049 | 0.01 | 7.35 | 0.79 | 42.5 |  |  | 566
1989-05-21 20:00 | 519 | 11.5 | 0.051 | 0.004 | 7.11 | 0.8 | 43.8 |  |  | 589
1989-05-22 12:00 | 486 | 9 | 0.046 | 0.01 | 6.95 | 0.74 | 44.1 |  |  | 608
1989-05-22 20:00 | 478 | 11.5 | 0.049 | -0.001 | 7.08 | 0.69 | 43.8 |  |  | 614
1989-05-23 20:00 | 802 | 37.8 | 0.132 | 0.019 | 8.69 | 0.96 | 46.1 |  |  | 625
1989-05-24 20:00 | 4640 | 191 | 0.369 | 0.029 | 9.55 | 2.07 | 32.8 |  |  | 616
1989-05-25 04:00 | 4690 | 230 | 0.455 | 0.043 | 12.2 | 2.56 | 30.8 |  |  | 621
1989-05-25 12:00 | 4910 | 251 | 0.478 | 0.036 | 12.5 | 2.23 | 29.7 |  |  | 617
1989-05-25 20:00 | 5230 | 260 | 0.489 | 0.028 | 13 | 2.71 | 28.7 |  |  | 607
1989-05-26 04:00 | 6230 | 296 | 0.542 | 0.036 | 12.8 | 2.64 | 27 |  |  | 592
1989-05-26 12:00 | 9870 | 463 | 0.703 | 0.036 | 11.4 | 3.49 | 23.6 |  |  | 601
1989-05-26 20:00 | 12400 | 794 | 1.1 | 0.018 | 9.73 | 4.35 | 17.7 |  |  | 474
1989-05-27 04:00 | 13100 | 911 | 1.2 | 0.023 | 8.94 | 6.68 | 15.2 |  |  | 426
1989-05-27 12:00 | 13200 | 960 | 1.25 | 0.02 | 8.19 | 5.23 | 13.4 |  |  | 459
1989-05-27 20:00 | 12300 | 758 | 1.09 | 0.007 | 8.04 | 4.4 | 13.6 |  |  | 492
1989-05-28 04:00 | 11500 | 683 | 1.14 | 0.01 | 7.35 | 4.05 | 13 |  |  | 548
1989-05-28 20:00 | 11200 | 558 | 0.945 | 0.006 | 6.62 | 3.89 | 12 |  |  | 604
1989-05-29 20:00 | 9930 | 377 | 0.721 | 0.014 | 5.88 | 2.7 | 11.8 |  |  | 662
1989-05-30 04:00 | 8250 | 299 | 0.661 | 0.011 | 5.79 | 2.51 | 12.6 |  |  | 670
1989-05-30 20:00 | 4600 | 229 | 0.481 | 0.054 | 6.52 | 1.94 | 16.7 |  |  | 536
1989-05-31 20:00 | 2260 | 175 | 0.411 | 0.065 | 8.43 | 1.65 | 26.7 |  |  | 548
1989-06-01 20:00 | 1500 | 131 | 0.286 | 0.042 | 8.83 | 1.2 | 30.1 |  |  | 500
1989-06-02 20:00 | 1320 | 97.2 | 0.238 | 0.053 | 8.51 | 1.21 | 29.9 |  |  | 501
1989-06-03 12:00 | 1200 | 102 | 0.236 | 0.055 | 8.31 | 1.17 | 31.4 |  |  | 503
1989-06-03 20:00 | 1640 | 440 | 0.823 | 0.099 | 7.46 | 2.55 | 31.1 |  |  | 495
1989-06-04 04:00 | 3880 | 464 | 0.751 | 0.082 | 7.84 | 1.81 | 24.7 |  |  | 411
1989-06-04 12:00 | 5690 | 889 | 1.16 | 0.07 | 8.26 | 2.56 | 19.5 |  |  | 305
1989-06-04 20:00 | 6230 | 769 | 1.04 | 0.068 | 8.37 | 3 | 18.7 |  |  | 348
1989-06-05 04:00 | 6150 | 766 | 1.09 | 0.064 | 8.57 | 3.31 | 17.8 |  |  | 393
1989-06-05 12:00 | 5410 | 608 | 0.722 | 0.066 | 8.51 | 2.79 | 19.5 |  |  | 429
1989-06-05 20:00 | 5250 | 1190 | 0.561 | 0.004 | 8.59 | 4.29 | 18.7 |  |  | 457
1989-06-06 20:00 | 3780 | 614 | 0.478 | 0.002 | 8.06 | 3.18 | 18.6 |  |  | 484
1989-06-07 20:00 | 1970 | 325 | 0.499 | 0 | 7.96 | 2.23 | 21.4 |  |  | 510
1989-06-08 20:00 | 1200 | 162 | 0.294 | 0.001 | 8.38 | 1.6 | 27 |  |  | 494
1989-06-09 20:00 | 835 | 106 | 0.225 | 0.016 | 8.32 | 1.51 | 29.7 |  |  | 514
1989-06-10 20:00 | 626 | 75.8 | 0.185 | 0.005 | 7.8 | 1.25 | 32.4 |  |  | 537
1989-06-12 12:00 | 447 | 56.4 | 0.151 | 0.016 | 7.48 | 0.79 | 35.6 |  |  | 515
1989-06-12 20:00 | 462 | 62.5 | 0.16 | 0.038 | 7.1 | 1.02 | 37.7 |  |  | 528
1989-06-13 20:00 | 665 | 111 | 0.229 | 0.047 | 7.14 | 1.45 | 38.1 |  |  | 465
1989-06-14 20:00 | 993 | 79.9 | 0.183 | 0.048 | 7.3 | 1.18 | 35.2 |  |  | 511
1989-06-15 04:00 | 1290 | 249 | 0.434 | 0.078 | 7.4 | 2.13 | 31.9 |  |  | 486
1989-06-15 12:00 | 1530 | 184 | 0.377 | 0.067 | 8.07 | 1.74 | 33.9 |  |  | 420
1989-06-15 20:00 | 1530 | 210 | 0.375 | 0.059 | 9.03 | 1.73 | 33.1 |  |  | 465
1989-06-16 04:00 | 1450 | 166 | 0.381 | 0.058 | 8.9 | 1.98 | 33.2 |  |  | 309
1989-06-16 12:00 | 1450 | 191 | 0.324 | 0.041 | 9.82 | 1.56 | 35.5 |  |  | 264
1989-06-16 20:00 | 1760 | 638 | 0.806 | 0.052 | 10.5 | 2.54 | 30.2 |  |  | 247
1989-06-17 04:00 | 1800 | 290 | 0.477 | 0.066 | 10.8 | 1.83 | 29.2 |  |  | 222
1989-06-17 20:00 | 1380 | 146 | 0.312 | 0.058 | 11 | 1.57 | 32.3 |  |  | 228
1989-06-18 20:00 | 919 | 122 | 0.297 | 0.053 | 10.4 | 1.52 | 32.3 |  |  | 220
1989-06-19 12:00 | 769 | 96.8 | 0.243 | 0.054 | 10.3 | 1.34 | 33.7 |  |  | 219
1989-06-19 20:00 | 696 | 90.1 | 0.218 | 0.028 | 10.3 | 1.07 | 34.8 |  |  | 229
1989-06-20 20:00 | 528 | 67.5 | 0.195 | 0.03 | 10 | 1 | 37.7 |  |  | 233
1989-06-21 20:00 | 447 | 56.8 | 0.162 | 0.025 | 9.03 | 1.03 | 37.6 |  |  | 230
1989-06-22 20:00 | 626 | 75.9 | 0.188 | 0.025 | 8.24 | 0.84 | 36.7 |  |  | 230
1989-06-23 20:00 | 494 | 53.5 | 0.171 | 0.018 | 7.73 | 0.91 | 37.3 |  |  | 247
1989-06-24 20:00 | 389 | 46 | 0.154 | 0.012 | 7.27 | 0.79 | 39.7 |  |  | 286
1989-06-25 12:00 | 351 | 46.4 | 0.138 | 0.015 | 6.8 | 1.02 | 40.8 |  |  | 305
1989-06-26 12:00 | 303 | 43.1 | 0.139 | 0.007 | 5.93 | 1.26 | 42.2 |  |  | 327
1989-06-26 20:00 | 286 | 46.8 | 0.109 | 0.011 | 5.45 | 0.93 | 44.2 |  |  | 339
1989-06-27 20:00 | 257 | 22.6 | 0.109 | 0.011 | 4.73 | 0.93 | 44 |  |  | 482
1989-06-28 20:00 | 3810 | 452 | 0.292 | 0.026 | 4.49 | 2.24 | 30.6 |  |  | 516
1989-06-29 04:00 | 3660 | 2050 | 2.03 | 0.009 | 6.11 | 5.82 | 19.2 |  |  | 333
1989-06-29 12:00 | 3240 | 1790 | 1.04 | 0.009 | 7.17 | 5.13 | 15.7 |  |  | 348
1989-06-29 20:00 | 2960 | 1540 | 1.15 | 0.01 | 7.99 | 4.75 | 16.1 |  |  | 356
1989-06-30 04:00 | 2640 | 1320 | 0.899 | 0.012 | 7.63 | 4.23 | 14.7 |  |  | 351
1989-06-30 12:00 | 2300 | 926 | 0.676 | 0.012 | 7.74 | 2.9 | 15.4 |  |  | 396
1989-06-30 20:00 | 2050 | 699 | 0.325 | 0.009 | 7.27 | 2.56 | 16.9 |  |  | 416
1989-07-01 04:00 | 1900 | 630 | 0.452 | 0.012 | 7 | 2.78 | 17.3 |  |  | 440
1989-07-01 20:00 | 1260 | 481 | 0.347 | 0.011 | 5.89 | 2.08 | 15.3 |  |  | 461
1989-07-02 20:00 | 571 | 234 | 0.395 | 0.019 | 6.1 | 1.74 | 18.1 |  |  | 428
1989-07-03 12:00 | 455 | 208 | 0.396 | 0.057 | 6.77 | 2.09 | 20.6 |  |  | 430
1989-07-04 12:00 | 376 | 161 | 0.332 | 0.057 | 6.7 | 1.63 | 24.6 |  |  | 528
1989-07-05 12:00 | 332 | 122 | 0.274 | 0.035 | 6.48 | 1.35 | 28.2 |  |  | 567
1989-07-06 12:00 | 298 | 93.2 | 0.227 | 0.05 | 6.23 | 1.26 | 31 |  |  | 606
1989-07-07 12:00 | 258 | 71.3 | 0.198 | 0.05 | 5.89 | 1.1 | 31.1 |  |  | 598
1989-07-08 12:00 | 220 | 116 | 0.236 | 0.042 | 5.39 | 1.31 | 33.9 |  |  | 445
1989-07-09 12:00 | 202 | 55 | 0.173 | 0.03 | 5.29 | 1.05 | 36.7 |  |  | 377
1989-07-10 12:00 | 190 | 59.3 | 0.175 | 0.019 | 4.87 | 1.12 | 33.2 |  |  | 339
1989-07-10 20:00 | 178 | 53.6 | 0.139 | 0.004 | 4.47 | 1.62 | 33.8 |  |  | 346
1989-07-11 20:00 | 155 | 46.8 | 0.124 | 0.003 | 3.8 | 1.73 | 33.1 |  |  | 381
1989-07-12 20:00 | 155 | 44.5 | 0.111 | 0.001 | 3.5 | 1.29 | 34.4 |  |  | 414
1989-07-13 20:00 | 425 | 104 | 0.183 | 0.001 | 3.26 | 1.41 | 34.4 |  |  | 469
1989-07-14 20:00 | 247 | 79.4 | 0.14 | 0 | 2.72 | 1.46 | 35.7 |  |  | 521
1989-07-15 20:00 | 172 | 74.1 | 0.129 | 0 | 1.97 | 1.62 | 36.4 |  |  | 524
1989-07-16 20:00 | 141 | 65.8 | 0.12 | 0 | 1.36 | 1.43 | 37.4 |  |  | 474
1989-07-17 12:00 | 116 | 47.8 | 0.103 | 0 | 1.28 | 1.13 | 36.8 |  |  | 384
1989-07-17 20:00 | 116 | 48.1 | 0.091 | 0.002 | 0.82 | 1.23 | 24.1 |  |  | 312
1989-07-18 20:00 | 108 | 42.1 | 0.068 | 0 | 0.88 | 0.93 | 22.6 |  |  | 324
1989-07-19 20:00 | 104 | 45.2 | 0.067 | -0.001 | 1.13 | 1.04 | 20.7 |  |  | 440
1989-07-20 20:00 | 126 | 46.7 | 0.076 | -0.002 | 1.36 | 1.07 | 19.6 |  |  | 455
1989-07-21 20:00 | 326 | 146 | 0.243 | -0.001 | 2.53 | 1.54 | 18.4 |  |  | 471
1989-07-22 20:00 | 338 | 157 | 0.28 | -0.002 | 3.18 | 1.74 | 18 |  |  | 512
1989-07-23 20:00 | 292 | 114 | 0.23 | -0.007 | 2.03 | 1.9 | 20.3 |  |  | 523
1989-07-24 12:00 | 275 | 113 | 0.255 | 0.115 | 2.82 | 1.66 | 27.8 |  |  | 394
1989-07-25 12:00 | 247 | 124 | 0.24 | 0.109 | 3.72 | 1.75 | 23.2 |  |  | 275
1989-07-26 12:00 | 190 | 107 | 0.171 | 0.081 | 4.25 | 1.7 | 22.8 |  |  | 309
1989-07-27 12:00 | 225 | 122 | 0.183 | 0.077 | 3.48 | 1.46 | 29.5 |  |  | 479
1989-07-28 12:00 | 655 | 344 | 0.338 | 0.088 | 4.03 | 2.23 | 26.6 |  |  | 358
1989-07-29 12:00 | 1570 | 546 | 0.569 | 0.089 | 3.97 | 2.78 | 19.7 |  |  | 277
1989-07-30 12:00 | 769 | 362 | 0.43 | 0.094 | 3.36 | 2.19 | 18.8 |  |  | 332
1989-07-31 04:00 | 645 | 327 | 0.439 | 0.098 | 2.79 | 2.02 | 19.6 |  |  | 377
1989-07-31 20:00 | 979 | 412 | 0.554 | 0.053 | 6.32 | 2.25 | 19.1 |  |  | 407
1989-08-01 20:00 | 726 | 279 | 0.432 | 0.038 | 6.01 | 1.94 | 28.5 |  |  | 445
1989-08-02 20:00 | 455 | 188 | 0.338 | 0.056 | 5.61 | 1.5 | 28.7 |  |  | 464
1989-08-03 20:00 | 332 | 170 | 0.318 | 0.047 | 5.52 | 1.76 | 27.6 |  |  | 481
1989-08-04 20:00 | 269 | 134 | 0.291 | 0.046 | 5.64 | 1.44 | 30.4 |  |  | 536
1989-08-05 20:00 | 253 | 130 | 0.279 | 0.057 | 5.29 | 1.58 | 33.3 |  |  | 485
1989-08-06 20:00 | 494 | 235 | 0.386 | 0.011 | 4.01 | 2.26 | 33.2 |  |  | 567
1989-08-07 12:00 | 402 | 178 | 0.309 | 0.006 | 3.75 | 2.02 | 32.2 |  |  | 559
1989-08-08 04:00 | 303 | 123 | 0.222 | 0.005 | 3.3 | 1.69 | 36.2 |  |  | 556
1989-08-08 20:00 | 242 | 131 | 0.202 | 0.006 | 2.35 | 2.04 | 37.2 |  |  | 580
1989-08-09 20:00 | 178 | 110 | 0.181 | 0.002 | 1.71 | 2.08 | 40.1 |  |  | 595
1989-08-10 20:00 | 145 | 91.8 | 0.16 | 0.005 | 1.22 | 1.92 | 39.9 |  |  | 603
1989-08-11 20:00 | 126 | 70.7 | 0.123 | 0.004 | 1.11 | 1.75 | 43.2 |  |  | 600
1989-08-12 20:00 | 108 | 175 | 0.244 | 0.005 | 1.17 | 2.08 | 40.8 |  |  | 585
1989-08-13 20:00 | 97 | 49.8 | 0.115 | 0.005 | 1.16 | 1.43 | 40.7 |  |  | 590
1989-08-14 12:00 | 93 | 45.3 | 0.109 | 0.008 | 1.05 | 1.38 | 44 |  |  | 610
1989-08-14 20:00 | 90 | 50.9 | 0.096 | -0.002 | 1.1 | 1.09 | 44.7 |  |  | 589
1989-08-15 20:00 | 79 | 55.3 | 0.109 | -0.001 | 0.74 | 1.26 | 43.3 |  |  | 601
1989-08-16 20:00 | 82 | 43.8 | 0.104 | -0.003 | 0.51 | 1.12 | 44.8 |  |  | 611
1989-08-17 20:00 | 75 | 38.9 | 0.098 | -0.006 | 0.57 | 1.04 | 53.2 |  |  | 639
1989-08-18 20:00 | 75 | 32.7 | 0.095 | -0.006 | 0.31 | 0.94 | 61.1 |  |  | 646
1989-08-19 20:00 | 72 | 36.2 | 0.097 | -0.006 | 0.3 | 0.93 | 57.1 |  |  | 638
1989-08-20 20:00 | 79 | 35.7 | 0.102 | -0.009 | 0.42 | 0.9 | 52.2 |  |  | 659
1989-08-21 20:00 | 93 | 33.8 | 0.114 | -0.006 | 0.48 | 1.04 | 47.5 |  |  | 686
1989-08-22 12:00 | 82 | 32.4 | 0.104 | 0.004 | 0.29 | 0.92 | 42.6 |  |  | 702
1989-08-22 20:00 | 79 | 29.2 | 0.086 | 0.008 | 0.44 | 0.84 | 42 |  |  | 716
1989-08-23 20:00 | 86 | 29.4 | 0.099 | 0.01 | 0.43 | 0.92 | 39.4 |  |  | 712
1989-08-24 20:00 | 79 | 26.8 | 0.085 | 0.009 | 0.48 | 0.79 | 38.8 |  |  | 721
1989-08-25 20:00 | 75 | 26.9 | 0.092 | 0.006 | 0.49 | 0.78 | 39.9 |  |  | 732
1989-08-26 20:00 | 75 | 25.1 | 0.077 | 0.002 | 0.3 | 0.84 | 39 |  |  | 747
1989-08-27 20:00 | 90 | 32.4 | 0.081 | 0.009 | 0.28 | 0.79 | 40 |  |  | 754
1989-08-28 12:00 | 93 | 32.1 | 0.094 | 0.004 | 0.15 | 1.01 | 41.1 |  |  | 723
1989-08-28 20:00 | 93 | 22.6 | 0.058 | 0.007 | 0.23 | 0.92 | 42.8 |  |  | 742
1989-08-29 20:00 | 104 | 20.2 | 0.068 | 0.004 | 0.14 | 0.88 | 44.1 |  |  | 763
1989-08-30 20:00 | 108 | 22.3 | 0.07 | 0.003 | 0.13 | 0.86 | 44.5 |  |  | 782
1989-08-31 20:00 | 72 | 20.8 | 0.065 | 0.002 | 0.09 | 0.98 | 43.9 |  |  | 812
1989-09-01 20:00 | 79 | 18.1 | 0.063 | 0.007 | 0.11 | 0.76 | 42.6 |  |  | 828
1989-09-02 20:00 | 90 | 15.6 | 0.063 | 0.005 | 0.11 | 0.71 | 44.6 |  |  | 832
1989-09-03 20:00 | 82 | 13.7 | 0.056 | 0.004 | 0.11 | 0.8 | 46.8 |  |  | 808
1989-09-04 12:00 | 79 | 14.8 | 0.063 | 0.004 | 0.06 | 0.74 | 55.8 |  |  | 822
1989-09-04 20:00 | 79 | 12.3 | 0.054 | 0.005 | -0.05 | 0.74 | 62.2 |  |  | 826
1989-09-05 20:00 | 79 | 12.8 | 0.059 | 0.007 | -0.03 | 0.78 | 66.8 |  |  | 810
1989-09-06 20:00 | 79 | 14.4 | 0.082 | 0.006 | -0.01 | 0.94 | 62.7 |  |  | 848
1989-09-07 20:00 | 79 | 14.6 | 0.069 | 0.01 | 0.04 | 0.91 | 58.4 |  |  | 795
1989-09-08 20:00 | 72 | 13.8 | 0.063 | 0.01 | -0.01 | 0.74 | 57.5 |  |  | 847
1989-09-09 20:00 | 69 | 13.3 | 0.061 | 0.01 | -0.01 | 0.67 | 59.3 |  |  | 856
1989-09-10 20:00 | 82 | 14.3 | 0.065 | 0.013 | 0.05 | 0.65 | 58.7 |  |  | 856
1989-09-11 12:00 | 90 | 14.2 | 0.079 | 0.02 | 0.1 | 0.67 | 72.3 |  |  | 853
1989-09-11 20:00 | 86 | 22 | 0.076 | 0.011 | 0.12 | 0.3 | 84.2 |  |  | 859
1989-09-12 20:00 | 79 | 19.7 | 0.078 | 0.011 | 0.11 | 0.45 | 80.7 |  |  | 824
1989-09-13 20:00 | 66 | 21.4 | 0.081 | 0.007 | 0.1 | 0.34 | 78.8 |  |  | 830
1989-09-14 20:00 | 79 | 17.3 | 0.105 | 0.013 | 0.33 | 0.34 | 69.4 |  |  | 824
1989-09-15 20:00 | 121 | 30.5 | 0.106 | 0.009 | 0.21 | 0.43 | 77.3 |  |  | 781
1989-09-16 20:00 | 190 | 95.2 | 0.182 | 0.009 | 0.3 | 0.71 | 60.5 |  |  | 758
1989-09-17 20:00 | 320 | 105 | 0.21 | 0.014 | 0.55 | 0.7 | 43.1 |  |  | 681
1989-09-18 12:00 | 292 | 60 | 0.167 | 0.014 | 1.38 | 0.64 | 42.1 |  |  | 738
1989-09-18 20:00 | 292 | 69.1 | 0.177 | 0.015 | 1.76 | 0.88 | 39.6 |  |  | 729
1989-09-19 20:00 | 220 | 41.4 | 0.143 | 0.009 | 1.8 | 0.91 | 46.2 |  |  | 763
1989-09-20 20:00 | 160 | 28.7 | 0.124 | 0.005 | 1.6 | 0.94 | 48.3 |  |  | 752
1989-09-21 20:00 | 126 | 28.6 | 0.11 | 0.005 | 1.09 | 1.05 | 49.4 |  |  | 735
1989-09-22 20:00 | 104 | 28.7 | 0.119 | 0.005 | 0.45 | 1.15 | 51.4 |  |  | 873
1989-09-23 20:00 | 93 | 23.4 | 0.116 | 0.004 | 0.17 | 1.16 | 56 |  |  | 882
1989-09-24 20:00 | 86 | 23.5 | 0.111 | 0.005 | -0.1 | 1.02 | 52 |  |  | 802
1989-09-25 12:00 | 79 | 24.5 | 0.11 | 0.004 | 0.03 | 0.93 | 51.3 |  |  | 784
1989-09-25 20:00 | 79 | 87.5 | 2.86 | 0.37 | 0.09 |  | 55.7 |  |  | 768
1989-09-26 20:00 | 72 | 21.1 | 0.227 | 0.351 | 0.11 | 1.01 | 53.1 |  |  | 769
1989-09-27 20:00 | 66 | 23.3 | 0.204 | 0.012 | 0.09 | 0.91 | 53.4 |  |  | 777
1989-09-28 20:00 | 66 | 23.5 | 0.208 | 0.007 | 0.07 | 0.95 | 53.8 |  |  | 778
1989-09-29 20:00 | 63 | 39.2 | 0.248 | 0.005 | 0.06 | 1.07 | 53.3 |  |  | 780
1989-09-30 20:00 | 60 | 30.3 | 0.229 | 0.005 | 0.09 | 1.05 | 52.9 |  |  | 786
1989-10-01 20:00 | 60 | 25 | 0.206 | 0.005 | 0.06 | 0.92 | 52.4 |  |  | 780
1989-10-02 12:00 | 60 | 29.6 | 0.237 | 0.004 | 0.06 | 1 | 52.3 |  |  | 767
1989-10-02 20:00 | 57 | 35.6 | 0.113 | 0.003 | -0.11 | 1.02 | 52.5 |  |  | 734
1989-10-03 20:00 | 54 | 25.2 | 0.102 | 0 | -0.13 | 0.93 | 52.1 |  |  | 724
1989-10-04 20:00 | 57 | 23.7 | 0.103 | 0 | -0.12 | 0.89 | 52.5 |  |  | 505
1989-10-05 20:00 | 60 | 22.6 | 0.101 | 0 | -0.14 | 0.92 | 53.1 |  |  | 373
1989-10-06 20:00 | 60 | 22.2 | 0.103 | 0 | -0.13 | 0.94 | 53.2 |  |  | 381
1989-10-07 20:00 | 60 | 19.7 | 0.099 | 0 | -0.14 | 0.93 | 54.2 |  |  | 404
1989-10-08 20:00 | 57 | 18.1 | 0.093 | 0 | -0.13 | 1 | 54.1 |  |  | 425
1989-10-09 12:00 | 54 | 20.8 | 0.097 | 0 | -0.16 | 1.05 | 54.2 |  |  | 438
1989-10-09 20:00 | 54 | 17.7 | 0.151 | 0.007 | 0.21 | 1.07 | 53 |  |  | 424
1989-10-10 12:00 | 54 | 20.8 | 0.097 | 0 | -0.16 | 1.05 | 54.2 |  |  | 471
1989-10-10 20:00 | 54 | 19 | 0.136 | 0.003 | 0.21 | 1.03 | 55.7 |  |  | 401
1989-10-11 20:00 | 54 | 20.3 | 0.146 | 0.001 | 0.21 | 1.09 | 57.9 |  |  | 340
1989-10-12 20:00 | 54 | 18.2 | 0.15 | 0 | 0.22 | 1.17 | 54.9 |  |  | 340
1989-10-13 20:00 | 54 | 16.9 | 0.143 | 0 | 0.2 | 1.18 | 53.4 |  |  | 345
1989-10-14 20:00 | 51 | 18.7 | 0.147 | 0.004 | 0.22 | 1.18 | 52.4 |  |  | 343
1989-10-15 20:00 | 54 | 21.5 | 0.144 | 0.003 | 0.23 | 1.07 | 53.2 |  |  | 372
1989-10-16 12:00 | 57 | 17.6 | 0.144 | 0.001 | 0.21 | 0.99 | 52.7 |  |  | 384
1989-10-16 20:00 | 60 | 33.1 | 0.125 | 0.005 | 0.09 | 1.09 | 50.2 |  |  | 401
1989-10-17 20:00 | 75 | 23.8 | 0.108 | 0.004 | 0.02 | 0.96 | 51 |  |  | 447
1989-10-18 20:00 | 86 | 24.2 | 0.104 | 0.004 | 0.03 | 0.98 | 59.4 |  |  | 494
1989-10-19 20:00 | 160 | 35.1 | 0.193 | 0.03 | 0.63 | 1.01 | 72.9 |  |  | 531
1989-10-20 20:00 | 571 | 80.5 | 0.21 | 0.009 | 3.74 | 1.17 | 48.6 |  |  | 558
1989-10-21 20:00 | 536 | 59.4 | 0.197 | 0.021 | 3.86 | 1.07 | 43.3 |  |  | 565
1989-10-23 12:00 | 395 | 49.1 | 0.158 | 0.018 | 3.09 | 0.9 | 49.5 |  |  | 578
1989-10-23 20:00 | 376 | 18.9 | 0.118 | 0.003 | 3.03 | 0.88 | 53 |  |  | 588
1989-10-24 20:00 | 303 | 21.4 | 0.141 | 0.004 | 3.94 | 0.9 | 59 |  |  | 598
1989-10-25 20:00 | 236 | 14.6 | 0.121 | 0.002 | 3.9 | 0.9 | 57.7 |  |  | 609
1989-10-26 20:00 | 190 | 10.4 | 0.095 | 0.002 | 3.3 | 0.83 | 52.9 |  |  | 628
1989-10-27 20:00 | 155 | 9 | 0.078 | 0.002 | 2.82 | 0.75 | 54.8 |  |  | 649
1989-10-28 20:00 | 136 | 7.5 | 0.069 | 0.002 | 2.62 | 0.77 | 55.2 |  |  | 756
1989-10-29 20:00 | 116 | 6.4 | 0.061 | 0.001 | 2.73 | 0.86 | 55.1 |  |  | 774
1989-10-30 12:00 | 108 | 5.9 | 0.062 | 0.001 | 2.63 | 0.82 | 57 |  |  | 723
1989-10-30 20:00 | 104 | 6.2 | 0.056 | 0.007 | 2.66 | 0.88 | 57 |  |  | 731
1989-10-31 20:00 | 104 | 2.8 | 0.051 | 0.017 | 2.6 | 0.85 | 57.3 |  |  | 715
1989-11-01 20:00 | 108 | 6 | 0.047 | 0.005 | 2.36 | 0.77 | 57.2 |  |  | 725
1989-11-02 20:00 | 100 | 4.6 | 0.054 | 0.004 | 2.2 | 0.86 | 61.4 |  |  | 731
1989-11-03 20:00 | 104 | 4.7 | 0.055 | 0.004 | 1.92 | 0.97 | 53.7 |  |  | 727
1989-11-04 20:00 | 100 | 4.3 | 0.033 | 0.001 | 1.72 | 0.68 | 52.2 |  |  | 724
1989-11-05 20:00 | 100 | 5.6 | 0.036 | 0 | 1.61 | 0.67 | 55.8 |  |  | 719
1989-11-06 12:00 | 100 | 4.5 | 0.038 | 0 | 1.41 | 0.76 | 52.4 |  |  | 720
1989-11-06 20:00 | 108 | 5.2 | 0.029 | 0.004 | 1.46 | 0.65 | 53.1 |  |  | 733
1989-11-07 20:00 | 116 | 6.1 | 0.027 | 0.002 | 1.66 | 0.6 | 54.9 |  |  | 741
1989-11-08 20:00 | 136 | 4.9 | 0.024 | 0.004 | 1.52 | 0.59 | 57.9 |  |  | 752
1989-11-09 20:00 | 166 | 7.6 | 0.029 | 0.003 | 1.68 | 0.65 | 63.9 |  |  | 550
1989-11-10 20:00 | 202 | 6 | 0.028 | 0.002 | 1.97 | 0.76 | 68.8 |  |  | 580
1989-11-11 20:00 | 214 | 7 | 0.029 | 0.003 | 1.89 | 0.68 | 60.3 |  |  | 500
1989-11-12 20:00 | 196 | 6.4 | 0.025 | 0.003 | 1.5 | 0.69 | 56.6 |  |  | 488
1989-11-13 12:00 | 178 | 5.2 | 0.022 | 0.002 | 1.25 | 0.75 | 55.9 |  |  | 504
1989-11-13 20:00 | 178 | 5.9 | 0.024 | 0.002 | 1.18 | 0.54 | 56.5 |  |  | 510
1989-11-14 20:00 | 160 | 5.8 | 0.024 | 0.001 | 0.99 | 0.52 | 58.6 |  |  | 506
1989-11-15 20:00 | 231 | 26.2 | 0.116 | 0.018 | 1.58 | 0.99 | 66.6 |  |  | 512
1989-11-16 04:00 | 626 | 145 | 0.19 | 0.013 | 5.16 | 1.65 | 57.5 |  |  | 525
1989-11-16 12:00 | 1450 | 208 | 0.42 | 0.005 | 7.2 | 1.79 | 44.4 |  |  | 538
1989-11-16 20:00 | 2450 | 198 | 0.335 | 0.003 | 7.34 | 2.27 | 40.9 |  |  | 553
1989-11-17 04:00 | 3380 | 177 | 0.364 | 0.003 | 6.45 | 1.79 | 41 |  |  | 569
1989-11-17 12:00 | 3120 | 203 | 0.416 | 0.008 | 6.7 | 2.03 | 37.2 |  |  | 608
1989-11-17 20:00 | 2680 | 170 | 0.55 | 0.011 | 7.56 | 2.28 | 35.8 |  |  | 634
1989-11-18 04:00 | 2450 | 233 | 0.443 | 0.006 | 7.65 | 2.09 | 37.4 |  |  | 658
1989-11-18 12:00 | 2170 | 220 | 0.44 | 0.005 | 7.6 | 2.38 | 34.3 |  |  | 677
1989-11-18 20:00 | 1800 | 158 | 0.457 | 0.005 | 8 | 2.07 | 33.9 |  |  | 697
1989-11-19 04:00 | 1450 | 114 | 0.405 | 0.003 | 8.3 | 1.96 | 37 |  |  | 696
1989-11-19 12:00 | 1140 | 99.7 | 0.36 | 0.024 | 8 | 1.65 | 36.8 |  |  | 695
1989-11-19 20:00 | 919 | 82.6 | 0.288 | 0.022 | 7.43 | 1.58 | 37.4 |  |  | 692
1989-11-20 04:00 | 769 | 70 | 0.275 | 0.006 | 7.33 | 1.48 | 38.2 |  |  | 703
1989-11-20 12:00 | 655 | 67.1 | 0.268 | 0.019 | 7.46 | 1.47 | 37.5 |  |  | 722
1989-11-20 20:00 | 580 | 80.1 | 0.265 | 0.043 | 7.73 | 1.52 | 40.1 |  |  | 739
1989-11-21 20:00 | 440 | 44.2 | 0.215 | 0.041 | 7.59 | 1.32 | 40.7 |  |  | 754
1989-11-22 20:00 | 357 | 36.3 | 0.187 | 0.062 | 7.47 | 1.27 | 42.4 |  |  | 756
1989-11-23 20:00 | 320 | 25.2 | 0.167 | 0.055 | 6.88 | 1.16 | 41.2 |  |  | 673
1989-11-24 20:00 | 281 | 23 | 0.155 | 0.056 | 7.97 | 1.13 | 39.8 |  |  | 631
1989-11-25 20:00 | 253 | 16.8 | 0.132 | 0.048 | 6.88 | 1.02 | 43.1 |  |  | 586
1989-11-26 20:00 | 231 | 14.3 | 0.12 | 0.043 | 6.5 | 0.88 | 42.5 |  |  | 561
1989-11-27 12:00 | 220 | 13.6 | 0.114 | 0.041 | 6.47 | 0.7 | 43.9 |  |  | 499
1989-11-27 20:00 | 220 | 16.8 | 0.11 | 0.027 | 6.32 | 0.93 | 43.7 |  |  | 499
1989-11-28 20:00 | 231 | 16.9 | 0.101 | 0.02 | 6.05 | 0.83 | 45.8 |  |  | 520
1989-11-29 20:00 | 236 | 14.4 | 0.086 | 0.024 | 5.83 | 0.75 | 45.6 |  |  | 545
1989-11-30 20:00 | 231 | 9.5 | 0.078 | 0.025 | 5.43 | 0.65 | 46.5 |  |  | 539
1989-12-01 20:00 | 214 | 7.5 | 0.077 | 0.033 | 5.25 | 0.69 | 46 |  |  | 546
1989-12-06 20:00 | 160 | 4.2 | 0.057 | 0.023 | 4.65 | 0.57 | 52.2 |  |  | 539
1989-12-07 20:00 | 166.66 | 4 | 0.058 | 0.015 | 4.4 | 0.52 | 52.9 |  |  | 572
1989-12-08 20:00 | 150 | 3.1 | 0.048 | 0.012 | 4.28 | 0.5 | 52 |  |  | 576
1989-12-09 20:00 | 166 | 2.7 | 0.045 | 0.014 | 4.09 | 0.5 | 53.3 |  |  | 589
1989-12-10 20:00 | 121 | 3.1 | 0.05 | 0.005 | 3.93 | 0.65 | 55.7 |  |  | 627
1989-12-11 12:00 | 126 | 3.5 | 0.052 | 0.011 | 3.76 | 0.59 | 54.3 |  |  | 654
1989-12-11 20:00 | 126 | 2 | 0.05 | 0.023 | 4.06 | 0.48 | 57.6 |  |  | 669
1989-12-12 20:00 | 131 | 2.1 | 0.054 | 0.018 | 4.05 | 0.49 | 60.4 |  |  | 673
1989-12-13 20:00 | 315 | 2.1 | 0.052 | 0.021 | 4 | 0.51 | 59.8 |  |  | 680
1989-12-18 20:00 | 220 | 10.5 | 0.032 | 0.005 | 3.65 | 0.52 | 64.4 |  |  | 718
1989-12-20 20:00 | 275 | 6.9 | 0.034 | 0.011 | 3.56 | 0.68 | 64.6 |  |  | 733
1989-12-22 20:00 | 242 | 5.5 | 0.035 | 0.015 | 3.71 | 0.58 | 66.9 |  |  | 739
1989-12-23 12:00 | 236 | 7.8 | 0.029 | 0.009 | 3.69 | 0.55 | 67.1 |  |  | 752
1989-12-24 20:00 | 253 | 3.9 | 0.038 | 0.018 | 3.56 | 0.54 | 70.2 |  |  | 758
1989-12-25 12:00 | 253 | 4.2 | 0.027 | 0.009 | 3.33 | 0.46 | 65.6 |  |  | 770
1989-12-26 20:00 | 247 | 6 | 0.031 | 0.015 | 3.28 | 0.55 | 64.6 |  |  | 792
1989-12-27 12:00 | 253 | 7.5 | 0.037 | 0.018 | 3.25 | 0.59 | 70 |  |  | 794
1989-12-28 20:00 | 264 | 5.7 | 0.044 | 0.022 | 3.21 | 0.56 | 66.2 |  |  | 792
1989-12-29 12:00 | 281 | 6.3 | 0.043 | 0.022 | 3.17 | 0.7 | 66.8 |  |  | 798
1989-12-30 20:00 | 425 | 7.9 | 0.075 | 0.041 | 2.85 | 0.68 | 83.2 |  |  | 807
1989-12-31 12:00 | 536 | 10.7 | 0.18 | 0.103 | 3.15 | 0.91 | 84.5 |  |  | 803
1990-01-01 04:00 | 5794.73 | 170 | 0.389 | 0.069 | 4.28 | 1.65 | 59.9 |  |  | 799
1990-01-01 20:00 | 9334.96 | 83.2 | 0.332 | 0.092 | 4.8 | 1.45 | 44.9 |  |  | 806
1990-01-02 12:00 | 11000 | 82.3 | 0.348 | 0.095 | 5.24 | 1.54 | 35 |  |  | 834
1990-01-02 20:00 | 10332 | 74.8 | 0.316 | 0.107 | 5.01 | 1.57 | 42.6 |  |  | 844
1990-01-03 20:00 | 8198.44 | 63.8 | 0.306 | 0.103 | 5.41 | 1.7 | 46.9 |  |  | 826
1990-01-04 20:00 | 5798.44 | 99.8 | 0.32 | 0.096 | 6.22 | 1.63 | 38.8 |  |  | 825
1990-01-05 04:00 | 5001.56 | 183 | 0.417 | 0.085 | 6.88 | 2.11 | 36.2 |  |  | 838
1990-01-05 12:00 | 4200 | 239 | 0.507 | 0.079 | 7.41 | 2.22 | 31.3 |  |  | 855
1990-01-05 20:00 | 3699.02 | 253 | 0.505 | 0.077 | 7.86 | 2.04 | 31.4 |  |  | 849
1990-01-06 04:00 | 3310 | 168 | 0.416 | 0.078 | 8.05 | 2.16 | 31.5 |  |  | 865
1990-01-06 20:00 | 2640 | 116 | 0.322 | 0.079 | 8.48 | 1.69 | 33 |  |  | 860
1990-01-07 20:00 | 1530 | 89.4 | 0.269 | 0.066 | 8.17 | 1.37 | 35.4 |  |  | 870
1990-01-08 12:00 | 1090 | 65.1 | 0.219 | 0.004 | 8.27 | 1.29 | 37.9 |  |  | 875
1990-01-09 12:00 | 746 | 39.9 | 0.163 | 0.023 | 8.21 | 1.02 | 39.2 |  |  | 802
1990-01-10 12:00 | 894 | 25.8 | 0.125 | 0.025 | 8.97 | 0.92 | 43.6 |  |  | 815
1990-01-11 12:00 | 1260 | 32.8 | 0.143 | 0.005 | 10.6 | 0.97 | 41.9 |  |  | 859
1990-01-12 12:00 | 955 | 20.8 | 0.116 | 0.001 | 10.3 | 0.83 | 41.2 |  |  | 861
1990-01-13 12:00 | 757 | 18 | 0.116 | 0.005 | 9.82 | 1.06 | 41.8 |  |  | 875
1990-01-14 12:00 | 536 | 12.8 | 0.098 | -0.002 | 9.88 | 0.76 | 43.9 |  |  | 628
1990-01-15 04:00 | 425 | 9.8 | 0.09 | 0.009 | 9.85 | 0.79 | 45.9 |  |  | 321
1990-01-15 12:00 | 470 | 8.3 | 0.082 | 0.029 | 8.94 | 0.73 | 45.7 |  |  | 255
1990-01-16 12:00 | 395 | 8.8 | 0.077 | 0.036 | 8.36 | 0.68 | 46.2 |  |  | 280
1990-01-17 12:00 | 382 | 8.8 | 0.076 | 0.009 | 7.87 | 0.6 | 57 |  |  | 290
1990-01-18 12:00 | 757 | 32.4 | 0.114 | 0.013 | 10.3 | 0.58 | 50.2 |  |  | 310
1990-01-19 12:00 | 1240 | 31.9 | 0.128 | 0.026 | 10.2 | 0.75 | 45.7 |  |  | 327
1990-01-20 12:00 | 1060 | 25.7 | 0.113 | 0.027 | 9.59 | 0.85 | 45.6 |  |  | 502
1990-01-21 12:00 | 1810 | 33.3 | 0.129 | 0.031 | 10.6 | 1.04 | 46.6 |  |  | 572
1990-01-22 04:00 | 2960 | 56.6 | 0.173 | 0.019 | 9.9 | 0.86 | 44.5 |  |  | 606
1990-01-22 12:00 | 3150 | 77.9 | 0.213 | 0.026 | 11.2 | 1.01 | 44.2 |  |  | 630
1990-01-23 12:00 | 2410 | 117 | 0.24 | 0.021 | 12 | 1.28 | 41.8 |  |  | 635
1990-01-24 12:00 | 1420 | 74 | 0.188 | 0.024 | 12.2 | 1.34 | 41.2 |  |  | 660
1990-01-25 12:00 | 1020 | 42.5 | 0.144 | 0.033 | 12.2 | 0.71 | 42.9 |  |  | 698
1990-01-26 12:00 | 780 | 26.9 | 0.116 | 0.024 | 11.1 | 0.72 | 42 |  |  | 698
1990-01-27 12:00 | 675 | 19.9 | 0.099 | 0.026 | 10.4 | 0.83 | 42.9 |  |  | 737
1990-01-28 12:00 | 536 | 18.3 | 0.091 | 0.01 | 9.43 | 0.64 | 43 |  |  | 730
1990-01-29 12:00 | 455 | 14.1 | 0.079 | 0.008 | 8.99 | 0.79 | 42.8 |  |  | 750
1990-01-30 04:00 | 417 | 10.1 | 0.073 | 0.015 | 8.76 | 0.5 | 46 |  |  | 796
1990-01-30 12:00 | 395 | 8.1 | 0.072 | 0.031 | 8.46 | 0.49 | 44.9 |  |  | 806
1990-01-31 12:00 | 363 | 11.2 | 0.07 | 0.015 | 8.08 | 0.36 | 47.7 |  |  | 794
1990-02-01 12:00 | 332 | 8.9 | 0.063 | 0.019 | 7.64 | 0.6 | 51.4 |  |  | 794
1990-02-02 12:00 | 1750 | 117 | 0.281 | 0.047 | 9.86 | 1.35 | 47.8 |  |  | 704
1990-02-02 20:00 | 6400 | 362 | 0.576 | 0.048 | 8.61 | 2.16 | 38.5 |  |  | 389
1990-02-03 04:00 | 8540 | 465 | 0.737 | 0.045 | 9.19 | 3.19 | 29.8 |  |  | 380
1990-02-03 12:00 | 8640 | 385 | 0.662 | 0.041 | 10.2 | 2.47 | 28.2 |  |  | 391
1990-02-03 20:00 | 7320 | 323 | 0.564 | 0.054 | 10.4 | 2.88 | 29.9 |  |  | 377
1990-02-04 04:00 | 6820 | 311 | 0.54 | 0.048 | 10.6 | 2.31 | 32.2 |  |  | 383
1990-02-04 12:00 | 7060 | 260 | 0.481 | 0.042 | 10.7 | 1.81 | 31.4 |  |  | 392
1990-02-04 20:00 | 7750 | 230 | 0.456 | 0.034 | 10.6 | 1.95 | 30.1 |  |  | 400
1990-02-05 04:00 | 7720 | 238 | 0.466 | 0.041 | 10.2 | 2 | 27.9 |  |  | 541
1990-02-05 12:00 | 6910 | 225 | 0.473 | 0.017 | 10.4 | 1.88 | 28.4 |  |  | 571
1990-02-05 20:00 | 6230 | 215 | 0.45 | 0.012 | 10 | 2.08 | 26.7 |  |  | 631
1990-02-06 04:00 | 5930 | 183 | 0.409 | 0.034 | 10.4 | 1.9 | 27.8 |  |  | 655
1990-02-06 12:00 | 5410 | 169 | 0.378 | 0.018 | 10.2 | 1.74 | 28.8 |  |  | 650
1990-02-06 20:00 | 4670 | 147 | 0.359 | 0.038 | 9.91 | 1.57 | 28.3 |  |  | 663
1990-02-07 04:00 | 4010 | 130 | 0.336 | 0.019 | 9.64 | 1.48 | 27.9 |  |  | 697
1990-02-07 12:00 | 3550 | 125 | 0.326 | 0.012 | 9.57 | 1.43 | 27.8 |  |  | 755
1990-02-08 12:00 | 2560 | 78.5 | 0.226 | 0.034 | 10 | 1.27 | 31.3 |  |  | 761
1990-02-09 12:00 | 1850 | 66.2 | 0.174 | 0.009 | 9.79 | 0.77 | 33.7 |  |  | 795
1990-02-10 12:00 | 1530 | 48 | 0.142 | 0.031 | 9.72 | 0.78 | 36.8 |  |  | 815
1990-02-11 12:00 | 1410 | 42.5 | 0.126 | 0.009 | 9.02 | 0.81 | 36.1 |  |  | 845
1990-02-12 04:00 | 1290 | 41 | 0.122 | 0.007 | 8.96 | 0.65 | 37.2 |  |  | 851
1990-02-12 12:00 | 1200 | 38.4 | 0.109 | 0.045 | 9.19 | 1.1 | 35.7 |  |  | 852
1990-02-13 12:00 | 906 | 34.8 | 0.103 | 0.043 | 9.12 | 0.77 | 37.1 |  |  | 831
1990-02-14 12:00 | 769 | 35.3 | 0.134 | 0.043 | 8.59 | 0.84 | 38.8 |  |  | 848
1990-02-15 12:00 | 847 | 26.3 | 0.11 | 0.056 | 8.44 | 0.64 | 62 |  |  | 854
1990-02-16 04:00 | 7260 | 214 | 0.329 | 0.057 | 6.68 | 1.36 | 35.2 |  |  | 881
1990-02-16 12:00 | 12200 | 396 | 0.547 | 0.065 | 5.56 | 2.04 | 23.7 |  |  | 901
1990-02-16 20:00 | 14000 | 368 | 0.568 | 0.067 | 5.43 | 2.28 | 17.9 |  |  | 666
1990-02-17 04:00 | 14600 | 273 | 0.493 | 0.074 | 5.52 | 2.19 | 17.3 |  |  | 789
1990-02-17 12:00 | 14200 | 220 | 0.445 | 0.074 | 5.68 | 1.8 | 17.1 |  |  | 837
1990-02-17 20:00 | 13000 | 206 | 0.436 | 0.074 | 5.69 | 1.63 | 16.4 |  |  | 802
1990-02-18 04:00 | 11900 | 215 | 0.428 | 0.069 | 5.42 | 1.91 | 15.5 |  |  | 718
1990-02-18 12:00 | 11500 | 225 | 0.448 | 0.062 | 5.36 | 1.81 | 15.4 |  |  | 658
1990-02-18 20:00 | 11200 | 203 | 0.432 | 0.062 | 5.48 | 1.66 | 15.7 |  |  | 627
1990-02-19 04:00 | 10500 | 148 | 0.378 | 0.069 | 5.76 | 1.42 | 14.9 |  |  | 559
1990-02-19 12:00 | 9220 | 116 | 0.311 | 0.049 | 6.37 | 1.38 | 15.7 |  |  | 608
1990-02-20 12:00 | 4140 | 80.1 | 0.232 | 0.048 | 7.29 | 1.24 | 19.7 |  |  | 616
1990-02-21 12:00 | 1980 | 54.1 | 0.181 | 0.041 | 7.7 | 0.85 | 24.1 |  |  | 595
1990-02-22 12:00 | 1830 | 130 | 0.346 | 0.063 | 7.67 | 1.34 | 34.6 |  |  | 623
1990-02-22 20:00 | 2900 | 179 | 0.43 | 0.051 | 7.53 | 1.73 | 27.4 |  |  | 646
1990-02-23 04:00 | 3850 | 212 | 0.542 | 0.04 | 7.22 | 1.96 | 24.2 |  |  | 667
1990-02-23 12:00 | 2940 | 212 | 0.569 | 0.032 | 7.08 | 2.25 | 21.7 |  |  | 663
1990-02-23 20:00 | 3920 | 115 | 0.437 | 0.037 | 7.67 | 1.87 | 23 |  |  | 676
1990-02-24 04:00 | 3760 | 90.5 | 0.38 | 0.035 | 7.62 | 1.62 | 22.8 |  |  | 697
1990-02-24 12:00 | 3530 | 78.2 | 0.334 | 0.038 | 7.78 | 1.67 | 23.9 |  |  | 732
1990-02-25 12:00 | 2240 | 55.2 | 0.229 | 0.027 | 7.51 | 1.06 | 27.7 |  |  | 752
1990-02-26 12:00 | 1570 | 36.6 | 0.177 | 0.026 | 7.63 | 1 | 31.4 |  |  | 759
1990-02-26 20:00 | 1500 | 47.5 | 0.144 | 0.04 | 7.77 | 0.97 | 33.6 |  |  | 771
1990-02-27 20:00 | 1210 | 33.5 | 0.12 | 0.042 | 7.62 | 0.86 | 36.1 |  |  | 790
1990-02-28 20:00 | 1390 | 30.3 | 0.172 | 0.025 | 7.55 | 0.74 | 36.4 |  |  | 800
1990-03-01 20:00 | 1440 | 23.8 | 0.09 | 0.037 | 7.31 | 0.7 | 38.1 |  |  | 802
1990-03-02 20:00 | 1420 | 24.3 | 0.09 | 0.039 | 7.09 | 0.8 | 36.8 |  |  | 804
1990-03-03 20:00 | 1390 | 19.4 | 0.082 | 0.036 | 6.69 | 0.63 | 34.6 |  |  | 815
1990-03-04 20:00 | 1140 | 17.8 | 0.079 | 0.029 | 6.38 | 0.59 | 34.6 |  |  | 810
1990-03-05 04:00 | 1060 | 15.1 | 0.077 | 0.029 | 6.5 | 0.5 | 34.1 |  |  | 641
1990-03-05 12:00 | 993 | 21.3 | 0.088 | 0.003 | 6.07 | 0.66 | 31.3 |  |  | 389
1990-03-06 12:00 | 791 | 21 | 0.084 | 0.004 | 6.97 | 0.58 | 34.3 |  |  | 255
1990-03-07 12:00 | 655 | 17.3 | 0.079 | 0.002 | 6.93 | 0.55 | 35.6 |  |  | 248
1990-03-08 12:00 | 589 | 15.3 | 0.069 | 0.003 | 6.89 | 0.5 | 36.2 |  |  | 220
1990-03-09 12:00 | 626 | 24.1 | 0.097 | 0.008 | 6.74 | 0.57 | 46 |  |  | 220
1990-03-10 12:00 | 791 | 21.8 | 0.083 | 0.005 | 6.78 | 0.59 | 43.2 |  |  | 222
1990-03-11 12:00 | 1010 | 34.5 | 0.111 | 0.007 | 7.16 | 0.7 | 39.1 |  |  | 223
1990-03-12 12:00 | 1050 | 36.6 | 0.114 | 0.007 | 7.26 | 0.75 | 37.4 |  |  | 225
1990-03-12 20:00 | 1110 | 38.8 | 0.11 | 0.02 | 7.77 | 0.65 | 38.6 |  |  | 218
1990-03-13 20:00 | 919 | 37.1 | 0.1 | 0.009 | 6.59 | 0.64 | 37.4 |  |  | 223
1990-03-14 20:00 | 791 | 54.6 | 0.124 | 0.022 | 6.56 | 0.92 | 36.9 |  |  | 228
1990-03-15 20:00 | 685 | 49.6 | 0.123 | 0.011 | 6.79 | 0.81 | 38.3 |  |  | 243
1990-03-16 20:00 | 685 | 43.6 | 0.11 | 0.017 | 5.97 | 0.77 | 41.1 |  |  | 258
1990-03-17 20:00 | 858 | 42.5 | 0.108 | 0.014 | 6.17 | 0.67 | 40.2 |  |  | 276
1990-03-18 20:00 | 746 | 33.7 | 0.093 | 0.003 | 5.89 | 0.76 | 40.6 |  |  | 302
1990-03-19 12:00 | 675 | 20.8 | 0.077 | 0.002 | 5.79 | 1.27 | 39.6 |  |  | 319
1990-03-19 20:00 | 675 | 22.8 | 0.073 | 0.01 | 5.5 | 0.94 | 41 |  |  | 720
1990-03-20 04:00 | 655 | 22.5 | 0.07 | 0.02 | 5.2 | 0.82 | 39 |  |  | 690
1990-03-20 20:00 | 589 | 22.5 | 0.071 | 0.01 | 5.1 | 0.73 | 40 |  |  | 655
1990-03-26 20:00 | 363 | 15.5 | 0.049 | 0 | 3.6 | 0.79 | 40 |  |  | 649
1990-03-27 20:00 | 338 | 11.7 | 0.039 | 0 | 3.5 | 0.67 | 38 |  |  | 628
1990-03-28 20:00 | 315 | 13.8 | 0.041 | 0 | 3.6 | 0.78 | 41 |  |  | 631
1990-03-29 20:00 | 309 | 12.4 | 0.042 | 0 | 3.3 | 0.77 | 42 |  |  | 656
1990-03-30 20:00 | 320 | 10.6 | 0.039 | 0 | 3.4 | 0.76 | 42 |  |  | 663
1990-03-31 20:00 | 351 | 13.8 | 0.055 | 0 | 3.5 | 0.73 | 47 |  |  | 676
1990-04-01 20:00 | 462 | 20.9 | 0.051 | 0 | 3 | 0.7 | 41 |  |  | 700
1990-04-02 12:00 | 757 | 27.5 | 0.067 | 0 | 2.9 | 0.76 | 41 |  |  | 707
1990-04-02 20:00 | 1640 | 47.7 | 0.098 | 0.007 | 2.96 | 0.87 | 38.4 |  |  | 711
1990-04-03 04:00 | 2220 | 46.5 | 0.107 | 0.011 | 3.32 | 0.95 | 34.2 |  |  | 731
1990-04-03 12:00 | 2560 | 126 | 0.246 | 0.022 | 4.82 | 1.61 | 32.2 |  |  | 730
1990-04-03 20:00 | 2640 | 126 | 0.239 | 0.027 | 5.48 | 1.59 | 33.7 |  |  | 697
1990-04-04 04:00 | 2560 | 184 | 0.325 | 0.028 | 5.96 | 1.8 | 30.8 |  |  | 700
1990-04-04 20:00 | 2050 | 109 | 0.264 | 0.037 | 7.59 | 1.84 | 29.8 |  |  | 693
1990-04-05 20:00 | 1410 | 69.6 | 0.203 | 0.037 | 7.65 | 1.42 | 27.2 |  |  | 705
1990-04-06 20:00 | 1020 | 38.1 | 0.137 | 0.033 | 8.12 | 1.12 | 29.9 |  |  | 591
1990-04-07 20:00 | 791 | 23.3 | 0.099 | 0.023 | 7.18 | 0.96 | 29.3 |  |  | 464
1990-04-08 20:00 | 636 | 17.4 | 0.075 | 0.019 | 7.14 | 0.88 | 32.7 |  |  | 377
1990-04-09 12:00 | 571 | 12.4 | 0.061 | 0.014 | 6.76 | 0.63 | 32.9 |  |  | 341
1990-04-09 20:00 | 544 | 14.3 | 0.051 | 0 | 6.5 | 0.67 | 32 |  |  | 356
1990-04-10 20:00 | 655 | 55.4 | 0.143 | 0 | 7.3 | 1.13 | 52 |  |  | 369
1990-04-11 12:00 | 6710 | 374 | 0.566 | 0 | 7 | 2.62 | 24 |  |  | 379
1990-04-11 20:00 | 8250 | 499 | 0.787 | 0.01 | 7.3 | 3.2 | 15 |  |  | 381
1990-04-12 04:00 | 7600 | 420 | 0.707 | 0.02 | 8.1 | 3.23 | 16 |  |  | 386
1990-04-12 12:00 | 7260 | 339 | 0.638 | 0.02 | 7.4 | 2.47 | 15 |  |  | 390
1990-04-12 20:00 | 7030 | 282 | 0.599 | 0.01 | 8 | 2.46 | 15 |  |  | 398
1990-04-13 20:00 | 5250 | 181 | 0.458 | 0.04 | 7.9 | 2.24 | 15 |  |  | 405
1990-04-14 20:00 | 2990 | 110 | 0.327 | 0.02 | 8.4 | 1.79 | 18 |  |  | 421
1990-04-15 20:00 | 1810 | 71.3 | 0.213 | 0.02 | 8.2 | 1.48 | 22 |  |  | 455
1990-04-16 12:00 | 1510 | 59.9 | 0.163 | 0.01 | 8 | 1.17 | 25 |  |  | 465
1990-04-16 20:00 | 1410 | 56.5 | 0.151 | 0.03 | 7.9 | 0.86 | 27 |  |  | 446
1990-04-17 20:00 | 1130 | 46.5 | 0.115 | 0.03 | 7.6 | 0.9 | 29 |  |  | 398
1990-04-18 20:00 | 882 | 29.7 | 0.083 | 0.02 | 7.1 | 0.8 | 30 |  |  | 373
1990-04-19 20:00 | 726 | 19.5 | 0.057 | 0.01 | 6.6 | 0.62 | 32 |  |  | 386
1990-04-20 20:00 | 665 | 16.3 | 0.048 | 0.01 | 6.2 | 0.65 | 34 |  |  | 404
1990-04-21 20:00 | 1510 | 36.6 | 0.083 | 0.01 | 6.3 | 0.89 | 35 |  |  | 420
1990-04-22 04:00 | 2810 | 82.6 | 0.157 | 0.01 | 5.7 | 1.11 | 30 |  |  | 449
1990-04-22 12:00 | 3810 | 129 | 0.224 | 0.02 | 5.2 | 1.44 | 27 |  |  | 466
1990-04-22 20:00 | 4230 | 261 | 0.419 | 0.02 | 5.6 | 1.72 | 24 |  |  | 517
1990-04-23 04:00 | 4360 | 275 | 0.48 | 0.04 | 6.2 | 2.08 | 21 |  |  | 508
1990-04-23 12:00 | 4050 | 293 | 0.542 | 0.05 | 7 | 2.51 | 19 |  |  | 507
1990-04-23 20:00 | 3380 | 265 | 0.486 | 0.01 | 7 | 2.04 | 18 |  |  | 511
1990-04-24 04:00 | 2680 | 200 | 0.422 | 0 | 7 | 1.87 | 19 |  |  | 514
1990-04-24 12:00 | 2110 | 160 | 0.364 | 0 | 7.3 | 1.67 | 20 |  |  | 517
1990-04-24 20:00 | 1710 | 124 | 0.305 | 0.03 | 7.6 | 1.62 | 21 |  |  | 505
1990-04-25 20:00 | 1130 | 79.2 | 0.202 | 0.01 | 7.2 | 1.41 | 24 |  |  | 527
1990-04-26 20:00 | 858 | 56.9 | 0.141 | 0.01 | 6.8 | 1.17 | 27 |  |  | 529
1990-04-27 20:00 | 716 | 42.4 | 0.108 | 0 | 6.2 | 0.94 | 30 |  |  | 475
1990-04-28 20:00 | 617 | 39.8 | 0.1 | 0 | 5.6 | 0.9 | 32 |  |  | 445
1990-04-29 20:00 | 553 | 36.8 | 0.087 | 0 | 5 | 1.03 | 33 |  |  | 438
1990-04-30 12:00 | 519 | 29.9 | 0.073 | 0 | 4.8 | 0.86 | 34 |  |  | 437
1990-04-30 20:00 | 503 | 26.3 | 0.081 | 0 | 4.4 | 0.93 | 35 |  |  | 453
1990-05-01 20:00 | 470 | 26.9 | 0.08 | 0 | 4.1 | 1.02 | 34 |  |  | 457
1990-05-02 20:00 | 432 | 27.3 | 0.075 | 0 | 3.7 | 1.15 | 34 |  |  | 470
1990-05-03 20:00 | 417 | 29.8 | 0.078 | 0 | 3.5 | 1.04 | 37 |  |  | 480
1990-05-04 20:00 | 589 | 96 | 0.198 | 0 | 5.7 | 1.57 | 44 |  |  | 480
1990-05-05 04:00 | 1500 | 126 | 0.248 | 0.03 | 6.1 | 1.63 | 40 |  |  | 525
1990-05-05 12:00 | 2990 | 287 | 0.546 | 0.11 | 10.2 | 3.06 | 33 |  |  | 574
1990-05-05 20:00 | 3880 | 334 | 0.678 | 0.13 | 11.3 | 5.06 | 27 |  |  | 602
1990-05-06 04:00 | 3630 | 161 | 0.434 | 0.12 | 10.7 | 3.67 | 27 |  |  | 605
1990-05-06 12:00 | 2870 | 118 | 0.342 | 0.1 | 11.9 | 2.93 | 29 |  |  | 616
1990-05-06 20:00 | 2510 | 115 | 0.331 | 0.1 | 11.1 | 2.6 | 29 |  |  | 642
1990-05-07 04:00 | 2340 | 120 | 0.347 | 0.11 | 11.3 | 2.83 | 30 |  |  | 654
1990-05-07 12:00 | 2110 | 108 | 0.335 | 0.12 | 11.8 | 2.7 | 32 |  |  | 631
1990-05-07 20:00 | 1810 | 96.9 | 0.271 | 0.08 | 10.9 | 2.14 | 33 |  |  | 649
1990-05-08 20:00 | 1180 | 70.5 | 0.194 | 0.07 | 10.5 | 1.71 | 33 |  |  | 659
1990-05-09 20:00 | 813 | 63.3 | 0.173 | 0.05 | 10.6 | 1.28 | 37 |  |  | 663
1990-05-10 20:00 | 636 | 65.9 | 0.166 | 0.06 | 10.4 | 1.11 | 37 |  |  | 682
1990-05-11 20:00 | 511 | 41.1 | 0.126 | 0.05 | 9.1 | 0.81 | 37 |  |  | 689
1990-05-12 20:00 | 455 | 36 | 0.113 | 0.03 | 8.3 | 1.01 | 36 |  |  | 658
1990-05-13 04:00 | 462 | 38.2 | 0.118 | 0.05 | 8.2 | 1.03 | 38 |  |  | 677
1990-05-13 12:00 | 536 | 36.4 | 0.113 | 0.04 | 8.9 | 1 | 39 |  |  | 652
1990-05-13 20:00 | 791 | 58 | 0.133 | 0.04 | 8.1 | 1.06 | 36 |  |  | 624
1990-05-14 04:00 | 2540 | 112 | 0.211 | 0.06 | 6.7 | 1.23 | 33 |  |  | 496
1990-05-14 12:00 | 3410 | 200 | 0.323 | 0.06 | 7.1 | 1.7 | 31 |  |  | 434
1990-05-14 20:00 | 2540 | 427 | 0.705 | 0.1 | 11.2 | 2.47 | 27 |  |  | 401
1990-05-15 04:00 | 3880 | 407 | 0.665 | 0.11 | 11.8 | 2.62 | 27 |  |  | 402
1990-05-15 12:00 | 3680 | 388 | 0.659 | 0.1 | 14.3 | 2.67 | 26 |  |  | 391
1990-05-15 20:00 | 3220 | 273 | 0.527 | 0.11 | 14.3 | 2.31 | 27 |  |  | 393
1990-05-16 04:00 | 2810 | 236 | 0.486 | 0.11 | 13.8 | 2.21 | 27 |  |  | 390
1990-05-16 12:00 | 2810 | 254 | 0.511 | 0.1 | 14 | 2.21 | 26 |  |  | 406
1990-05-16 20:00 | 4760 | 470 | 0.72 | 0.09 | 12 | 2.5 | 24 |  |  | 424
1990-05-17 04:00 | 5900 | 484 | 0.787 | 0.1 | 12.9 | 3.03 | 22 |  |  | 442
1990-05-17 12:00 | 5360 | 364 | 0.769 | 0.11 | 13.3 | 3.18 | 22 |  |  | 499
1990-05-18 12:00 | 4410 | 269 | 0.532 | 0.1 | 9.6 | 2.16 | 24 |  |  | 535
1990-05-19 12:00 | 3100 | 195 | 0.431 | 0.1 | 14.5 | 1.97 | 25 |  |  | 544
1990-05-20 12:00 | 1760 | 135 | 0.163 | 0.09 | 11.7 | 1.63 | 26 |  |  | 553
1990-05-21 04:00 | 1230 | 103 | 0.14 | 0.09 | 11.9 | 1.4 | 27 |  |  | 589
1990-05-21 20:00 | 943 | 102 | 0.245 | 0.01 | 10.3 | 1.37 | 29 |  |  | 612
1990-05-22 20:00 | 726 | 81.9 | 0.207 | 0.01 | 9.7 | 1.16 | 30 |  |  | 563
1990-05-23 20:00 | 636 | 62.4 | 0.181 | 0.02 | 9.4 | 1.09 | 31 |  |  | 584
1990-05-24 20:00 | 519 | 55.7 | 0.154 | 0 | 7.6 | 0.79 | 28 |  |  | 606
1990-05-25 20:00 | 447 | 70.7 | 0.146 | 0.02 | 8.1 | 0.65 | 33 |  |  | 620
1990-05-26 20:00 | 802 | 83.9 | 0.165 | 0.04 | 7.7 | 0.8 | 35 |  |  | 616
1990-05-27 12:00 | 3100 | 230 | 0.36 | 0.01 | 7.7 | 1.42 | 30 |  |  | 626
1990-05-27 20:00 | 3310 | 385 | 0.65 | 0.01 | 11.3 | 2.59 | 25 |  |  | 649
1990-05-28 04:00 | 3190 | 393 | 0.619 | 0.01 | 11.7 | 2.46 | 24 |  |  | 653
1990-05-28 12:00 | 2790 | 305 | 0.561 | 0.02 | 12.6 | 1.99 | 22 |  |  | 650
1990-05-28 20:00 | 2340 | 263 | 0.492 | 0.02 | 12.6 | 1.91 | 23 |  |  | 656
1990-05-29 20:00 | 1330 | 159 | 0.354 | 0.02 | 13 | 1.06 | 23 |  |  | 672
1990-05-30 20:00 | 858 | 101 | 0.26 | 0.01 | 13.2 | 1.01 | 25 |  |  | 643
1990-05-31 20:00 | 655 | 80.8 | 0.206 | 0.01 | 12.6 | 0.94 | 29 |  |  | 585
1990-06-01 20:00 | 544 | 68.8 | 0.18 | 0.04 | 11.4 | 1.12 | 31 |  |  | 466
1990-06-03 04:00 | 1170 | 1340 | 1.42 | 0.08 | 9.6 | 6.69 | 25 |  |  | 430
1990-06-03 12:00 | 1290 | 711 | 0.991 | 0.01 | 12 | 3.41 | 22 |  |  | 454
1990-06-03 20:00 | 979 | 321 | 0.631 | 0.05 | 14 | 2.34 | 27 |  |  | 423
1990-06-04 04:00 | 906 | 180 | 0.406 | 0.06 | 14.1 | 1.84 | 32 |  |  | 425
1990-06-04 12:00 | 813 | 121 | 0.282 | 0.04 | 12.2 | 1 | 34 |  |  | 433
1990-06-04 20:00 | 757 | 91.7 | 0.231 | 0.07 | 13 | 1.16 | 38 |  |  | 453
1990-06-05 20:00 | 780 | 72.6 | 0.179 | 0.05 | 10.6 | 0.81 | 38 |  |  | 458
1990-06-06 20:00 | 608 | 60.2 | 0.162 | 0.05 | 8.9 | 0.89 | 38 |  |  | 469
1990-06-07 20:00 | 478 | 50.8 | 0.152 | 0.05 | 8.6 | 0.73 | 39 |  |  | 483
1990-06-08 12:00 | 478 | 689 | 1.35 | 0.09 | 6.8 | 3.49 | 39 |  |  | 490
1990-06-08 20:00 | 931 | 229 | 0.457 | 0.06 | 10.3 | 1.81 | 36 |  |  | 497
1990-06-09 04:00 | 2150 | 279 | 0.479 | 0.07 | 11 | 1.57 | 34 |  |  | 549
1990-06-09 12:00 | 5410 | 507 | 0.736 | 0.05 | 11.1 | 2.1 | 28 |  |  | 589
1990-06-09 20:00 | 6370 | 1850 | 1.96 | 0.06 | 10.9 | 5.33 | 19 |  |  | 615
1990-06-10 04:00 | 6650 | 1450 | 1.77 | 0.06 | 11.1 | 6.45 | 15 |  |  | 622
1990-06-10 12:00 | 7090 | 1170 | 1.58 | 0.05 | 10 | 5.12 | 14 |  |  | 643
1990-06-10 20:00 | 7600 | 1010 | 1.38 | 0.05 | 9 | 4.35 | 11 |  |  | 657
1990-06-11 04:00 | 8220 | 919 | 1.27 | 0.04 | 8.2 | 3.61 | 10 |  |  | 669
1990-06-11 12:00 | 8570 | 735 | 1.11 | 0.06 | 7.9 | 3.95 | 10 |  |  | 680
1990-06-11 20:00 | 8250 | 643 | 1.05 | 0.07 | 8.3 | 3.63 | 10 |  |  | 673
1990-06-12 04:00 | 7350 | 514 | 0.953 | 0.05 | 7.9 | 3.43 | 10 |  |  | 696
1990-06-12 12:00 | 6260 | 442 | 0.852 | 0.07 | 7.7 | 3.23 | 10 |  |  | 679
1990-06-12 20:00 | 5080 | 358 | 0.74 | 0.07 | 7.8 | 2.63 | 11 |  |  | 700
1990-06-13 04:00 | 3900 | 283 | 0.618 | 0.06 | 7.7 | 2.84 | 12 |  |  | 725
1990-06-13 12:00 | 2620 | 247 | 0.266 | 0.08 | 8 | 2.43 | 14 |  |  | 437
1990-06-13 20:00 | 1760 | 218 | 0.234 | 0.06 | 7.7 | 2.03 | 15 |  |  | 398
1990-06-14 20:00 | 979 | 144 | 0.185 | 0.08 | 7.8 | 1.46 | 19 |  |  | 480
1990-06-15 20:00 | 716 | 92.9 | 0.256 | 0.07 | 7.6 | 1.04 | 22 |  |  | 361
1990-06-16 20:00 | 553 | 68.9 | 0.217 | 0.06 | 7.3 | 1.09 | 25 |  |  | 355
1990-06-17 20:00 | 462 | 59.1 | 0.193 | 0.06 | 6.9 | 0.75 | 26 |  |  | 381
1990-06-18 12:00 | 402 | 61.8 | 0.191 | 0.05 | 6.2 | 0.9 | 25 |  |  | 398
1990-06-18 20:00 | 382 | 59.5 | 0.169 | 0.06 | 6.5 | 0.76 | 27 |  |  | 424
1990-06-19 20:00 | 326 | 58.5 | 0.167 | 0.05 | 6.1 | 0.82 | 29 |  |  | 446
1990-06-20 20:00 | 292 | 54.9 | 0.161 | 0.04 | 5.8 | 0.92 | 31 |  |  | 506
1990-06-21 20:00 | 269 | 43.9 | 0.138 | 0.03 | 5.3 | 0.88 | 31 |  |  | 591
1990-06-22 20:00 | 253 | 41.2 | 0.136 | 0.03 | 5.1 | 0.97 | 30 |  |  | 614
1990-06-23 20:00 | 247 | 46.3 | 0.147 | 0.02 | 4.7 | 1 | 31 |  |  | 604
1990-06-24 20:00 | 247 | 46.8 | 0.136 | 0 | 4.3 | 0.93 | 32 |  |  | 642
1990-06-25 12:00 | 298 | 44.3 | 0.14 | 0.01 | 4.3 | 0.94 | 32 |  |  | 668
1990-06-25 20:00 | 395 | 91.2 | 0.201 | 0 | 4.5 | 1.13 | 34 |  |  | 611
1990-06-26 20:00 | 320 | 93 | 0.18 | 0 | 3.8 | 1.37 | 32 |  |  | 551
1990-06-27 20:00 | 258 | 65.2 | 0.117 | 0 | 3.3 | 1.56 | 35 |  |  | 529
1990-06-28 20:00 | 253 | 64.4 | 0.129 | 0 | 2.6 | 1.36 | 39 |  |  | 532
1990-06-29 20:00 | 320 | 87.4 | 0.161 | 0 | 1.6 | 1.25 | 41 |  |  | 510
1990-06-30 20:00 | 303 | 83.3 | 0.158 | 0 | 2.2 | 1.18 | 41 |  |  | 514
1990-07-01 20:00 | 269 | 63.7 | 0.123 | 0 | 2.2 | 1.16 | 42 |  |  | 520
1990-07-02 12:00 | 253 | 64.8 | 0.135 | 0 | 2.2 | 1.16 | 42 |  |  | 576
1990-07-02 20:00 | 247 | 69.4 | 0.136 | 0 | 2 | 1.16 | 43 |  |  | 561
1990-07-03 20:00 | 225 | 89 | 0.17 | 0 | 1.6 | 1.41 | 41 |  |  | 494
1990-07-04 20:00 | 202 | 101 | 0.196 | 0 | 1.4 | 1.4 | 37 |  |  | 473
1990-07-05 20:00 | 202 | 94.5 | 0.185 | 0 | 1.3 | 0.94 | 37 |  |  | 447
1990-07-06 20:00 | 202 | 140 | 0.244 | 0 | 1.1 | 0.84 | 36 |  |  | 439
1990-07-07 20:00 | 202 | 251 | 0.401 | 0 | 0.9 | 1.76 | 41 |  |  | 449
1990-07-08 20:00 | 196 | 263 | 0.395 | 0.01 | 0.8 | 1.81 | 42 |  |  | 455
1990-07-09 12:00 | 196 | 239 | 0.39 | 0.01 | 0.8 | 1.57 | 40 |  |  | 444
1990-07-09 20:00 | 149 | 19.8 | 0.075 | 0 |  | 1.01 | 43 |  |  | 438
1990-07-10 20:00 | 177.389 | 24.7 | 0.085 | 0 |  | 0.97 | 43 |  |  | 443
1990-07-11 20:00 | 646.805 | 281 | 0.352 | 0.01 |  | 1.8 | 43 |  |  | 455
1990-07-12 20:00 | 2431.87 | 159 | 0.317 | 0.07 | 11 | 1.92 | 26 |  |  | 476
1990-07-13 04:00 | 3388.13 | 188 | 0.338 | 0.06 | 9.6 | 2.01 | 30 |  |  | 614
1990-07-13 12:00 | 4350 | 411 | 0.576 | 0.05 | 12.5 | 2.58 | 22 |  |  | 604
1990-07-13 20:00 | 5341.93 | 771 | 0.738 | 0.04 | 12.4 | 3.25 | 17 |  |  | 632
1990-07-14 04:00 | 6328.07 | 518 | 0.636 | 0.06 | 11.3 | 2.92 | 14 |  |  | 661
1990-07-14 12:00 | 7090 | 390 | 0.561 | 0.07 | 11.9 | 2.38 | 13 |  |  | 614
1990-07-14 20:00 | 8510 | 309 | 0.476 | 0.07 | 12.3 | 2.44 | 15 |  |  | 461
1990-07-15 20:00 | 9820 | 179 | 0.347 | 0.07 | 12.2 | 1.79 | 13 |  |  | 515
1990-07-16 12:00 | 8610 | 149 | 0.316 | 0.07 | 12 | 1.5 | 13 |  |  | 490
1990-07-16 20:00 | 7900 | 128 | 0.317 | 0.08 | 11 | 1.19 | 12 |  |  | 462
1990-07-17 20:00 | 4640 | 128 | 0.301 | 0.09 | 10.8 | 1.14 | 14 |  |  | 463
1990-07-18 20:00 | 1600 | 87.9 | 0.254 | 0.07 | 10.6 | 1.15 | 16 |  |  | 468
1990-07-19 20:00 | 943 | 58.3 | 0.211 | 0.07 | 9.5 | 1.07 | 19 |  |  | 469
1990-07-20 20:00 | 655 | 51.2 | 0.188 | 0.07 | 8.4 | 1.06 | 21 |  |  | 462
1990-07-21 20:00 | 802 | 65.3 | 0.198 | 0.06 | 7.4 | 1.03 | 22 |  |  | 443
1990-07-22 20:00 | 1530 | 130 | 0.3 | 0.07 | 6.1 | 1.12 | 23 |  |  | 450
1990-07-23 04:00 | 5200 | 402 | 0.632 | 0.07 | 5.9 | 2.01 | 18 |  |  | 445
1990-07-23 12:00 | 8480 | 502 | 0.737 | 0.07 | 5.7 | 2.3 | 11 |  |  | 478
1990-07-23 20:00 | 8440 | 361 | 0.588 | 0.04 | 6.9 | 2.13 | 10 |  |  | 511
1990-07-24 04:00 | 7170 | 249 | 0.484 | 0.03 | 7.8 | 1.91 | 11 |  |  | 525
1990-07-24 12:00 | 5280 | 219 | 0.447 | 0.05 | 7.4 | 1.93 | 12 |  |  | 549
1990-07-24 20:00 | 4620 | 192 | 0.404 | 0.07 | 6.8 | 1.89 | 13 |  |  | 546
1990-07-25 04:00 | 4500 | 167 | 0.384 | 0.05 | 6.5 | 1.78 | 14 |  |  | 501
1990-07-25 12:00 | 4500 | 150 | 0.357 | 0.04 | 6.5 | 1.61 | 14 |  |  | 518
1990-07-25 20:00 | 4500 | 127 | 0.334 | 0.07 | 6.4 | 1.78 | 14 |  |  | 335
1990-07-26 20:00 | 2000 | 73.1 | 0.244 | 0.07 | 6.1 | 1.28 | 16 |  |  | 427
1990-07-27 20:00 | 800 | 53.2 | 0.2 | 0.07 | 5.9 | 1.34 | 18 |  |  | 435
1990-07-28 20:00 | 400 | 37.9 | 0.172 | 0.06 | 5.6 | 1.05 | 22 |  |  | 453
1990-07-29 20:00 | 320 | 34.9 | 0.148 | 0.03 | 5.2 | 1.13 | 24 |  |  | 489
1990-07-30 12:00 | 290 | 35.2 | 0.148 | 0.04 | 5 | 0.97 | 24 |  |  | 466
1990-07-30 20:00 | 290 | 46.1 | 0.203 | 0.04 | 4.7 | 1.12 | 25 |  |  | 484
1990-07-31 20:00 | 540 | 58.2 | 0.142 | 0.01 | 4.3 | 1.18 | 27 |  |  | 504
1990-08-01 20:00 | 900 | 66.8 | 0.123 | 0 | 3.8 | 1.43 | 29 |  |  | 518
1990-08-02 20:00 | 600 | 108 | 0.164 | 0 | 2.8 | 1.83 | 28 |  |  | 542
1990-08-03 20:00 | 430 | 85.7 | 0.141 | 0 | 2.3 | 1.71 | 28 |  |  | 559
1990-08-04 20:00 | 330 | 136 | 0.383 | 0 | 1.8 | 1.75 | 31 |  |  | 601
1990-08-05 20:00 | 700 | 97.4 | 0.192 | 0 | 1.5 | 1.76 | 31 |  |  | 625
1990-08-06 12:00 | 1200 | 278 | 0.384 | 0 | 2 | 1.92 | 30 |  |  | 647
1990-08-06 20:00 | 1200 | 325 | 0.459 | 0.02 | 2.1 | 2.04 | 28 |  |  | 641
1990-08-07 04:00 | 2900 | 365 | 0.531 | 0.06 | 2.3 | 2.01 | 21 |  |  | 643
1990-08-07 12:00 | 2900 | 365 | 0.531 | 0.07 | 2.6 | 1.96 | 18 |  |  | 646
1990-08-07 20:00 | 2900 | 367 | 0.567 | 0.08 | 2.6 | 2.03 | 14 |  |  | 625
1990-08-08 12:00 | 3800 | 330 | 0.521 | 0.07 | 2.6 | 1.89 | 12 |  |  | 638
1990-08-09 12:00 | 1500 | 276 | 0.467 | 0.07 | 2.9 | 1.98 | 13 |  |  | 610
1990-08-10 12:00 | 791 | 198 | 0.372 | 0.07 | 2.6 | 1.29 | 16 |  |  | 633
1990-08-11 12:00 | 486 | 180 | 0.356 | 0.06 | 2.6 | 1.42 | 18 |  |  | 535
1990-08-12 12:00 | 363 | 158 | 0.318 | 0.05 | 2.5 | 1.39 | 18 |  |  | 512
1990-08-13 04:00 | 338 | 196 | 0.35 | 0.06 | 2.4 | 1.49 | 23 |  |  | 508
1990-08-13 20:00 | 1350 | 420 | 0.566 | 0.05 | 2.7 | 1.61 | 21 |  |  | 505
1990-08-14 04:00 | 1900 | 538 | 0.718 | 0.03 | 2 | 2.24 | 24 |  |  | 574
1990-08-14 12:00 | 2200 | 636 | 0.922 | 0.09 | 2.4 | 2.8 | 23 |  |  | 595
1990-08-14 20:00 | 2070 | 541 | 0.785 | 0.08 | 2.7 | 2.34 | 21 |  |  | 586
1990-08-15 04:00 | 2150 | 465 | 0.705 | 0.08 | 2.4 | 2.03 | 19 |  |  | 607
1990-08-15 12:00 | 2150 | 521 | 0.835 | 0.11 | 2.4 | 2.26 | 17 |  |  | 604
1990-08-15 20:00 | 1970 | 453 | 0.759 | 0.08 | 2.5 | 1.77 | 18 |  |  | 592
1990-08-16 20:00 | 1030 | 384 | 0.612 | 0.07 | 2.4 | 1.88 | 18 |  |  | 584
1990-08-17 20:00 | 599 | 293 | 0.516 | 0.07 | 2.3 | 1.57 | 19 |  |  | 595
1990-08-18 20:00 | 425 | 287 | 0.511 | 0.08 | 2.3 | 1.95 | 22 |  |  | 615
1990-08-19 20:00 | 382 | 457 | 0.683 | 0.07 | 2.4 | 2.51 | 22 |  |  | 663
1990-08-20 04:00 | 617 | 308 | 0.508 | 0.07 | 2.4 | 2.01 | 22 |  |  | 675
1990-08-20 12:00 | 882 | 1030 | 1.19 | 0.08 | 3.4 | 5.05 | 24 |  |  | 685
1990-08-21 12:00 | 943 | 248 | 0.481 | 0.05 | 2.2 | 1.5 | 20 |  |  | 688
1990-08-22 12:00 | 967 | 538 | 0.757 | 0.09 | 3 | 2.5 | 22 |  |  | 684
1990-08-23 12:00 | 835 | 292 | 0.496 | 0.07 | 2.6 | 1.55 | 26 |  |  | 678
1990-08-24 12:00 | 1140 | 321 | 0.555 | 0.07 | 2.9 | 1.85 | 30 |  |  | 666
1990-08-25 12:00 | 736 | 218 | 0.387 | 0.06 | 2.1 | 1.13 | 22 |  |  | 705
1990-08-26 12:00 | 528 | 335 | 0.61 | 0.07 | 2 | 1.79 | 17 |  |  | 711
1990-08-27 04:00 | 395 | 300 | 0.518 | 0.07 | 2.2 | 1.45 | 20 |  |  | 701
1990-08-27 20:00 | 338 | 227 | 0.417 | 0.08 | 2.1 | 1.29 | 18 |  |  | 697
1990-08-28 20:00 | 281 | 150 | 0.339 | 0.08 | 2.1 | 1.18 | 17 |  |  | 665
1990-08-29 20:00 | 236 | 239 | 0.426 | 0.06 | 2 | 1.34 | 20 |  |  | 678
1990-08-30 20:00 | 214 | 51 | 0.217 | 0.07 | 1.9 | 0.87 | 24 |  |  | 710
1990-08-31 20:00 | 184 | 47.1 | 0.191 | 0.05 | 1.7 | 0.8 | 26 |  |  | 744
1990-09-01 20:00 | 166 | 41.3 | 0.173 | 0.04 | 1.7 | 0.83 | 30 |  |  | 761
1990-09-02 20:00 | 172 | 34.4 | 0.155 | 0.02 | 1.4 | 0.93 | 32 |  |  | 761
1990-09-03 12:00 | 178 | 34.5 | 0.129 | 0 | 1.2 | 0.99 | 32 |  |  | 756
1990-09-03 20:00 | 166 | 38.7 | 0.147 | 0 | 1.3 | 1.12 | 36 |  |  | 712
1990-09-04 20:00 | 145 | 37.3 | 0.109 | 0 | 0.8 | 1.13 | 34 |  |  | 763
1990-09-05 20:00 | 131 | 34.2 | 0.098 | 0 | 0.3 | 1.28 | 34 |  |  | 763
1990-09-06 20:00 | 121 | 38.8 | 0.105 | 0 | 0.1 | 1.28 | 33 |  |  | 776
1990-09-07 20:00 | 136 | 31.4 | 0.094 | 0 | 0.1 | 1.06 | 36 |  |  | 779
1990-09-08 20:00 | 121 | 30.5 | 0.087 | 0 | 0 | 1.02 | 38 |  |  | 753
1990-09-10 15:35 | 2900 | 144 | 0.545 | 0.12 | 3.2 | 1.67 | 11 |  |  | 759
1990-09-24 20:00 | 626 | 62.1 | 0.161 | 0.05 | 2.3 | 0.77 | 30 |  |  | 770
1990-09-25 20:00 | 478 | 57.9 | 0.152 | 0.03 | 2.3 | 0.84 | 30 |  |  | 781
1990-09-26 20:00 | 344 | 38.4 | 0.133 | 0.02 | 2.1 | 0.77 | 33 |  |  | 761
1990-09-27 20:00 | 275 | 31.4 | 0.118 | 0.01 | 2.1 | 0.8 | 35 |  |  | 768
1990-09-28 20:00 | 231 | 25.7 | 0.109 | 0 | 1.7 | 0.88 | 36 |  |  | 791
1990-09-29 20:00 | 214 | 25.7 | 0.112 | 0.02 | 1.9 | 0.74 | 37 |  |  | 792
1990-09-30 20:00 | 309 | 43.7 | 0.139 | 0.02 | 1.9 | 0.84 | 35 |  |  | 815
1990-10-01 12:00 | 281 | 30.2 | 0.124 | 0.02 | 2 | 0.83 | 36 |  |  | 808
1990-10-01 20:00 | 264 | 31.6 | 0.117 | 0.01 | 1.9 | 0.88 | 37 |  |  | 851
1990-10-02 20:00 | 214 | 22.3 | 0.093 | 0 | 1.7 | 0.74 | 38 |  |  | 852
1990-10-03 12:00 | 184 | 18.9 | 0.083 | 0.01 | 1.7 | 0.74 | 37 |  |  | 831
1990-10-08 20:00 | 486 | 39.7 | 0.163 | 0.05 | 2.5 | 0.93 | 36 |  |  | 843
1990-10-09 20:00 | 478 | 49.3 | 0.204 | 0.08 | 2.8 | 1 | 38 |  |  | 812
1990-10-10 20:00 | 3850 | 171 | 0.414 | 0.09 | 5.3 | 2.09 | 24 |  |  | 825
1990-10-11 04:00 | 4910 | 151 | 0.399 | 0.1 | 5.2 | 1.94 | 22 |  |  | 836
1990-10-11 12:00 | 5850 | 173 | 0.442 | 0.09 | 5.2 | 2.05 | 21 |  |  | 866
1990-10-11 20:00 | 6120 | 219 | 0.479 | 0.07 | 5 | 2.16 | 20 |  |  | 890
1990-10-12 12:00 | 4640 | 206 | 0.457 | 0.08 | 5.1 | 1.97 | 20 |  |  | 860
1990-10-12 20:00 | 4140 | 159 | 0.413 | 0.09 | 5.2 | 1.93 | 20 |  |  | 819
1990-10-13 20:00 | 3170 | 95.6 | 0.297 | 0.08 | 5 | 1.3 | 21 |  |  | 749
1990-10-14 20:00 | 1980 | 69.2 | 0.241 | 0.07 | 4.7 | 1.47 | 22 |  |  | 704
1990-10-15 12:00 | 1650 | 65.7 | 0.219 | 0.07 | 4.7 | 1.42 | 24 |  |  | 693
1990-10-15 20:00 | 1470 | 62 | 0.208 | 0.07 | 4.9 | 1.15 | 25 |  |  | 695
1990-10-16 20:00 | 1010 | 48.6 | 0.175 | 0.07 | 4.8 | 0.73 | 26 |  |  | 692
1990-10-17 20:00 | 746 | 46.2 | 0.157 | 0.06 | 4.5 | 0.74 | 28 |  |  | 712
1990-10-18 20:00 | 1130 | 88.4 | 0.252 | 0.09 | 4.8 | 1.13 | 30 |  |  | 686
1990-10-19 20:00 | 2360 | 100 | 0.299 | 0.07 | 4.2 | 1.39 | 23 |  |  | 679
1990-10-20 20:00 | 3550 | 104 | 0.317 | 0.08 | 4.2 | 1.41 | 24 |  |  | 699
1990-10-21 20:00 | 1390 | 71.1 | 0.277 | 0.09 | 4.2 | 1.24 | 23 |  |  | 755
1990-10-22 04:00 | 1180 | 50.9 | 0.223 | 0.09 | 4.3 | 1.03 | 25 |  |  | 805
1990-10-22 20:00 | 1350 | 49.3 | 0.211 | 0.07 | 4.6 | 0.86 | 27 |  |  | 796
1990-10-23 20:00 | 2130 | 74.2 | 0.246 | 0.07 | 4.6 | 1.27 | 24 |  |  | 803
1990-10-24 20:00 | 2300 | 74.5 | 0.248 | 0.07 | 4.5 | 1.41 | 24 |  |  | 785
1990-10-25 20:00 | 1450 | 55.3 | 0.224 | 0.08 | 4.7 | 1.1 | 24 |  |  | 788
1990-10-26 20:00 | 967 | 37 | 0.191 | 0.07 | 4.6 | 1.08 | 25 |  |  | 807
1990-10-27 20:00 | 736 | 30.2 | 0.167 | 0.06 | 4.6 | 0.86 | 27 |  |  | 819
1990-10-28 20:00 | 589 | 26.7 | 0.144 | 0.05 | 4.6 | 0.76 | 28 |  |  | 815
1990-10-29 12:00 | 528 | 15.4 | 0.122 | 0.05 | 4.6 | 0.67 | 29 |  |  | 811
1990-10-29 20:00 | 503 | 23.3 | 0.121 | 0.05 | 4.5 | 0.57 | 30 |  |  | 743
1990-10-30 20:00 | 447 | 20.2 | 0.105 | 0.05 | 4.6 | 0.81 | 32 |  |  | 804
1990-10-31 20:00 | 402 | 21.1 | 0.102 | 0.04 | 4.1 | 0.67 | 32 |  |  | 820
1990-11-01 20:00 | 370 | 18.9 | 0.101 | 0.04 | 3.9 | 0.65 | 32 |  |  | 820
1990-11-02 20:00 | 344 | 17.5 | 0.09 | 0.03 | 3.7 | 0.65 | 33 |  |  | 845
1990-11-03 12:00 | 332 | 8.5 | 0.092 | 0.04 | 3.8 | 0.63 | 36 |  |  | 872
1990-11-05 20:00 | 320 | 20 | 0.077 | 0.02 | 3.4 | 0.58 | 40 |  |  | 890
1990-11-06 20:00 | 410 | 16.3 | 0.068 | 0.01 | 3.2 | 0.55 | 35 |  |  | 686
1990-11-07 20:00 | 486 | 16.3 | 0.078 | 0.01 | 2.9 | 0.72 | 35 |  |  | 526
1990-11-08 20:00 | 553 | 12.4 | 0.067 | 0.01 | 2.9 | 0.61 | 36 |  |  | 646
1990-11-09 20:00 | 494 | 13.8 | 0.078 | 0.02 | 2.7 | 0.53 | 36 |  |  | 710
1990-11-10 20:00 | 511 | 11.1 | 0.072 | 0.02 | 2.7 | 0.71 | 37 |  |  | 666
1990-11-11 12:00 | 571 | 8.4 | 0.065 | 0.02 | 2.8 | 0.55 | 36 |  |  | 631
1990-11-12 12:00 | 626 | 7.4 | 0.057 | 0.01 | 2.9 | 0.58 | 36 |  |  | 611
1990-11-12 20:00 | 655 | 9.9 | 0.061 | 0.01 | 2.9 | 0.64 | 37 |  |  | 737
1990-11-13 20:00 | 617 | 8.8 | 0.076 | 0.02 | 2.9 | 0.59 | 36 |  |  | 771
1990-11-14 20:00 | 486 | 8.6 | 0.082 | 0.03 | 3 | 0.61 | 37 |  |  | 782
1990-11-15 20:00 | 417 | 8.9 | 0.068 | 0.02 | 3.1 | 0.59 | 36 |  |  | 792
1990-11-16 20:00 | 376 | 10.8 | 0.062 | 0.01 | 3.1 | 0.6 | 37 |  |  | 819
1990-11-17 20:00 | 357 | 9.2 | 0.044 | 0 | 3.2 | 0.55 | 36 |  |  | 815
1990-11-18 20:00 | 338 | 13.7 | 0.054 | 0 | 3.1 | 0.57 | 38 |  |  | 810
1990-11-19 12:00 | 326 | 4.6 | 0.039 | 0 | 2.9 | 0.53 | 38 |  |  | 792
1990-11-19 20:00 | 326 | 5.2 | 0.032 | 0 | 3.1 | 0.51 | 38 |  |  | 785
1990-11-20 20:00 | 315 | 4.3 | 0.027 | 0.01 | 3 | 0.53 | 37 |  |  | 716
1990-11-21 20:00 | 298 | 5.5 | 0.025 | 0 | 2.9 | 0.54 | 37 |  |  | 748
1990-11-22 20:00 | 344 | 7.3 | 0.037 | 0 | 2.9 | 0.6 | 41 |  |  | 761
1990-11-23 20:00 | 655 | 20 | 0.061 | 0 | 3.3 | 0.68 | 40 |  |  | 790
1990-11-24 20:00 | 736 | 15.8 | 0.058 | 0 | 3 | 0.6 | 40 |  |  | 814
1990-11-25 20:00 | 824 | 14.5 | 0.058 | 0 | 2.9 | 0.55 | 37 |  |  | 832
1990-11-26 12:00 | 685 | 10.7 | 0.079 | 0.01 | 3.1 | 0.64 | 37 |  |  | 813
1990-11-26 20:00 | 636 | 15.8 | 0.079 | 0.02 | 3.1 | 0.59 | 39 |  |  | 804
1990-11-27 20:00 | 519 | 15.6 | 0.065 | 0.01 | 3.1 | 0.61 | 40 |  |  | 801
1990-11-28 20:00 | 511 | 20.9 | 0.08 | 0.02 | 3.6 | 0.55 | 40 |  |  | 811
1990-11-29 20:00 | 645 | 14.9 | 0.072 | 0.02 | 3.4 | 0.46 | 39 |  |  | 825
1990-11-30 20:00 | 580 | 7.8 | 0.058 | 0.01 | 3.3 | 0.52 | 39 |  |  | 828
1990-12-01 20:00 | 511 | 6 | 0.059 | 0.02 | 3.2 | 0.41 | 38 |  |  | 835
1990-12-02 20:00 | 447 | 6.3 | 0.054 | 0.01 | 3.1 | 0.4 | 38 |  |  | 849
1990-12-03 12:00 | 726 | 62 | 0.3 | 0.13 | 4.5 | 0.93 | 39 |  |  | 848
1990-12-03 20:00 | 3360 | 162 | 0.359 | 0.07 | 4.6 | 1.63 | 31 |  |  | 892
1990-12-04 20:00 | 9320 | 440 | 0.825 | 0.09 | 5.4 | 2.95 | 24 |  |  | 889
1990-12-05 20:00 | 7380 | 336 | 0.708 | 0.06 | 5.1 | 2.58 | 23 |  |  | 925
1990-12-06 20:00 | 6370 | 232 | 0.612 | 0.09 | 4.7 | 2.39 | 21 |  |  | 1001
1990-12-07 20:00 | 3120 | 104 | 0.409 | 0.08 | 5.4 | 1.65 | 24 |  |  | 1009
1990-12-08 20:00 | 1730 | 63.3 | 0.274 | 0.07 | 5.6 | 1.28 | 27 |  |  | 1005
1990-12-09 20:00 | 1320 | 46.9 | 0.201 | 0.05 | 5.5 | 1 | 29 |  |  | 1010
1990-12-10 12:00 | 1130 | 34.7 | 0.164 | 0.05 | 5.4 | 0.74 | 31 |  |  | 950
1990-12-10 20:00 | 1050 | 33.4 | 0.142 | 0.046 | 5.49 | 0.66 | 31.5 |  |  | 921
1990-12-11 20:00 | 870 | 27.9 | 0.121 | 0.045 | 5.36 | 0.73 | 32.7 |  |  | 937
1990-12-12 20:00 | 769 | 25.1 | 0.101 | 0.044 | 5.29 | 0.88 | 34.9 |  |  | 912
1990-12-13 20:00 | 665 | 23.1 | 0.09 | 0.033 | 5.09 | 0.6 | 34.6 |  |  | 915
1990-12-14 20:00 | 589 | 13.8 | 0.075 | 0.031 | 4.89 | 0.53 | 35 |  |  | 946
1990-12-15 20:00 | 1360 | 39.9 | 0.116 | 0.031 | 4.9 | 0.76 | 37.1 |  |  | 952
1990-12-16 20:00 | 2940 | 149 | 0.354 | 0.062 | 4.58 | 1.6 | 28.2 |  |  | 958
1990-12-17 04:00 | 3080 | 175 | 0.444 | 0.078 | 4.7 | 1.56 | 27.2 |  |  | 977
1990-12-17 12:00 | 3080 | 167 | 0.418 | 0.075 | 5.08 | 1.76 | 27.7 |  |  | 965
1990-12-18 04:00 | 2620 | 174 | 0.462 | 0.076 | 5.4 | 1.64 | 28.7 |  |  | 942
1990-12-18 20:00 | 4050 | 160 | 0.435 | 0.089 | 5.3 | 1.48 | 28.9 |  |  | 979
1990-12-19 12:00 | 8930 | 287 | 0.697 | 0.104 | 5.08 | 2.21 | 22.7 |  |  | 950
1990-12-20 04:00 | 7720 | 252 | 0.667 | 0.105 | 5.36 | 2.34 | 22.8 |  |  | 978
1990-12-20 20:00 | 7060 | 219 | 0.626 | 0.096 | 4.87 | 1.96 | 20.6 |  |  | 1010
1990-12-21 12:00 | 5930 | 178 | 0.537 | 0.094 | 4.5 | 1.85 | 20 |  |  | 1032
1990-12-22 04:00 | 9960 | 330 | 0.778 | 0.1 | 4.11 | 2.5 | 18.4 |  |  | 1038
1990-12-22 20:00 | 11800 | 427 | 0.901 | 0.108 | 3.77 | 3.16 | 15.8 |  |  | 1046
1990-12-23 12:00 | 12200 | 317 | 0.814 | 0.097 | 3.74 | 2.52 | 15.8 |  |  | 1050
1990-12-24 04:00 | 14000 | 328 | 0.881 | 0.098 | 3.2 | 2.79 | 13.5 |  |  | 1030
1990-12-24 20:00 | 12000 | 315 | 0.821 | 0.091 | 3.07 | 2.5 | 13.1 |  |  | 1025
1990-12-25 12:00 | 10700 | 272 | 0.831 | 0.083 | 2.87 | 2.31 | 12.2 |  |  | 1033
1990-12-26 04:00 | 9350 | 219 | 0.718 | 0.081 | 2.9 | 2.04 | 12.5 |  |  | 1035
1990-12-26 20:00 | 6150 | 170 | 0.624 | 0.081 | 3.15 | 2.02 | 13.6 |  |  | 1043
1990-12-27 12:00 | 3550 | 143 | 0.478 | 0.077 | 3.67 | 1.67 | 16.5 |  |  | 1056
1990-12-28 04:00 | 1950 | 114 | 0.391 | 0.071 | 4.18 | 1.2 | 20.3 |  |  | 1059
1990-12-28 20:00 | 1590 | 81 | 0.316 | 0.068 | 4.43 | 1.47 | 22.6 |  |  | 1066
1990-12-29 12:00 | 1880 | 71.6 | 0.258 | 0.072 | 4.85 | 1.27 | 31.9 |  |  | 1071
1990-12-30 04:00 | 10100 | 302 | 0.642 | 0.098 | 3.31 | 1.87 | 21.2 |  |  | 1063
1990-12-30 20:00 | 21100 | 548 | 1.02 | 0.101 | 2.25 | 2.83 | 11.5 |  |  | 1061
1990-12-31 12:00 | 23200 | 349 | 0.904 | 0.097 | 2.14 | 2.57 | 9.4 |  |  | 1067
1991-01-01 04:00 | 20500 | 417 | 0.957 | 0.09 | 2.41 | 2.63 | 10.2 |  |  | 1019
1991-01-01 20:00 | 20300 | 411 | 0.878 | 0.082 | 2.3 | 2.5 | 9.9 |  |  | 1045
1991-01-02 12:00 | 19300 | 309 | 0.801 | 0.081 | 2.15 | 2.13 | 9.4 |  |  | 1068
1991-01-02 20:00 | 16361.5 | 292 | 0.741 | 0.06 | 2.12 | 2.1 | 8.9 |  |  | 1057
1991-01-03 04:00 | 13738.5 | 256 | 0.689 | 0.057 | 2.21 | 2.04 | 8.9 |  |  | 1061
1991-01-03 12:00 | 11100 | 228 | 0.621 | 0.056 | 2.36 | 1.84 | 9.5 |  |  | 1042
1991-01-03 20:00 | 8565.06 | 173 | 0.564 | 0.058 | 2.78 | 1.89 | 11.4 |  |  | 1014
1991-01-04 04:00 | 6044.94 | 137 | 0.483 | 0.068 | 3.05 | 1.68 | 13.3 |  |  | 966
1991-01-04 12:00 | 3510 | 142 | 0.441 | 0.061 | 3.21 | 1.63 | 14.2 |  |  | 949
1991-01-04 20:00 | 2992.32 | 116 | 0.411 | 0.061 | 3.4 | 1.37 | 15.6 |  |  | 992
1991-01-05 20:00 | 1809.71 | 79.2 | 0.315 | 0.06 | 3.85 | 1.12 | 18.9 |  |  | 997
1991-01-06 20:00 | 1416.48 | 63.7 | 0.265 | 0.054 | 3.97 | 0.94 | 21.5 |  |  | 1024
1991-01-07 12:00 | 1230 | 58.8 | 0.237 | 0.05 | 4.04 | 1.17 | 21.8 |  |  | 1019
1991-01-07 20:00 | 1163.2 | 56.9 | 0.208 | 0.04 | 3.99 | 1.08 | 21.7 |  |  | 997
1991-01-08 20:00 | 985.914 | 52.6 | 0.185 | 0.043 | 4.05 | 0.93 | 23.4 |  |  | 1001
1991-01-09 20:00 | 868.609 | 46.5 | 0.161 | 0.04 | 4.17 | 0.86 | 25.6 |  |  | 1012
1991-01-10 20:00 | 821.355 | 35.1 | 0.135 | 0.04 | 4.19 | 0.8 | 26.4 |  |  | 1001
1991-01-11 20:00 | 1397.08 | 43.2 | 0.159 | 0.052 | 4.17 | 0.78 | 36.8 |  |  | 997
1991-01-12 20:00 | 3100 | 172 | 0.355 | 0.048 | 3.32 | 1.28 | 25.5 |  |  | 1002
1991-01-13 20:00 | 3150 | 136 | 0.324 | 0.041 | 3.24 | 1.27 | 22.9 |  |  | 1001
1991-01-14 12:00 | 2490 | 153 | 0.3 | 0.04 | 3.32 | 1.36 | 25.6 |  |  | 991
1991-01-14 20:00 | 2150 | 105 | 0.249 | 0.04 | 3.96 | 0.92 | 23.3 |  |  | 1007
1991-01-15 20:00 | 1500 | 67.6 | 0.194 | 0.036 | 4.35 | 0.95 | 24.8 |  |  | 1067
1991-01-16 20:00 | 4500 | 142 | 0.32 | 0.027 | 4.61 | 1.41 | 24.3 |  |  | 1100
1991-01-17 20:00 | 6370 | 128 | 0.337 | 0.024 | 4.94 | 1.6 | 21.4 |  |  | 1048
1991-01-18 20:00 | 4460 | 102 | 0.302 | 0.009 | 4.96 | 1.45 | 21.2 |  |  | 1038
1991-01-19 20:00 | 2580 | 67.7 | 0.25 | 0.006 | 4.99 | 1.22 | 22.1 |  |  | 1040
1991-01-20 20:00 | 1730 | 42.6 | 0.177 | 0.029 | 5.1 | 0.95 | 25.6 |  |  | 1047
1991-01-21 12:00 | 1910 | 38.2 | 0.15 | 0.029 | 5.19 | 1.01 | 27.1 |  |  | 1030
1991-01-21 20:00 | 1880 | 32.2 | 0.147 | 0.042 | 5.53 | 0.65 | 28.5 |  |  | 875
1991-01-22 20:00 | 1440 | 29.6 | 0.132 | 0.043 | 5.55 | 0.63 | 29.3 |  |  | 936
1991-01-23 20:00 | 1210 | 23.3 | 0.127 | 0.045 | 5.85 | 0.82 | 30.4 |  |  | 913
1991-01-24 20:00 | 1210 | 16.3 | 0.106 | 0.044 | 5.39 | 0.73 | 31.4 |  |  | 900
1991-01-25 20:00 | 659.922 | 14.7 | 0.097 | 0.042 | 5.55 | 0.74 | 32.5 |  |  | 899
1991-01-26 20:00 | 559.961 | 10.2 | 0.084 | 0.042 | 5.47 | 0.67 | 32.7 |  |  | 940
1991-01-27 20:00 | 509.98 | 7.1 | 0.076 | 0.039 | 5.47 | 0.52 | 33.4 |  |  | 955
1991-01-28 12:00 | 490 | 7.3 | 0.079 | 0.04 | 5.54 | 0.66 | 35.8 |  |  | 960
1991-01-28 20:00 | 506.699 | 13.1 | 0.074 | 0.025 | 5.38 | 0.55 | 32.9 |  |  | 967
1991-01-29 20:00 | 526.641 | 8.6 | 0.065 | 0.024 | 5.2 | 0.61 | 34.4 |  |  | 968
1991-01-30 20:00 | 496.66 | 7.2 | 0.058 | 0.024 | 5.19 | 0.6 | 37.2 |  |  | 964
1991-01-31 20:00 | 469.961 | 5.4 | 0.057 | 0.026 | 5.11 | 0.54 | 35.3 |  |  | 982
1991-02-01 20:00 | 423.32 | 3 | 0.051 | 0.024 | 5.06 | 0.59 | 37.8 |  |  | 981
1991-02-02 20:00 | 406.66 | 5.7 | 0.056 | 0.025 | 4.73 | 0.52 | 41.3 |  |  | 970
1991-02-03 20:00 | 506.541 | 5.9 | 0.058 | 0.029 | 4.7 | 0.55 | 40.7 |  |  | 975
1991-02-04 12:00 | 719 | 6.5 | 0.059 | 0.026 | 4.76 | 0.43 | 43.5 |  |  | 962
1991-02-04 20:00 | 1577.67 | 17.2 | 0.075 | 0.034 | 4.53 | 0.53 | 41.7 |  |  | 950
1991-02-05 20:00 | 4840 | 115 | 0.199 | 0.042 | 3.66 | 1.04 | 32.7 |  |  | 877
1991-02-06 04:00 | 5560 | 180 | 0.273 | 0.047 | 3.9 | 1.41 | 25.2 |  |  | 708
1991-02-06 12:00 | 5740 | 193 | 0.316 | 0.047 | 3.98 | 1.42 | 23.2 |  |  | 693
1991-02-06 20:00 | 5590 | 196 | 0.325 | 0.047 | 4.27 | 1.67 | 19.1 |  |  | 723
1991-02-07 20:00 | 5130 | 105 | 0.251 | 0.049 | 4.75 | 1.23 | 19.2 |  |  | 756
1991-02-08 20:00 | 4070 | 87.2 | 0.24 | 0.048 | 4.85 | 1.28 | 20.5 |  |  | 780
1991-02-09 20:00 | 2850 | 66 | 0.216 | 0.051 | 5 | 1.07 | 20.4 |  |  | 809
1991-02-10 20:00 | 1800 | 52.5 | 0.183 | 0.045 | 4.72 | 0.68 | 22.9 |  |  | 853
1991-02-11 12:00 | 1500 | 40.2 | 0.148 | 0.043 | 4.73 | 0.73 | 24.9 |  |  | 848
1991-02-11 20:00 | 1360 | 39.8 | 0.134 | 0.032 | 4.68 | 0.74 | 26.9 |  |  | 858
1991-02-12 20:00 | 1030 | 28.7 | 0.113 | 0.036 | 4.82 | 0.67 | 30.7 |  |  | 881
1991-02-13 20:00 | 894 | 21.1 | 0.093 | 0.031 | 4.7 | 0.75 | 33 |  |  | 887
1991-02-14 20:00 | 906 | 16.6 | 0.086 | 0.034 | 4.65 | 0.74 | 38.1 |  |  | 895
1991-02-15 20:00 | 847 | 15.7 | 0.077 | 0.016 | 4.5 | 0.66 | 39 |  |  | 900
1991-02-16 20:00 | 636 | 10.5 | 0.071 | 0.018 | 4.42 | 0.58 | 36.7 |  |  | 899
1991-02-17 20:00 | 726 | 8.5 | 0.065 | 0.024 | 4.33 | 0.6 | 38.6 |  |  | 917
1991-02-18 12:00 | 706 | 8.9 | 0.079 | 0.027 | 4.24 | 0.61 | 40 |  |  | 914
1991-02-18 20:00 | 736 | 9 | 0.081 | 0.021 | 4.4 | 0.45 | 53.4 |  |  | 875
1991-02-19 12:00 | 3550 | 105 | 0.157 | 0.038 | 4.98 | 0.89 | 36.9 |  |  | 888
1991-02-19 20:00 | 6740 | 276 | 0.31 | 0.051 | 4.19 | 1.62 | 28.9 |  |  | 892
1991-02-20 04:00 | 8800 | 272 | 0.339 | 0.046 | 4.21 | 1.56 | 21 |  |  | 900
1991-02-20 12:00 | 9540 | 282 | 0.344 | 0.052 | 4.56 | 1.48 | 21.3 |  |  | 915
1991-02-20 20:00 | 9130 | 228 | 0.347 | 0.052 | 4.89 | 1.58 | 20.9 |  |  | 927
1991-02-21 20:00 | 6770 | 181 | 0.319 | 0.054 | 4.64 | 1.48 | 19.7 |  |  | 926
1991-02-22 20:00 | 4140 | 97.2 | 0.236 | 0.046 | 4.77 | 1.38 | 20.8 |  |  | 896
1991-02-23 20:00 | 2130 | 59.8 | 0.186 | 0.038 | 4.9 | 0.77 | 23.1 |  |  | 860
1991-02-24 20:00 | 1480 | 47 | 0.155 | 0.027 | 4.96 | 0.89 | 26 |  |  | 819
1991-02-25 12:00 | 1240 | 33.7 | 0.128 | 0.038 | 4.95 | 0.77 | 27.2 |  |  | 833
1991-02-25 20:00 | 1140 | 38.7 | 0.114 | 0.029 | 4.84 | 0.62 | 24.9 |  |  | 857
1991-02-26 20:00 | 931 | 24.7 | 0.1 | 0.028 | 5.04 | 0.68 | 27.3 |  |  | 862
1991-02-27 20:00 | 791 | 17.8 | 0.082 | 0.023 | 4.98 | 0.59 | 28.8 |  |  | 897
1991-02-28 20:00 | 726 | 14.5 | 0.073 | 0.02 | 5 | 0.47 | 32 |  |  | 927
1991-03-01 20:00 | 706 | 14.2 | 0.072 | 0.024 | 4.81 | 0.49 | 39.9 |  |  | 901
1991-03-02 20:00 | 802 | 18 | 0.066 | 0.023 | 4.74 | 0.64 | 33.6 |  |  | 933
1991-03-03 20:00 | 882 | 17.8 | 0.066 | 0.025 | 4.5 | 0.58 | 35.2 |  |  | 518
1991-03-04 12:00 | 813 | 16.2 | 0.065 | 0.014 | 4.41 | 0.47 | 34.1 |  |  | 452
1991-03-04 20:00 | 780 | 19.7 | 0.067 | 0.023 | 4.24 | 0.46 | 35.3 |  |  | 482
1991-03-05 20:00 | 696 | 18.8 | 0.068 | 0.025 | 4 | 0.61 | 36.5 |  |  | 497
1991-03-06 20:00 | 1260 | 33.2 | 0.082 | 0.023 | 4.01 | 0.64 | 35.3 |  |  | 492
1991-03-07 04:00 | 2170 | 153 | 0.231 | 0.035 | 3.91 | 1.22 | 36.5 |  |  | 493
1991-03-07 12:00 | 2740 | 297 | 0.316 | 0.041 | 3.78 | 2.16 | 30.3 |  |  | 509
1991-03-07 20:00 | 2740 | 233 | 0.284 | 0.041 | 3.8 | 1.67 | 29.3 |  |  | 528
1991-03-08 04:00 | 2810 | 269 | 0.346 | 0.05 | 4.23 | 2.13 | 28.1 |  |  | 543
1991-03-08 12:00 | 3100 | 286 | 0.271 | 0.059 | 4.57 | 2.21 | 27.8 |  |  | 554
1991-03-08 20:00 | 2920 | 230 | 0.29 | 0.044 | 4.31 | 1.77 | 31.1 |  |  | 572
1991-03-09 04:00 | 2430 | 268 | 0.318 | 0.04 | 4.43 | 1.75 | 28.1 |  |  | 609
1991-03-09 12:00 | 1980 | 210 | 0.255 | 0.038 | 4.35 | 1.74 | 30.8 |  |  | 647
1991-03-09 20:00 | 1650 | 218 | 0.289 | 0.047 | 4.48 | 1.77 | 29.1 |  |  | 665
1991-03-10 04:00 | 1410 | 214 | 0.282 | 0.046 | 4.53 | 1.68 | 27.9 |  |  | 682
1991-03-10 12:00 | 1230 | 170 | 0.325 | 0.048 | 4.44 | 1.7 | 28 |  |  | 684
1991-03-10 20:00 | 1100 | 137 | 0.29 | 0.046 | 4.53 | 1.52 | 27.8 |  |  | 694
1991-03-11 04:00 | 1010 | 118 | 0.257 | 0.042 | 4.56 | 1.21 | 27.7 |  |  | 703
1991-03-11 12:00 | 931 | 96.9 | 0.233 | 0.042 | 4.53 | 1.18 | 27.5 |  |  | 730
1991-03-11 20:00 | 870 | 81.8 | 0.195 | 0.022 | 4.63 | 1.2 | 27.1 |  |  | 766
1991-03-12 20:00 | 746 | 53.1 | 0.145 | 0.012 | 4.62 | 0.91 | 28.5 |  |  | 793
1991-03-13 20:00 | 675 | 35.7 | 0.109 | 0.009 | 4.52 | 0.81 | 30 |  |  | 815
1991-03-14 20:00 | 626 | 25.2 | 0.093 | 0.009 | 4.33 | 0.75 | 30.5 |  |  | 840
1991-03-15 20:00 | 562 | 19.2 | 0.088 | 0.012 | 4.14 | 0.65 | 32.4 |  |  | 804
1991-03-16 20:00 | 503 | 16.7 | 0.082 | 0.007 | 3.85 | 0.48 | 31.6 |  |  | 803
1991-03-17 20:00 | 470 | 12.8 | 0.074 | 0.005 | 3.62 | 0.39 | 32.2 |  |  | 810
1991-03-18 20:00 | 528 | 10.6 | 0.02 | 0.004 | 3.55 | 0.47 | 35.6 |  |  | 781
1991-03-19 04:00 | 553 | 17.5 | 0.078 | 0.006 | 3.75 | 0.54 | 35.2 |  |  | 744
1991-03-19 20:00 | 655 | 10.7 | 0.015 | 0.006 | 3.15 | 0.44 | 32.3 |  |  | 771
1991-03-20 20:00 | 769 | 12.3 | 0.02 | 0.005 | 2.78 | 0.46 | 34.5 |  |  | 794
1991-03-21 20:00 | 791 | 15.1 | 0.029 | 0.004 | 2.72 | 0.72 | 36.8 |  |  | 788
1991-03-22 20:00 | 706 | 14.4 | 0.034 | 0.006 | 2.71 | 0.7 | 40 |  |  | 805
1991-03-23 20:00 | 993 | 39.8 | 0.069 | 0.005 | 2.78 | 0.76 | 36.9 |  |  | 809
1991-03-24 12:00 | 1350 | 32.4 | 0.115 | 0.005 | 3.2 | 1.01 | 33 |  |  | 816
1991-03-25 20:00 | 1290 | 83 | 0.174 | 0.004 | 3.63 | 1.02 | 32.1 |  |  | 818
1991-03-26 20:00 | 894 | 51.8 | 0.136 | 0.004 | 3.55 | 0.88 | 32.4 |  |  | 841
1991-03-27 20:00 | 847 | 52.7 | 0.122 | 0.001 | 3.46 | 0.82 | 31.4 |  |  | 849
1991-03-28 20:00 | 955 | 191 | 0.329 | 0.013 | 4.48 | 1.56 | 30.5 |  |  | 853
1991-03-29 20:00 | 967 | 69.3 | 0.132 | 0.005 | 4.06 | 0.82 | 30.4 |  |  | 844
1991-03-30 20:00 | 835 | 47.7 | 0.098 | 0.004 | 3.68 | 0.75 | 30.8 |  |  | 851
1991-03-31 20:00 | 655 | 26.1 | 0.074 | 0.004 | 3.18 | 0.46 | 31.8 |  |  | 862
1991-04-01 12:00 | 571 | 14.5 | 0.073 | 0.001 | 3.07 | 0.77 | 32.1 |  |  | 901
1991-04-01 20:00 | 536 | 18.4 | 0.041 | 0.003 | 3.12 | 0.61 | 31.1 |  |  | 903
1991-04-02 20:00 | 470 | 15.1 |  | 0.002 | 3.09 | 0.62 | 31.3 |  |  | 895
1991-04-03 20:00 | 432 | 14.8 | 0.037 | 0.002 | 2.81 | 0.6 | 31.2 |  |  | 908
1991-04-04 20:00 | 410 | 13.8 | 0.036 | 0.002 | 2.84 | 0.63 | 32.6 |  |  | 921
1991-04-05 20:00 | 410 | 12.8 | 0.039 | 0.002 | 2.55 | 0.65 | 33.6 |  |  | 928
1991-04-06 20:00 | 410 | 18 | 0.053 | 0.001 | 2.43 | 0.85 | 34.3 |  |  | 977
1991-04-07 20:00 | 395 | 24.8 | 0.059 | 0.004 | 2.15 | 0.91 | 34.5 |  |  | 1007
1991-04-08 12:00 | 389 | 19.3 | 0.056 | 0.002 | 1.99 | 0.93 | 36.2 |  |  | 1006
1991-04-08 20:00 | 395 | 19.9 | 0.056 | 0.006 | 1.98 | 0.75 | 36.5 |  |  | 988
1991-04-09 20:00 | 417 | 33.5 | 0.075 | 0.006 | 1.83 | 0.86 | 36.2 |  |  | 983
1991-04-10 20:00 | 402 | 27.7 | 0.072 | 0.004 | 1.78 | 0.77 | 37.2 |  |  | 992
1991-04-11 20:00 | 395 | 28.1 | 0.065 | 0.004 | 1.66 | 0.9 | 36.6 |  |  | 906
1991-04-12 20:00 | 425 | 34.9 | 0.072 | 0 | 1.56 | 0.87 | 36.2 |  |  | 770
1991-04-13 20:00 | 455 | 52.3 | 0.093 | 0 | 1.57 | 0.93 | 37.6 |  |  | 765
1991-04-14 20:00 | 470 | 34.2 | 0.083 | -0.001 | 1.52 | 0.87 | 40.4 |  |  | 735
1991-04-15 12:00 | 544 | 49.9 | 0.102 | -0.001 | 1.74 | 0.95 | 42.8 |  |  | 733
1991-04-22 20:00 | 2850 | 117 | 0.255 | 0.05 | 8.56 | 1.78 | 27.1 |  |  | 618
1991-04-23 20:00 | 1950 | 66.7 | 0.164 | 0.03 | 7.19 | 1.31 | 27.2 |  |  | 599
1991-04-24 20:00 | 1640 | 53.9 | 0.146 | 0.036 | 6.54 | 1.12 | 28.5 |  |  | 932
1991-04-25 20:00 | 1560 | 54.2 | 0.132 | 0.03 | 5.95 | 1.03 | 28.5 |  |  | 1002
1991-04-26 20:00 | 1390 | 59.6 | 0.132 | 0.021 | 5.31 | 0.92 | 29 |  |  | 1038
1991-04-27 20:00 | 1090 | 59.5 | 0.125 | 0.018 | 5.15 | 0.93 | 29.5 |  |  | 1022
1991-04-28 20:00 | 870 | 49.4 | 0.115 | 0.022 | 4.78 | 0.96 | 30.6 |  |  | 1026
1991-04-29 12:00 | 791 | 33.9 | 0.092 | 0.015 | 4.33 | 0.67 | 29.9 |  |  | 1022
1991-04-29 20:00 | 746 | 52.3 | 0.114 | 0.006 | 4.24 | 0.87 | 35.1 |  |  | 983
1991-04-30 20:00 | 665 | 49.1 | 0.115 | 0 | 3.65 | 0.85 | 33.8 |  |  | 834
1991-05-01 20:00 | 580 | 48.1 | 0.108 | 0.004 | 3.32 | 0.83 | 33.8 |  |  | 623
1991-05-02 20:00 | 511 | 39.6 | 0.093 | 0 | 3.08 | 0.75 | 34.6 |  |  | 614
1991-05-03 20:00 | 462 | 33.1 | 0.082 | 0 | 2.77 | 0.72 | 33.4 |  |  | 502
1991-05-04 20:00 | 417 | 29.5 | 0.076 | 0.001 | 2.57 | 0.74 | 37 |  |  | 393
1991-05-05 20:00 | 432 | 37.4 | 0.087 | 0.002 | 2.46 | 0.86 | 40.5 |  |  | 315
1991-05-06 12:00 | 486 | 39.7 | 0.087 | 0.004 | 2.42 | 0.89 | 39.3 |  |  | 289
1991-05-06 20:00 | 478 | 43.5 | 0.08 | 0 | 2.54 | 0.75 | 37.4 |  |  | 278
1991-05-07 20:00 | 432 | 33.4 | 0.067 | -0.001 | 2.41 | 0.87 | 37.3 |  |  | 283
1991-05-08 20:00 | 395 | 29.8 | 0.058 | -0.001 | 2.14 | 0.69 | 37.5 |  |  | 286
1991-05-09 20:00 | 389 | 42.5 | 0.074 | -0.001 | 1.99 | 0.83 | 38.5 |  |  | 288
1991-05-10 20:00 | 376 | 40.6 | 0.071 | -0.001 | 1.87 | 0.82 | 39.3 |  |  | 298
1991-05-11 20:00 | 363 | 36.5 | 0.067 | -0.001 | 1.62 | 0.57 | 39.3 |  |  | 294
1991-05-12 20:00 | 351 | 62.2 | 0.089 | -0.001 | 1.47 | 1.08 | 40 |  |  | 285
1991-05-13 12:00 | 351 | 37.6 | 0.102 | -0.001 | 1.53 | 0.87 | 39.8 |  |  | 282
1991-05-13 20:00 | 351 | 36.7 | 0.064 | 0.003 | 1.51 | 0.86 | 41.8 |  |  | 289
1991-05-14 20:00 | 338 | 35.1 | 0.057 | 0.003 | 1.34 | 0.81 | 41.9 |  |  | 296
1991-05-15 20:00 | 344 | 63.1 | 0.096 | 0.007 | 1.24 | 0.98 | 40.6 |  |  | 301
1991-05-16 20:00 | 332 | 40.2 | 0.071 | 0.012 | 1.08 | 0.78 | 38.9 |  |  | 317
1991-05-17 20:00 | 370 | 75.9 | 0.13 | 0.027 | 1.05 | 0.95 | 38.3 |  |  | 316
1991-05-18 20:00 | 303 | 49.7 | 0.11 | 0.028 | 1.13 | 0.77 | 38.2 |  |  | 321
1991-05-19 20:00 | 264 | 36.6 | 0.093 | 0.028 | 1.06 | 0.75 | 38.3 |  |  | 331
1991-05-20 12:00 | 247 | 38.8 | 0.096 | 0.023 | 1.01 | 0.74 | 37.1 |  |  | 344
1991-05-20 20:00 | 236 |  | 0.087 | 0.01 | 0.93 | 0.79 | 40.3 |  |  | 362
1991-05-21 20:00 | 225 |  | 0.148 | 0.023 | 0.91 | 1.27 | 39.5 |  |  | 387
1991-05-22 20:00 | 208 |  | 0.096 | 0.011 | 0.94 | 0.86 | 39.8 |  |  | 630
1991-05-23 20:00 | 190 |  | 0.112 | 0.001 | 0.57 | 0.93 | 41.3 |  |  | 643
1991-05-24 20:00 | 511 |  | 0.317 | 0.02 | 2.1 | 1.72 | 44.2 |  |  | 671
1991-05-25 04:00 | 440 |  | 1.22 | 0.025 | 4.98 | 4.58 | 27.4 |  |  | 690
1991-05-25 12:00 | 402 |  | 0.724 | 0.036 | 5.66 | 3.58 | 35 |  |  | 767
1991-05-25 20:00 | 363 |  | 0.543 | 0.036 | 5.13 | 2.39 | 36 |  |  | 676
1991-05-26 04:00 | 320 |  | 0.418 | 0.032 | 4.87 | 2.07 | 34.5 |  |  | 619
1991-05-26 12:00 | 338 |  | 0.35 | 0.027 | 4.14 | 1.58 | 35 |  |  | 567
1991-05-27 04:00 | 571 |  | 0.387 | 0.052 | 7.29 | 1.61 | 32.2 |  |  | 566
1991-05-27 20:00 | 685 | 263 | 0.446 | 0.063 | 10.1 | 1.83 | 32.6 |  |  | 558
1991-05-28 04:00 | 608 | 184 | 0.354 | 0.057 | 9.74 | 1.82 | 34.4 |  |  | 579
1991-05-28 12:00 | 544 | 167 | 0.33 | 0.041 | 8.48 | 1.72 | 35 |  |  | 573
1991-05-28 20:00 | 503 | 378 | 0.595 | 0.053 | 7.75 | 2.81 | 36.1 |  |  | 584
1991-05-29 04:00 | 503 | 346 | 0.567 | 0.059 | 6.61 | 2.44 | 34.2 |  |  | 583
1991-05-29 12:00 | 503 | 466 | 0.74 | 0.051 | 6.16 | 3.1 | 33.7 |  |  | 581
1991-05-29 20:00 | 462 | 466 | 0.672 | 0.06 | 5.86 | 2.77 | 34.5 |  |  | 582
1991-05-30 04:00 | 410 | 435 | 0.631 | 0.062 | 5.87 | 2.7 | 33.7 |  |  | 590
1991-05-30 12:00 | 370 | 597 | 0.779 | 0.049 | 6.05 | 2.55 | 34 |  |  | 619
1991-05-30 20:00 | 351 | 579 | 0.772 | 0.049 | 6.23 | 4.1 | 32.8 |  |  | 649
1991-05-31 04:00 | 417 | 604 | 0.858 | 0.067 | 6.32 | 3.36 | 37.8 |  |  | 676
1991-05-31 12:00 | 696 | 1130 | 1.45 | 0.081 | 10.7 | 5.68 | 37.4 |  |  | 703
1991-05-31 20:00 | 2470 | 2300 | 2.14 | 0.046 | 10.8 | 8.63 | 26.9 |  |  | 660
1991-06-01 04:00 | 3550 | 1730 | 2.06 | 0.051 | 9.17 | 7.61 | 30.4 |  |  | 669
1991-06-01 12:00 | 2870 | 1980 | 2.16 | 0.034 | 13.4 | 7.84 | 20.6 |  |  | 647
1991-06-01 20:00 | 2620 | 1530 | 1.69 | 0.044 | 14.4 | 7.43 | 22.6 |  |  | 590
1991-06-02 04:00 | 2540 | 1270 | 1.4 | 0.032 | 15.8 | 6.01 | 23 |  |  | 560
1991-06-02 12:00 | 2200 | 988 | 1.1 | 0.045 | 17 | 4.6 | 25.4 |  |  | 536
1991-06-02 20:00 | 2220 | 984 | 1.13 | 0.083 | 13.8 | 5.3 | 26.6 |  |  | 530
1991-06-03 04:00 | 1860 | 735 | 0.701 | 0.067 | 14.3 | 2.73 | 26.8 |  |  | 534
1991-06-03 12:00 | 1530 |  | 0.538 | 0.053 | 14.6 |  | 27.4 |  |  | 530
1991-06-03 20:00 | 1200 | 235 | 0.417 | 0.066 | 15.2 | 1.3 | 29.2 |  |  | 544
1991-06-04 20:00 | 675 | 179 | 0.344 | 0.07 | 14.4 | 1.72 | 31.3 |  |  | 567
1991-06-05 20:00 | 447 | 126 | 0.296 | 0.06 | 12.8 | 1.53 | 32.3 |  |  | 587
1991-06-06 20:00 | 344 | 106 | 0.26 | 0.063 | 12.6 | 1.35 | 32 |  |  | 552
1991-06-07 20:00 | 275 | 98.3 | 0.243 | 0.055 | 12.1 | 1.27 | 33.7 |  |  | 524
1991-06-08 20:00 | 242 | 143 | 0.254 | 0.05 | 11.1 | 1.36 | 32.4 |  |  | 512
1991-06-09 20:00 | 220 | 163 | 0.282 | 0.043 | 10.4 | 1.44 | 32.9 |  |  | 508
1991-06-10 04:00 | 214 | 150 | 0.265 | 0.041 | 10.4 | 1.35 | 33.8 |  |  | 489
1991-06-10 12:00 | 214 | 92.8 | 0.159 | 0.034 | 10.1 | 1.13 | 34.6 |  |  | 458
1991-06-11 12:00 | 214 | 66.4 | 0.147 | 0.034 | 9.05 | 1.2 | 35.6 |  |  | 365
1991-06-12 12:00 | 214 | 72 | 0.144 | 0.026 | 7.64 | 1.31 | 35.5 |  |  | 348
1991-06-13 12:00 | 214 | 76.9 | 0.137 | 0.017 | 6.21 | 1.32 | 35.8 |  |  | 355
1991-06-14 12:00 | 214 | 74.5 | 0.136 | 0 | 5.3 | 1.29 | 35.9 |  |  | 358
1991-06-15 12:00 | 214 | 41.3 | 0.122 | -0.003 | 4.36 | 1.45 | 38.5 |  |  | 358
1991-06-16 12:00 | 214 | 94.8 | 0.162 | -0.002 | 3.63 | 1.23 | 38.5 |  |  | 356
1991-06-17 12:00 | 214 | 228 | 0.228 | 0.004 | 3.11 | 1.81 | 38.5 |  |  | 365
1991-06-17 20:00 | 214 | 213 | 0.244 | -0.004 | 2.82 | 1.85 | 38.7 |  |  | 379
1991-06-19 04:00 | 214 | 171 | 0.248 | -0.001 | 2.06 | 1.71 | 39.4 |  |  | 392
1991-06-19 20:00 | 214 | 89.1 | 0.175 | -0.002 | 1.4 | 1.71 | 39.8 |  |  | 408
1991-06-20 20:00 | 214 | 53.1 | 0.141 | 0 | 1.08 | 1.45 | 39.1 |  |  | 427
1991-06-21 20:00 | 214 | 44.6 | 0.128 | 0 | 0.76 | 1.26 | 40 |  |  | 428
1991-06-22 20:00 | 208 | 51.1 | 0.126 | -0.002 | 0.55 | 1.25 | 39.8 |  |  | 429
1991-07-03 20:00 | 75 | 40.9 | 0.108 | 0.012 | 0.18 | 0.87 | 66 |  |  | 698
1991-07-04 20:00 | 75 | 43.8 | 0.118 | 0.013 | 0.17 | 0.94 | 59.9 |  |  | 706
1991-07-05 20:00 | 90 | 35.3 | 0.11 | 0.008 | 0.02 | 0.76 | 63.2 |  |  | 705
1991-07-06 20:00 | 93 | 53.6 | 0.149 | 0.002 | 0.01 | 1.05 | 61.9 |  |  | 709
1991-07-07 20:00 | 86 | 42.1 | 0.13 | -0.003 | 0 | 0.9 | 57 |  |  | 716
1991-07-08 20:00 | 72 | 40.8 | 0.114 | 0.009 | 0.07 | 0.99 | 58.3 |  |  | 711
1991-07-09 20:00 | 66 | 26.7 | 0.102 | 0.015 | 0.09 | 0.81 | 58.7 |  |  | 712
1991-07-10 20:00 | 57 | 29.8 | 0.106 | 0.019 | 0.08 | 0.9 | 63.8 |  |  | 713
1991-07-11 20:00 | 57 | 21.1 | 0.096 | 0.005 | 0.08 | 0.9 | 65.2 |  |  | 713
1991-07-12 20:00 | 57 | 23.5 | 0.105 | 0.007 | 0.08 | 0.91 | 75.6 |  |  | 713
1991-07-13 20:00 | 72 | 23.1 | 0.1 | 0.013 | 0.09 | 0.86 | 83.2 |  |  | 698
1991-07-14 20:00 | 66 | 23 | 0.102 | 0.013 | 0.19 | 0.8 | 84.2 |  |  | 696
1991-07-15 12:00 | 66 | 23.7 | 0.116 | 0.017 | 0.08 | 0.9 | 81.1 |  |  | 702
1991-07-15 20:00 | 60 | 26 | 0.116 | 0.012 | 0.11 | 1.13 | 90.3 |  |  | 701
1991-07-16 20:00 | 57 | 25.7 | 0.135 | 0.015 | 0.11 | 1.08 | 90.4 |  |  | 681
1991-07-17 20:00 | 54 | 28.6 | 0.118 | 0.011 | 0.11 | 1.03 | 88.2 |  |  | 717
1991-07-18 20:00 | 51 | 27.1 | 0.108 | 0.006 | 0.11 | 0.99 | 82.8 |  |  | 711
1991-07-19 20:00 | 45 | 19.2 | 0.098 | 0.009 | 0.11 | 0.87 | 74.1 |  |  | 702
1991-07-20 20:00 | 43 | 46.1 | 0.133 | 0.006 | 0.11 | 1 | 68.5 |  |  | 719
1991-07-22 20:00 | 48 | 18.2 | 0.104 | 0.023 | 0.02 | 0.84 | 59.8 |  |  | 728
1991-07-23 20:00 | 51 | 11.1 | 0.091 | 0.016 | 0.02 | 0.84 | 65.7 |  |  | 734
1991-07-24 20:00 | 54 | 16.2 | 0.094 | 0.014 | 0 | 0.81 | 63.5 |  |  | 727
1991-07-25 20:00 | 57 | 20 | 0.099 | 0.011 | 0.01 | 1.8 | 66.2 |  |  | 754
1991-07-26 20:00 | 54 | 11.6 | 0.102 | 0.009 | 0.01 | 0.9 | 66.3 |  |  | 703
1991-07-27 20:00 | 51 | 12.8 | 0.096 | 0.003 | 0.01 | 0.84 | 65.3 |  |  | 712
1991-07-28 20:00 | 51 | 12.5 | 0.108 | 0.01 | 0.01 | 0.87 | 62.6 |  |  | 717
1991-07-29 12:00 | 69 | 18.5 | 0.106 | 0.007 | 0.01 | 0.89 | 61.8 |  |  | 721
1991-07-29 20:00 | 69 | 25.6 | 0.085 | 0.004 | 0.03 | 0.89 | 60.8 |  |  | 761
1991-07-30 20:00 | 69 | 19.8 | 0.094 | 0.009 | 0.02 | 0.91 | 59.6 |  |  | 750
1991-07-31 20:00 | 63 | 22.6 | 0.103 | 0.008 | 0.03 | 0.92 | 59.2 |  |  | 752
1991-08-01 20:00 | 54 | 12.7 | 0.093 | -0.001 | 0.02 | 0.84 | 55.9 |  |  | 741
1991-08-02 20:00 | 51 | 11.8 | 0.097 | 0.005 | 0.02 | 0.9 | 54.8 |  |  | 737
1991-08-03 20:00 | 51 | 12 | 0.083 | 0.007 | 0.02 | 0.95 | 53.7 |  |  | 744
1991-08-04 20:00 | 51 | 10.2 | 0.08 | 0.009 | 0.03 | 0.85 | 53.6 |  |  | 745
1991-08-05 12:00 | 51 | 9.5 | 0.07 | 0.008 | 0.01 | 0.81 | 54.7 |  |  | 755
1991-08-06 12:00 | 51 | 7.7 | 0.074 | 0.007 | 0.02 | 0.84 | 54 |  |  | 741
1991-08-07 12:00 | 51 | 8.1 | 0.067 | 0.004 | 0.02 | 0.82 | 53 |  |  | 754
1991-08-08 12:00 | 45 | 4.6 | 0.069 | 0.004 | 0.02 | 0.8 | 52.6 |  |  | 755
1991-08-09 04:00 | 51 | 6.3 | 0.069 | 0.004 | 0.03 | 0.68 | 50.5 |  |  | 787
1991-08-12 20:00 | 57 | 15 | 0.089 | 0.009 | 0.08 | 0.91 | 56.1 |  |  | 799
1991-08-13 20:00 | 57 | 15.4 | 0.088 | 0.01 | 0.08 | 0.91 | 56.1 |  |  | 776
1991-08-14 20:00 | 54 | 11.8 | 0.074 | 0.01 | 0.08 | 0.78 | 56.9 |  |  | 775
1991-08-15 20:00 | 51 | 12.1 | 0.067 | 0.008 | 0.08 | 0.79 | 57.5 |  |  | 758
1991-08-16 20:00 | 48 | 9.8 | 0.063 | 0.008 | 0.08 | 0.81 | 58.4 |  |  | 758
1991-08-17 20:00 | 54 | 12.1 | 0.067 | 0.011 | 0.09 | 0.79 | 56.2 |  |  | 775
1991-08-18 20:00 | 86 | 13.8 | 0.076 | 0.004 | 0.09 | 0.82 | 55 |  |  | 781
1991-08-19 04:00 | 86 | 20.7 | 0.084 | 0.004 | 0.08 | 0.74 | 55.8 |  |  | 769
1991-08-19 12:00 | 82 | 42.2 | 0.104 | 0.031 | 0.22 | 0.81 | 55.7 |  |  | 758
1991-08-20 12:00 | 208 | 71.4 | 0.162 | 0.047 | 0.31 | 0.94 | 57.9 |  |  | 756
1991-08-21 12:00 | 126 | 17.7 | 0.1 | 0.039 | 0.23 | 0.94 | 58.1 |  |  | 759
1991-08-22 12:00 | 131 | 33.1 | 0.098 | 0.022 | 0.23 | 0.83 | 43.5 |  |  | 698
1991-08-23 12:00 | 121 | 21.2 | 0.083 | 0.015 | 0.32 | 0.84 | 37.5 |  |  | 616
1991-08-24 12:00 | 100 | 23.6 | 0.089 | 0.006 | 0.26 | 1 | 44.9 |  |  | 632
1991-08-25 12:00 | 82 | 20.5 | 0.085 | 0.005 | 0.18 | 0.95 | 49.8 |  |  | 596
1991-08-26 12:00 | 72 | 26.8 |  | 0.004 | 0.18 |  | 53.6 |  |  | 561
1991-08-26 20:00 | 66 | 16.9 | 0.328 | 0.02 | 0.18 | 0.8 | 57.2 |  |  | 518
1991-08-27 20:00 | 60 | 20.6 | 0.333 | 0.019 | 0.11 | 0.82 | 59.3 |  |  | 496
1991-08-28 20:00 | 54 | 25.8 | 0.36 | 0.014 | 0.1 | 0.98 | 61.2 |  |  | 487
1991-08-29 20:00 | 51 | 19.8 | 0.591 | 0.006 | 0.07 | 0.89 | 63.4 |  |  | 497
1991-08-30 20:00 | 66 | 20.1 | 0.474 | 0.004 | 0.08 | 0.79 | 61.9 |  |  | 516
1991-08-31 20:00 | 43 | 24.2 | 0.437 | 0.002 | 0.11 | 0.79 | 51.6 |  |  | 541
1991-09-01 20:00 | 39 | 15.3 | 0.367 | 0.002 | 0.06 | 0.84 | 61.2 |  |  | 555
1991-09-02 12:00 | 37 | 11.3 | 0.305 | 0.001 | 0.06 | 0.75 | 64.3 |  |  | 564
1991-09-02 20:00 | 37 | 25.8 | 0.083 | 0.003 | 0.11 | 0.82 | 66.1 |  |  | 580
1991-09-03 20:00 | 60 | 33.9 | 0.103 | 0.003 | 0.19 | 0.9 | 62.6 |  |  | 595
1991-09-04 20:00 | 69 | 39.2 | 0.119 | 0.003 | 0.12 | 0.99 | 71.7 |  |  | 606
1991-09-05 20:00 | 86 | 26.1 | 0.097 | 0.003 | 0.1 | 0.87 | 78.9 |  |  | 618
1991-09-06 20:00 | 580 | 196 | 0.327 | 0.003 | 0.2 | 1.69 | 51.4 |  |  | 627
1991-09-07 20:00 | 332 | 31.8 | 0.15 | 0.003 | 0.14 | 1.07 | 46.3 |  |  | 645
1991-09-08 20:00 | 184 | 34.8 | 0.105 | 0.003 | 0.41 | 0.79 | 48 |  |  | 667
1991-09-09 04:00 | 150 | 27.9 | 0.095 | 0.003 | 0.53 | 0.84 | 45.7 |  |  | 671
1991-09-11 12:00 | 82 | 15.9 | 0.055 | 0.006 | 0.1 | 0.81 | 48.1 |  |  | 670
1991-09-12 12:00 | 72 | 14.8 | 0.067 | 0.011 | 0 | 0.75 | 43.5 |  |  | 666
1991-09-13 12:00 | 66 | 8.4 | 0.066 | 0.009 | 0.13 | 0.73 | 46.7 |  |  | 683
1991-09-14 12:00 | 60 | 13.4 | 0.066 | 0.006 | 0.01 | 0.78 | 48.3 |  |  | 696
1991-09-15 12:00 | 57 | 16.6 | 0.081 | 0.007 | 0.05 | 0.81 | 48.9 |  |  | 681
1991-09-16 20:00 | 51 | 21.4 | 0.084 | 0.009 | 0.17 | 0.83 | 51.5 |  |  | 682
1991-09-17 20:00 | 54 | 13.3 | 0.077 | 0.005 | 0.18 | 0.83 | 55.6 |  |  | 650
1991-09-18 20:00 | 54 | 19.9 | 0.075 | 0.006 | 0.15 | 0.73 | 59.2 |  |  | 619
1991-09-19 20:00 | 48 | 14.8 | 0.069 | 0.007 | 0.18 | 0.72 | 64.5 |  |  | 636
1991-09-20 20:00 | 43 | 11 | 0.065 | 0.005 | 0.2 | 0.7 | 67.1 |  |  | 627
1991-09-21 20:00 | 43 | 10.9 | 0.067 | 0.004 | 0.18 | 0.75 | 72.1 |  |  | 633
1991-09-22 20:00 | 41 | 9.8 | 0.067 | 0.003 | 0.13 | 0.84 | 69.7 |  |  | 602
1991-09-23 12:00 | 45 | 11.9 | 0.073 | 0.002 | 0.14 | 0.89 | 68 |  |  | 605
1991-09-23 20:00 | 43 | 11 | 0.047 | 0.001 | 0.16 | 0.85 | 68.8 |  |  | 588
1991-09-24 12:00 | 45 | 7.7 | 0.04 | 0.001 | 0.15 | 0.82 | 67.8 |  |  | 539
1991-09-30 20:00 | 26.668 | 12.6 | 0.073 | 0.003 | 0.32 | 0.83 | 78.3 |  |  | 491
1991-10-01 20:00 | 26.998 | 13.6 | 0.07 | 0.003 | 0.34 | 0.81 | 80.5 |  |  | 441
1991-10-02 20:00 | 35 | 6.2 | 0.06 | 0.002 | 0.35 | 0.75 | 77.2 |  |  | 370
1991-10-03 20:00 | 31 | 5.8 | 0.055 | 0.002 | 0.33 | 0.7 | 76.3 |  |  | 391
1991-10-04 20:00 | 45 | 13.1 | 0.073 | 0.002 | 0.33 | 0.77 | 69.9 |  |  | 356
1991-10-05 20:00 | 41 | 7.8 | 0.075 | 0.002 | 0.17 | 0.87 | 87.8 |  |  | 338
1991-10-06 20:00 | 39 | 5.4 | 0.061 | 0.002 | 0.02 | 0.78 | 85.3 |  |  | 328
1991-10-07 12:00 | 37 | 3.3 | 0.053 | 0.002 | 0.08 | 0.65 | 89.9 |  |  | 307
1991-10-07 20:00 | 35 | 5.7 | 0.049 | 0.003 | 0.23 | 0.74 | 106.3 |  |  | 294
1991-10-08 20:00 | 33 | 6.6 | 0.053 | 0.002 | 0.23 | 0.71 | 127.6 |  |  | 294
1991-10-15 20:00 | 39 | 22.5 | 0.079 | 0.001 | 0.16 | 0.83 | 87.9 |  |  | 300
1991-10-16 12:00 | 39 | 10.1 | 0.059 | 0.001 | 0.16 | 0.92 | 83.7 |  |  | 303
1991-10-17 12:00 | 39 | 9.7 | 0.07 | 0.001 | 0.16 | 0.69 | 79.9 |  |  | 315
1991-10-18 12:00 | 43 | 11.6 | 0.066 | 0.001 | 0.16 | 0.74 | 85.1 |  |  | 331
1991-10-19 12:00 | 48 | 16.7 | 0.072 | 0.001 | 0.16 | 0.8 | 72.9 |  |  | 351
1991-10-20 12:00 | 48 | 11.5 | 0.064 | 0.001 | 0.16 | 0.83 | 65.4 |  |  | 374
1991-10-21 12:00 | 45 | 9 | 0.055 | 0.001 | 0.16 | 0.73 | 63.5 |  |  | 398
1991-10-21 20:00 | 45 | 15.2 | 0.054 | 0.008 | 0 | 0.84 | 64.5 |  |  | 419
1991-10-22 20:00 | 45 | 12.8 | 0.058 | 0.007 | 0 | 0.9 | 59.8 |  |  | 462
1991-10-23 20:00 | 45 | 9.6 | 0.053 | 0.007 | 0.02 | 0.79 | 56.5 |  |  | 468
1991-10-24 20:00 | 48 | 19 | 0.057 | 0.006 | 0.03 | 0.78 | 55.3 |  |  | 528
1991-10-25 20:00 | 69 | 26.1 | 0.075 | 0.008 | 0.25 | 0.63 | 59.5 |  |  | 575
1991-10-26 20:00 | 93 | 25.1 | 0.074 | 0.007 | 0.39 | 0.79 | 52.9 |  |  | 615
1991-10-27 20:00 | 79 | 18.7 | 0.061 | 0.008 | 0.16 | 0.74 | 53.2 |  |  | 638
1991-10-28 12:00 | 82 | 17.2 | 0.063 | 0.009 | 0.14 | 0.68 | 50.7 |  |  | 563
1991-10-28 20:00 | 79 | 12.1 | 0.068 | 0.006 | 0.2 | 0.78 | 54.6 |  |  | 414
1991-10-29 20:00 | 69 | 15.1 | 0.077 | 0.009 | 0.1 | 0.73 | 56.1 |  |  | 319
1991-10-30 20:00 | 66 | 34.1 | 0.105 | 0.012 | 0.14 | 0.74 | 56 |  |  | 327
1991-10-31 20:00 | 63 | 14.5 | 0.072 | 0.007 | 0.12 | 0.69 | 57.7 |  |  | 302
1991-11-01 20:00 | 60 | 12.6 | 0.064 | 0.005 | 0.11 | 0.64 | 55.6 |  |  | 311
1991-11-02 20:00 | 60 | 8.1 | 0.055 | 0.006 | 0.15 | 0.57 | 52.7 |  |  | 333
1991-11-03 20:00 | 66 | 6 | 0.045 | 0.007 | 0.28 | 0.58 | 52.3 |  |  | 349
1991-11-04 12:00 | 63 | 6.6 | 0.048 | 0.006 | 0.25 | 0.53 | 51.6 |  |  | 367
1991-11-04 20:00 | 60 | 8 | 0.042 | 0.004 | 0.23 | 0.55 | 51.9 |  |  | 391
1991-11-05 20:00 | 54 | 8.3 | 0.044 | 0.003 | 0.2 | 0.59 | 51.6 |  |  | 406
1991-11-06 20:00 | 48 | 6.8 | 0.041 | 0.007 | 0.18 | 0.6 | 55.4 |  |  | 420
1991-11-07 20:00 | 48 | 4.4 | 0.038 | 0.004 | 0.27 | 0.54 | 59.5 |  |  | 442
1991-11-08 20:00 | 45 | 29.1 | 0.088 | 0.005 | 0.26 | 0.85 | 57.9 |  |  | 432
1991-11-09 20:00 | 45 | 10.3 | 0.045 | 0.004 | 0.3 | 0.55 | 57.8 |  |  | 416
1991-11-10 20:00 | 45 | 5.7 | 0.031 | 0.003 | 0.25 | 0.48 | 55.8 |  |  | 446
1991-11-11 12:00 | 45 | 5.4 | 0.029 | 0.003 | 0.19 | 0.5 | 57.7 |  |  | 501
1991-11-11 20:00 | 45 | 2.5 | 0.024 | 0.003 | 0.19 | 0.51 | 55.3 |  |  | 544
1991-11-12 20:00 | 51 | 3 | 0.021 | 0.004 | 0.3 | 0.49 | 55.8 |  |  | 556
1991-11-13 20:00 | 57 | 3.4 | 0.022 | 0.004 | 0.32 | 0.5 | 58.3 |  |  | 557
1991-11-14 20:00 | 57 | 3.7 | 0.023 | 0.003 | 0.26 | 0.51 | 60.8 |  |  | 607
1991-11-15 20:00 | 54 | 2.4 | 0.022 | 0.007 | 0.37 | 0.5 | 62.6 |  |  | 656
1991-11-16 20:00 | 51 | 4.1 | 0.024 | 0.005 | 0.39 | 0.5 | 69.6 |  |  | 543
1991-11-17 20:00 | 51 | 2.7 | 0.022 | 0.004 | 0.37 | 0.53 | 69.4 |  |  | 280
1991-11-18 12:00 | 54 | 4.4 | 0.029 | 0.004 | 0.42 | 0.59 | 68.7 |  |  | 302
1991-11-18 20:00 | 60 | 3.8 | 0.029 | 0 | 0.45 | 0.52 | 74.3 |  |  | 273
1991-11-19 20:00 | 72 | 4.7 | 0.035 | -0.001 | 0.38 | 0.57 | 73.1 |  |  | 288
1991-11-20 20:00 | 90 | 8.1 | 0.051 | -0.001 | 0.68 | 0.64 | 85.2 |  |  | 316
1991-11-21 20:00 | 202 | 27.2 | 0.084 | -0.001 | 1.44 | 0.84 | 70 |  |  | 371
1991-11-22 20:00 | 178 | 18.4 | 0.071 | 0 | 1.43 | 0.75 | 79.1 |  |  | 429
1991-11-23 20:00 | 150 | 13.4 | 0.059 | 0 | 1.83 | 0.75 | 81.4 |  |  | 512
1991-11-24 20:00 | 111 | 5.5 | 0.044 | -0.001 | 2.12 | 0.7 | 72.5 |  |  | 410
1991-11-25 12:00 | 97 | 3.5 | 0.041 | -0.001 | 2.08 | 0.72 | 69.3 |  |  | 280
1991-11-25 20:00 | 90 | 2.5 | 0.035 | 0.003 | 2.13 | 0.63 | 71.3 |  |  | 256
1991-11-26 20:00 | 79 | 5.1 | 0.038 | 0.002 | 1.73 | 0.61 | 72.7 |  |  | 257
1991-11-27 20:00 | 72 | 3.6 | 0.038 | 0.002 | 1.49 | 0.65 | 72 |  |  | 233
1991-11-28 20:00 | 69 | 3.4 | 0.036 |  |  | 0.69 |  |  |  | 254
1991-11-29 20:00 | 66 | 4.2 | 0.033 | 0.001 | 1.5 | 0.49 | 79.8 |  |  | 281
1991-11-30 20:00 | 60 | 5.3 | 0.026 | 0.001 | 1.41 | 0.53 | 75.2 |  |  | 322
1991-12-01 20:00 | 60 | 4 | 0.024 | 0.001 | 1.41 | 0.02 | 78.7 |  |  | 285
1991-12-02 12:00 | 57 | 3.9 | 0.021 | 0.001 | 1.39 | 0.48 | 83.8 |  |  | 253
1991-12-02 20:00 | 63 | 6.4 | 0.027 | 0.002 | 1.24 | 0.6 | 78.9 |  |  | 294
1991-12-03 20:00 | 108 | 6.4 | 0.037 | 0.002 | 2.32 | 0.58 | 74.7 |  |  | 325
1991-12-04 20:00 | 190 | 9.8 | 0.055 | 0.007 | 5.08 | 0.81 | 85.1 |  |  | 350
1991-12-05 20:00 | 160 | 8.4 | 0.039 | 0.002 | 3.27 | 0.69 | 75.5 |  |  | 442
1991-12-06 20:00 | 145 | 6.4 | 0.036 | 0.002 | 3.37 | 0.74 | 69 |  |  | 498
1991-12-07 20:00 | 145 | 5.4 | 0.031 | 0.001 | 3.15 | 0.67 | 71.4 |  |  | 504
1991-12-08 20:00 | 121 | 4.4 | 0.028 | 0.001 | 2.58 | 0.84 | 67.3 |  |  | 491
1991-12-09 12:00 | 111 | 4.3 | 0.026 | 0 | 2.38 | 0.61 | 67.2 |  |  | 463
1991-12-09 20:00 | 104 | 4.2 | 0.02 | 0.001 | 2.4 | 0.42 | 68.3 |  |  | 510
1991-12-10 20:00 | 90 | 4.4 | 0.02 | -0.01 | 2.25 | 0.49 | 69.8 |  |  | 361
1991-12-11 20:00 | 79 | 4.7 | 0.02 | 0.001 | 2.07 | 0.48 | 70.8 |  |  | 385
1991-12-12 20:00 | 82 | 5.3 | 0.025 | 0.001 | 1.99 | 0.54 | 72.5 |  |  | 372
1991-12-13 20:00 | 82 | 4.7 | 0.024 | 0 | 1.98 | 0.5 | 71.7 |  |  | 382
1991-12-14 20:00 | 72 | 4 | 0.02 | 0.002 | 2.04 | 0.45 | 75 |  |  | 453
1991-12-15 20:00 | 75 | 2 | 0.019 | 0.001 | 2.34 | 0.41 | 71.2 |  |  | 527
1991-12-16 12:00 | 121 | 5.1 | 0.017 | 0 | 2.16 | 0.46 | 74.7 |  |  | 567
1991-12-16 20:00 | 83.9902 | 3.4 | 0.01 | 0.002 | 2.67 | 0.45 | 76.3 |  |  | 574
1991-12-17 20:00 | 68.6562 | 3.5 | 0.008 | 0.002 | 2.36 | 0.41 | 73.5 |  |  | 584
1991-12-18 20:00 | 55.3281 | 3.2 | 0.01 | 0.002 | 2.37 | 0.39 | 75.6 |  |  | 557
1991-12-19 20:00 | 48.998 | 6.6 | 0.012 | 0.001 | 2.37 | 0.35 | 79.5 |  |  | 530
1991-12-21 20:00 | 60.9961 | 2.7 | 0.01 | 0.003 | 2.05 | 0.32 | 73.3 |  |  | 545
1991-12-22 20:00 | 57.334 | 3.6 | 0.006 | 0.002 | 2.13 | 0.26 | 73.7 |  |  | 573
1991-12-23 20:00 | 60.0039 | 4.7 | 0.009 | 0.001 | 2.19 | 0.38 | 77.7 |  |  | 590
1991-12-24 20:00 | 63.666 | 2.3 | 0.008 | 0.001 | 2.24 | 0.41 | 77.1 |  |  | 595
1991-12-25 20:00 | 63.334 | 3.4 | 0.006 | 0.001 | 2.05 | 0.35 | 71.9 |  |  | 573
1991-12-26 20:00 | 65.3359 | 2.4 | 0.006 | 0.001 | 2.08 | 0.37 | 71.7 |  |  | 588
1991-12-27 20:00 | 68 | 8.6 | 0.007 | 0.001 | 2.19 | 0.41 | 83.3 |  |  | 611
1991-12-28 20:00 | 68.668 | 1.7 | 0.006 | 0 | 2.16 | 0.31 | 91 |  |  | 658
1991-12-29 20:00 | 70.334 | 2.3 | 0.009 | 0.001 | 2.12 | 0.36 | 83.4 |  |  | 648
1991-12-31 20:00 | 69.998 | 1.5 | 0.008 | 0.001 | 1.94 | 0.38 | 81.2 |  |  | 661
1992-01-01 20:00 | 68 | 2 | 0.01 | 0.001 | 1.8 | 0.28 | 82.1 |  |  | 671
1992-01-03 20:00 | 73.002 | 3.3 | 0.016 | 0.001 | 1.8 | 0.3 | 78.1 |  |  | 667
1992-01-04 20:00 | 79.3418 | 2.1 | 0.017 | 0.002 | 2.27 | 0.42 | 80.5 |  |  | 664
1992-01-05 20:00 | 91.6738 | 2.5 | 0.016 | 0.004 | 2 | 0.36 | 76.4 |  |  | 687
1992-01-06 20:00 | 97 | 2.8 | 0.022 | 0.004 | 2.49 | 0.46 | 84.7 |  |  | 685
1992-01-07 20:00 | 93 | 1.7 | 0.022 | 0.007 | 2.4 | 0.43 | 77.7 |  |  | 680
1992-01-08 20:00 | 90 | 1.3 | 0.024 | 0.005 | 2.46 | 0.54 | 76.2 |  |  | 696
1992-01-09 20:00 | 90 | 2.2 | 0.027 | 0.005 | 2.49 | 0.44 | 73.1 |  |  | 739
1992-01-10 20:00 | 86 | 1.2 | 0.029 | 0.008 | 2.6 | 0.38 | 69.7 |  |  | 743
1992-01-11 20:00 | 82 | 2.4 | 0.032 | 0.01 | 2.61 | 0.35 | 67.6 |  |  | 721
1992-01-12 20:00 | 79 | 7 | 0.042 | 0.011 | 2.49 | 0.45 | 66.7 |  |  | 725
1992-01-13 12:00 | 75 | 2.6 | 0.033 | 0.009 | 2.44 | 0.39 | 66.3 |  |  | 752
1992-01-13 20:00 | 75 | 1.8 | 0.028 | 0.012 | 2.4 | 0.41 | 67.4 |  |  | 725
1992-01-14 20:00 | 351 | 14.7 | 0.073 | 0.027 | 3.91 | 0.49 | 71.4 |  |  | 695
1992-01-15 20:00 | 1261.02 | 101 | 0.246 | 0.035 | 7.94 | 1.24 | 59.3 |  |  | 722
1992-01-16 20:00 | 2266.6 | 41.2 | 0.139 | 0.031 | 5.4 | 0.87 | 59.7 |  |  | 628
1992-01-17 12:00 | 2200 | 48.9 | 0.174 | 0.037 | 8.32 | 1.1 | 50.7 |  |  | 596
1992-01-17 20:00 | 1866.02 | 51 | 0.201 | 0.051 | 9.8 | 1.39 | 50.5 |  |  | 590
1992-01-18 04:00 | 1533.98 | 101 | 0.276 |  |  | 1.59 |  |  |  | 616
1992-01-18 20:00 | 979.57 | 19.1 | 0.135 | 0.046 | 10 | 1 | 52.7 |  |  | 644
1992-01-19 20:00 | 453.164 | 16.5 | 0.106 | 0.034 | 8.86 | 0.98 | 59 |  |  | 643
1992-01-20 12:00 | 280 | 21.8 | 0.129 | 0.031 | 9.1 | 1.04 | 63.3 |  |  | 645
1992-01-20 20:00 | 259.961 | 20.5 | 0.104 | 0.025 | 9.62 | 1 | 64 |  |  | 677
1992-01-21 20:00 | 213.32 | 23.2 | 0.113 | 0.027 | 9.76 | 1.04 | 56.9 |  |  | 690
1992-01-22 20:00 | 306.875 | 23.2 | 0.111 | 0.03 | 9.68 | 1 | 55.7 |  |  | 680
1992-01-23 20:00 | 780.508 | 25.4 | 0.142 | 0.043 | 9.85 | 0.85 | 62.5 |  |  | 668
1992-01-24 20:00 | 1834.38 | 51.9 | 0.187 | 0.042 | 11.4 | 1.03 | 68.5 |  |  | 697
1992-01-25 20:00 | 3200.59 | 25 | 0.144 | 0.047 | 11.5 | 0.94 | 54.1 |  |  | 710
1992-01-26 20:00 | 3198.83 | 31.3 | 0.163 | 0.041 | 9.77 | 1.08 | 51.3 |  |  | 749
1992-01-27 12:00 | 2000 | 24.7 | 0.18 | 0.055 | 9.39 | 1.36 | 59.4 |  |  | 750
1992-01-27 20:00 | 1666.02 | 29.5 | 0.139 | 0.038 | 8.9 | 0.81 | 61.3 |  |  | 637
1992-01-28 20:00 | 879.766 | 26.9 | 0.141 | 0.043 | 8.55 | 1.12 | 61.1 |  |  | 599
1992-01-29 20:00 | 586.562 | 22.8 | 0.131 | 0.038 | 8.36 | 1 | 58 |  |  | 608
1992-01-30 20:00 | 419.883 | 27.1 | 0.135 | 0.041 | 8.56 | 0.81 | 61.1 |  |  | 569
1992-01-31 20:00 | 283.301 | 18.3 | 0.123 | 0.046 | 8.3 | 0.78 | 69.2 |  |  | 566
1992-02-01 20:00 | 266.699 | 10.7 | 0.121 | 0.046 | 8.44 | 0.8 | 66.4 |  |  | 590
1992-02-03 20:00 | 276.68 | 14.9 | 0.079 | 0.014 | 8.79 | 0.54 | 70.9 |  |  | 394
1992-02-04 20:00 | 326.738 | 14 | 0.094 | 0.009 | 9.06 | 0.57 | 68.6 |  |  | 300
1992-02-05 20:00 | 440.078 | 28.3 | 0.116 | 0.009 | 9.84 | 0.64 | 60 |  |  | 283
1992-02-06 20:00 | 503.301 | 25.7 | 0.118 | 0.008 | 9.68 | 0.73 | 55.2 |  |  | 342
1992-02-07 20:00 | 449.961 | 17.5 | 0.1 | 0.009 | 9.07 | 0.49 | 55.2 |  |  | 374
1992-02-08 20:00 | 386.621 | 14.1 | 0.092 | 0.01 | 9.77 | 0.5 | 60 |  |  | 421
1992-02-09 20:00 | 353.359 | 11.6 | 0.086 | 0.008 | 9.93 | 0.64 | 59.2 |  |  | 463
1992-02-10 12:00 | 380 | 9.1 | 0.08 | 0.007 | 9.95 | 0.61 | 60.8 |  |  | 503
1992-02-10 20:00 | 363.301 | 8.8 | 0.067 | 0.028 | 8.85 | 0.56 | 60.4 |  |  | 543
1992-02-11 20:00 | 316.641 | 7.4 | 0.06 | 0.028 | 8.82 | 0.37 | 59.5 |  |  | 602
1992-02-12 20:00 | 279.98 | 4.3 | 0.048 | 0.023 | 8.24 | 0.31 | 63 |  |  | 667
1992-02-13 20:00 | 256.66 | 3.2 | 0.045 | 0.026 | 8.35 | 0.42 | 88.9 |  |  | 714
1992-02-14 20:00 | 306.777 | 5.1 | 0.037 | 0.019 | 8.24 | 0.36 | 68.5 |  |  | 717
1992-02-15 12:00 | 292 | 25.6 | 0.255 | 0.164 | 8.1 | 0.68 | 114.6 |  |  | 706
1992-02-15 20:00 | 813 | 398 | 0.702 | 0.084 | 11.5 | 2.11 | 58 |  |  | 711
1992-02-16 04:00 | 2410 | 325 | 0.616 | 0.052 | 10.4 | 1.8 | 40.8 |  |  | 722
1992-02-16 12:00 | 4230 | 560 | 0.914 | 0.037 | 9.12 | 3.52 | 31.9 |  |  | 747
1992-02-16 20:00 | 4430 | 437 | 0.819 | 0.043 | 9.5 | 2.92 | 28.3 |  |  | 751
1992-02-17 04:00 | 3730 | 379 | 0.749 | 0.049 | 9.73 | 2.74 | 25 |  |  | 736
1992-02-17 12:00 | 3530 | 360 | 0.735 | 0.061 | 9.92 | 2.49 | 26.4 |  |  | 738
1992-02-17 20:00 | 3310 | 308 | 0.643 | 0.064 | 10.8 | 2.2 | 31.2 |  |  | 754
1992-02-18 04:00 | 2810 | 287 | 0.609 | 0.056 | 10.6 | 1.83 | 34.5 |  |  | 769
1992-02-18 12:00 | 2320 | 223 | 0.499 | 0.049 | 10.8 | 1.75 | 38.1 |  |  | 799
1992-02-18 20:00 | 1970 | 161 | 0.409 | 0.058 | 10.8 | 1.92 | 36.2 |  |  | 830
1992-02-19 12:00 | 3710 | 214 | 0.496 | 0.048 | 11 | 0.91 | 33.9 |  |  | 848
1992-02-19 20:00 | 4640 | 391 | 0.717 | 0.06 | 10.4 | 1.9 | 29.2 |  |  | 843
1992-02-20 04:00 | 4430 | 374 | 0.726 | 0.06 | 10.3 | 2.26 | 27.7 |  |  | 892
1992-02-20 12:00 | 3960 | 420 | 0.834 | 0.065 | 10.2 | 2.04 | 26.2 |  |  | 893
1992-02-20 20:00 | 3630 | 345 | 0.759 | 0.069 | 10.7 | 1.6 | 28.6 |  |  | 855
1992-02-21 04:00 | 3290 | 269 | 0.639 | 0.068 | 11 | 2.06 | 30 |  |  | 844
1992-02-21 12:00 | 2790 | 203 | 0.512 | 0.064 | 11.3 | 1.68 | 32.2 |  |  | 842
1992-02-21 20:00 | 2300 | 192 | 0.516 | 0.06 | 11.1 | 2.15 | 32 |  |  | 839
1992-02-22 04:00 | 1910 | 162 | 0.47 | 0.051 | 11.1 | 1.63 | 34.4 |  |  | 838
1992-02-22 12:00 | 1620 | 145 | 0.413 | 0.058 | 11.1 | 1.62 | 35.7 |  |  | 839
1992-02-22 20:00 | 1380 | 117 | 0.366 | 0.055 | 11.2 | 1.49 | 36.3 |  |  | 840
1992-02-23 20:00 | 931 | 73 | 0.255 | 0.052 | 10.9 | 1.42 | 38.7 |  |  | 829
1992-02-24 12:00 | 757 | 51 | 0.195 | 0.043 | 10.9 | 1.18 | 41.4 |  |  | 830
1992-02-24 20:00 | 696 | 45.5 | 0.191 | 0.028 | 10.9 | 1.1 | 41.6 |  |  | 849
1992-02-25 20:00 | 562 | 36.3 | 0.164 | 0.03 | 10.3 | 1.07 | 42.2 |  |  | 915
1992-02-26 20:00 | 478 | 28 | 0.134 | 0.027 | 10.7 | 0.85 | 45.7 |  |  | 968
1992-02-27 20:00 | 417 | 23.8 | 0.116 | 0.027 | 10.2 | 0.95 | 45 |  |  | 988
1992-02-28 20:00 | 395 | 20.8 | 0.103 | 0.024 | 9.67 | 0.7 | 50.4 |  |  | 965
1992-02-29 20:00 | 370 | 14.6 | 0.082 | 0.02 | 9.23 | 0.63 | 47.1 |  |  | 996
1992-03-01 20:00 | 370 | 13.5 | 0.079 | 0.013 | 8.69 | 0.62 | 48.9 |  |  | 998
1992-03-02 12:00 | 344 | 11.4 | 0.072 | 0.015 | 8.45 | 0.68 | 48.9 |  |  | 954
1992-03-02 20:00 | 332 | 20.8 | 0.07 | 0.022 | 8.19 | 0.63 | 48.7 |  |  | 956
1992-03-03 20:00 | 320 | 18.3 | 0.065 | 0.013 | 7.78 | 0.54 | 48.1 |  |  | 940
1992-03-04 20:00 | 292 | 19.4 | 0.061 | 0.013 | 7.4 | 0.5 | 49.7 |  |  | 947
1992-03-05 20:00 | 269 | 15.8 | 0.059 | 0.009 | 7.03 | 0.46 | 50.8 |  |  | 947
1992-03-06 20:00 | 269 | 16 | 0.06 | 0.008 | 6.35 | 0.37 | 52.6 |  |  | 961
1992-03-07 20:00 | 344 | 47.8 | 0.113 | 0.014 | 7.07 | 0.61 | 61.2 |  |  | 997
1992-03-08 20:00 | 757 | 60.9 | 0.134 | 0.012 | 6.84 | 0.8 | 50.1 |  |  | 1004
1992-03-09 04:00 | 1030 | 67 | 0.153 | 0.013 | 6.57 | 0.82 | 45.7 |  |  | 1012
1992-03-09 12:00 | 1200 | 61.8 | 0.137 | 0.013 | 6.25 | 0.96 | 45.3 |  |  | 1048
1992-03-09 20:00 | 1240 | 54.6 | 0.126 | 0.015 | 6.04 | 0.62 | 47.9 |  |  | 1055
1992-03-10 20:00 | 1620 | 90.5 | 0.253 | 0.034 | 8.8 | 1.17 | 47 |  |  | 1051
1992-03-11 04:00 | 2470 | 282 | 0.51 | 0.04 | 9.81 | 2.19 | 35.2 |  |  | 1018
1992-03-11 12:00 | 2940 | 305 | 0.611 | 0.058 | 9.84 | 2.34 | 31.5 |  |  | 1041
1992-03-11 20:00 | 2430 | 173 | 0.42 | 0.051 | 10.1 | 1.97 | 33.3 |  |  | 1048
1992-03-12 04:00 | 2040 | 126 | 0.373 | 0.046 | 9.91 | 1.71 | 33.3 |  |  | 1039
1992-03-12 12:00 | 1750 | 128 | 0.384 | 0.053 | 10.2 | 1.71 | 32.8 |  |  | 1035
1992-03-12 20:00 | 1540 | 112 | 0.356 | 0.049 | 10.6 | 1.67 | 32.6 |  |  | 1027
1992-03-13 20:00 | 993 | 49.7 | 0.209 | 0.042 | 10.8 | 0.87 | 37.5 |  |  | 1038
1992-03-14 20:00 | 706 | 35.1 | 0.156 | 0.039 | 10.8 | 0.76 | 39.8 |  |  | 1058
1992-03-15 20:00 | 544 | 26.3 | 0.126 | 0.035 | 10.3 | 0.71 | 42.2 |  |  | 1046
1992-03-16 12:00 | 478 | 19.9 | 0.11 | 0.033 | 10 | 0.55 | 41.6 |  |  | 1029
1992-03-16 20:00 | 447 | 23 | 0.103 | 0.025 | 10.2 | 0.78 | 45.9 |  |  | 1021
1992-03-17 20:00 | 410 | 16 | 0.084 | 0.022 | 9.7 | 0.63 | 50.7 |  |  | 1029
1992-03-18 20:00 | 382 | 13.3 | 0.07 | 0.016 | 9.53 | 0.51 | 52.2 |  |  | 1044
1992-03-19 20:00 | 478 | 15.6 | 0.065 | 0.012 | 8.72 | 0.44 | 68.1 |  |  | 1047
1992-03-20 20:00 | 3010 | 93.5 | 0.207 | 0.023 | 7.8 | 1.06 | 52.1 |  |  | 1038
1992-03-21 04:00 | 3410 | 151 | 0.385 | 0.033 | 8.62 | 1.91 | 41.2 |  |  | 1071
1992-03-21 12:00 | 3940 | 148 | 0.417 | 0.031 | 10.5 | 2.34 | 32.9 |  |  | 950
1992-03-21 20:00 | 3660 | 133 | 0.405 | 0.04 | 11 | 2.13 | 32.2 |  |  | 778
1992-03-22 20:00 | 2770 | 71.5 | 0.289 | 0.037 | 11.5 | 1.76 | 31.6 |  |  | 767
1992-03-23 12:00 | 2900 | 52 | 0.239 | 0.036 | 11.6 | 1.5 | 31.8 |  |  | 724
1992-03-23 20:00 | 2600 | 66.2 | 0.232 | 0.048 | 10.5 | 1.53 | 31 |  |  | 825
1992-03-24 12:00 | 2320 | 62.8 | 0.23 | 0.04 | 10.5 | 1.41 | 30.5 |  |  | 824
1992-03-25 04:00 | 2170 | 71.6 | 0.234 | 0.036 | 10.8 | 1.33 | 31.8 |  |  | 787
1992-03-25 20:00 | 1620 | 57.8 | 0.197 | 0.035 | 10.6 | 1.18 | 33.4 |  |  | 808
1992-03-26 20:00 | 1390 | 57.5 | 0.171 | 0.028 | 10.3 | 0.78 | 35.6 |  |  | 828
1992-03-27 20:00 | 1200 | 50.7 | 0.137 | 0.022 | 9.86 | 0.96 | 36.9 |  |  | 835
1992-03-28 20:00 | 1140 | 38.3 | 0.121 | 0.017 | 11 | 0.9 | 36 |  |  | 800
1992-03-29 20:00 | 943 | 37.3 | 0.102 | 0.023 | 10.4 | 0.95 | 38.3 |  |  | 829
1992-03-30 12:00 | 894 | 27 | 0.084 | 0.024 | 10.2 | 0.69 | 40.9 |  |  | 804
1992-03-30 20:00 | 870 | 25.2 | 0.082 | 0.011 | 10.2 | 0.81 | 43.5 |  |  | 783
1992-03-31 20:00 | 813 | 24.4 | 0.078 | 0.01 | 9.73 | 0.82 | 43.5 |  |  | 802
1992-04-01 20:00 | 791 | 27.1 | 0.078 | 0.013 | 9.57 | 0.82 | 45.6 |  |  | 811
1992-04-02 20:00 | 1110 | 23.9 | 0.077 | 0.01 | 9.6 | 0.81 | 41.5 |  |  | 836
1992-04-03 20:00 | 955 | 22 | 0.073 | 0.009 | 9.52 | 0.78 | 45.4 |  |  | 835
1992-04-04 20:00 | 858 | 22.4 | 0.069 | 0.005 | 9.21 | 0.68 | 40.5 |  |  | 840
1992-04-05 20:00 | 706 | 24.2 | 0.071 | 0.005 | 8.85 | 0.7 | 42.7 |  |  | 846
1992-04-06 12:00 | 626 | 17.4 | 0.058 | 0.003 | 8.29 | 0.68 | 41 |  |  | 855
1992-04-06 20:00 | 599 | 20.5 | 0.058 | 0.001 | 8.59 | 0.65 | 46.2 |  |  | 870
1992-04-07 20:00 | 528 | 20.9 | 0.054 | 0.001 | 8.21 | 0.69 | 44.9 |  |  | 901
1992-04-08 20:00 | 470 | 17.7 | 0.047 | 0.001 | 7.85 | 0.59 | 46.5 |  |  | 902
1992-04-09 20:00 | 425 | 37.4 | 0.046 | 0 | 7.51 | 0.59 | 47.5 |  |  | 907
1992-04-10 20:00 | 425 | 19.7 | 0.046 | 0.001 | 7.22 | 0.48 | 48.1 |  |  | 887
1992-04-11 20:00 | 410 | 19.8 | 0.049 | 0 | 6.87 | 0.59 | 47.7 |  |  | 878
1992-04-12 20:00 | 382 | 20 | 0.055 | 0.001 | 6.34 | 0.68 | 46.7 |  |  | 851
1992-04-13 12:00 | 370 | 16.8 | 0.062 | 0 | 5.93 | 0.7 | 46.9 |  |  | 834
1992-04-13 20:00 | 376 | 18.2 | 0.064 | 0.002 | 5.71 | 0.65 | 47.8 |  |  | 837
1992-04-14 20:00 | 402 | 18.7 | 0.061 | 0.002 | 5.16 | 0.69 | 48.7 |  |  | 873
1992-04-15 20:00 | 425 | 25.3 | 0.065 | 0.001 | 4.84 | 0.76 | 46.7 |  |  | 833
1992-04-16 20:00 | 410 | 26.3 | 0.086 | 0.002 | 4.67 | 0.87 | 49.5 |  |  | 849
1992-04-17 20:00 | 2430 | 188 | 0.345 | 0.014 | 8.27 | 1.68 | 41.7 |  |  | 882
1992-04-18 04:00 | 4210 | 407 | 0.681 | 0.036 | 9.04 | 2.94 | 29.7 |  |  | 904
1992-04-18 12:00 | 5080 | 300 | 0.572 | 0.031 | 8.91 | 2.57 | 29.4 |  |  | 907
1992-04-18 20:00 | 7540 | 440 | 0.73 | 0.047 | 9.72 | 3.22 | 24.5 |  |  | 888
1992-04-19 04:00 | 9760 | 552 | 0.882 | 0.03 | 9.52 | 3.68 | 20.8 |  |  | 882
1992-04-19 12:00 | 10200 | 569 | 0.881 | 0.036 | 9.96 | 3.72 | 18.9 |  |  | 867
1992-05-04 20:00 | 553 | 28.4 | 0.074 | 0.002 | 6.57 | 0.57 | 39.9 |  |  | 858
1992-05-05 20:00 | 503 | 29.3 | 0.069 | 0 | 6 | 0.86 | 39.6 |  |  | 876
1992-05-06 20:00 | 447 | 24 | 0.062 | 0 | 5.58 | 0.87 | 40.6 |  |  | 860
1992-05-07 20:00 | 410 | 20.4 | 0.048 | 0 | 5.18 | 0.86 | 41.7 |  |  | 806
1992-05-08 20:00 | 389 | 27.2 | 0.075 | 0 | 4.94 | 0.83 | 43.2 |  |  | 767
1992-05-09 20:00 | 425 | 34.2 | 0.075 | 0.001 | 4.62 | 0.78 | 42.5 |  |  | 765
1992-05-10 20:00 | 410 | 24.6 | 0.059 | 0 | 4.49 | 0.83 | 41.2 |  |  | 777
1992-05-11 12:00 | 410 | 28.8 | 0.07 | 0 | 4.22 | 0.96 | 42 |  |  | 815
1992-05-11 20:00 | 417 | 22.7 | 0.055 | -0.001 | 4.14 | 0.69 | 41.6 |  |  | 782
1992-05-12 20:00 | 432 | 22.1 | 0.059 | -0.002 | 3.9 | 0.64 | 43.7 |  |  | 804
1992-05-13 20:00 | 432 | 18.9 | 0.054 | -0.002 | 3.67 | 0.8 | 41.9 |  |  | 822
1992-05-14 20:00 | 425 | 16.9 | 0.051 | -0.002 | 3.44 | 0.71 | 42.5 |  |  | 820
1992-05-15 20:00 | 425 | 16 | 0.049 | -0.002 | 3.16 | 0.61 | 43 |  |  | 802
1992-05-16 20:00 | 440 | 17.3 | 0.051 | -0.002 | 2.86 | 0.59 | 43.6 |  |  | 789
1992-05-17 20:00 | 447 | 19.4 | 0.055 | -0.003 | 2.67 | 0.79 | 44.6 |  |  | 785
1992-05-18 12:00 | 470 | 16.7 | 0.052 | -0.002 | 2.72 | 0.68 | 44.1 |  |  | 787
1992-05-18 20:00 | 486 | 21.1 | 0.052 | 0.002 | 2.84 | 0.66 | 45.8 |  |  | 777
1992-05-19 20:00 | 470 | 22.4 | 0.048 | 0.002 | 2.52 | 0.55 | 45 |  |  | 765
1992-05-20 20:00 | 455 | 16.1 | 0.044 | 0.002 | 2.26 | 0.63 | 45.8 |  |  | 773
1992-05-21 20:00 | 425 | 17.4 | 0.045 | 0.002 | 1.88 | 0.52 | 45.8 |  |  | 803
1992-05-22 20:00 | 351 | 12.3 | 0.04 | 0.001 | 1.72 | 0.5 | 46.6 |  |  | 811
1992-05-23 20:00 | 315 | 14.3 | 0.051 | 0.002 | 1.59 | 0.59 | 51.9 |  |  | 837
1992-05-24 04:00 | 636 | 149 | 0.25 | 0.009 | 2.94 | 1.63 | 52.7 |  |  | 837
1992-05-24 12:00 | 1780 | 209 | 0.393 | 0.024 | 9.42 | 2.13 | 39.1 |  |  | 842
1992-05-24 20:00 | 1910 | 253 | 0.422 | 0.039 | 12.7 | 2.61 | 31.4 |  |  | 849
1992-05-25 04:00 | 2000 | 153 | 0.305 | 0.027 | 11.7 | 2.58 | 33.6 |  |  | 852
1992-05-25 20:00 | 1350 | 94.4 | 0.204 | 0.019 | 9.82 | 1.36 | 38 |  |  | 845
1992-05-26 12:00 | 894 | 90.2 | 0.202 | 0.037 | 11.3 | 1.55 | 35.3 |  |  | 848
1992-05-26 20:00 | 894 | 86.4 | 0.177 | 0.002 | 9.91 | 1.37 | 39.3 |  |  | 850
1992-05-27 20:00 | 519 | 67.8 | 0.169 | 0.002 | 11.4 | 1.28 | 40.8 |  |  | 841
1992-05-28 20:00 | 395 | 52.2 | 0.145 | 0.001 | 11.4 | 1.35 | 42.8 |  |  | 858
1992-05-29 20:00 | 320 | 39.9 | 0.115 | 0.002 | 10.2 | 1.03 | 43.4 |  |  | 879
1992-05-30 20:00 | 553 | 80 | 0.152 | 0.001 | 9.45 | 1.05 | 44.5 |  |  | 875
1992-05-31 20:00 | 1450 | 108 | 0.213 | 0.002 | 11.4 | 1.01 | 38.3 |  |  | 872
1992-06-01 12:00 | 1240 | 78.2 | 0.181 | 0.001 | 10.1 | 1.03 | 40.6 |  |  | 835
1992-06-01 20:00 | 1110 | 81.1 | 0.185 | 0.034 | 11.8 | 1.08 | 41.6 |  |  | 614
1992-06-02 20:00 | 847 | 83.3 | 0.188 | 0.038 | 16.5 | 1.31 | 43 |  |  | 757
1992-06-03 20:00 | 626 | 68.4 | 0.166 | 0.038 | 14.5 | 1.25 | 44.4 |  |  | 600
1992-06-04 20:00 | 478 | 54.5 | 0.146 | 0.027 | 11.9 | 1.13 | 43.9 |  |  | 377
1992-06-05 20:00 | 599 | 1460 | 2.44 | 0.122 | 7.47 | 7 | 26 |  |  | 318
1992-06-06 04:00 | 519 |  | 0.338 | 0.059 | 16.6 | 1.83 | 50.5 |  |  | 318
1992-06-06 12:00 | 470 | 61.9 | 0.182 | 0.044 | 15.8 | 0.84 | 52.8 |  |  | 337
1992-06-06 20:00 | 432 | 42.5 | 0.173 | 0.031 | 14.3 | 0.58 | 53 |  |  | 695
1992-06-07 20:00 | 370 | 36.5 | 0.109 | 0.023 | 10 | 0.53 | 52.4 |  |  | 712
1992-06-08 12:00 | 351 | 37.6 | 0.113 | 0.028 | 8.31 | 0.84 | 50.3 |  |  | 729
1992-06-08 20:00 | 344 | 34.9 | 0.105 | 0.013 | 8.94 | 0.84 | 51.8 |  |  | 640
1992-06-09 20:00 | 351 | 34.8 | 0.109 | 0.012 | 10.3 | 0.79 | 50 |  |  | 603
1992-06-10 20:00 | 292 | 23.9 | 0.088 | 0.006 | 9.05 | 0.8 | 49.5 |  |  | 509
1992-06-11 20:00 | 247 | 22 | 0.078 | 0.002 | 7.87 | 0.9 | 51.6 |  |  | 472
1992-06-12 20:00 | 214 | 22.2 | 0.077 | -0.001 | 6.97 | 0.98 | 49.7 |  |  | 498
1992-06-13 20:00 | 196 | 34.2 | 0.09 | -0.001 | 5.96 | 1.15 | 49.7 |  |  | 474
1992-06-14 20:00 | 172 | 22.5 | 0.079 | -0.002 | 5.23 | 1.04 | 51.2 |  |  | 470
1992-06-15 12:00 | 172 | 20.5 | 0.081 | -0.002 | 4.79 | 1.08 | 50.6 |  |  | 455
1992-06-15 20:00 | 172 | 24.9 | 0.096 | 0.002 | 4.71 | 1.51 | 53 |  |  | 454
1992-06-16 20:00 | 145 | 23.7 | 0.086 | 0 | 4.05 | 1.17 | 50.8 |  |  | 454
1992-06-17 20:00 | 141 | 28 | 0.087 | 0 | 3.5 | 1.25 | 50.8 |  |  | 470
1992-06-18 04:00 | 231 | 167 | 0.494 | 0.073 | 6.32 | 2.69 | 55.1 |  |  | 531
1992-06-18 12:00 | 376 | 205 | 0.382 | 0.03 |  | 2.59 | 44.8 |  |  | 570
1992-06-18 20:00 | 955 | 224 | 0.322 | 0.007 | 9.36 | 1.89 | 47.2 |  |  | 571
1992-06-19 04:00 | 1750 | 148 | 0.24 | 0.014 | 7.86 | 1.56 | 40.2 |  |  | 491
1992-06-19 12:00 | 3150 | 490 | 0.617 | 0.027 | 9.06 | 2.89 | 32 |  |  | 496
1992-06-19 20:00 | 2960 | 751 | 0.878 | 0.035 | 10.4 | 2.83 | 26.8 |  |  | 526
1992-06-20 04:00 | 2680 | 847 | 0.889 | 0.047 | 13.1 | 3.31 | 24.2 |  |  | 526
1992-06-20 12:00 | 2340 | 676 | 0.852 | 0.042 | 14.8 | 2.94 | 24.5 |  |  | 529
1992-06-20 20:00 | 1900 | 519 | 0.649 | 0.049 | 15.5 | 2.46 | 25.6 |  |  | 570
1992-06-21 04:00 | 1510 | 328 | 0.474 | 0.045 | 14.7 | 2.5 | 27.7 |  |  | 602
1992-06-21 12:00 | 1210 | 257 | 0.411 | 0.039 | 16.4 | 2.26 | 28.4 |  |  | 623
1992-06-21 20:00 | 993 | 178 | 0.32 | 0.038 | 16.7 | 2.08 | 30 |  |  | 666
1992-06-22 04:00 | 824 | 140 | 0.272 | 0.039 | 16.2 | 1.96 | 30 |  |  | 692
1992-06-22 12:00 | 706 | 132 | 0.257 | 0.046 | 15.8 | 1.55 | 30.5 |  |  | 705
1992-06-22 20:00 | 608 | 121 | 0.231 | 0.023 | 17.5 | 1.39 | 35.3 |  |  | 729
1992-06-23 20:00 | 455 | 97.1 | 0.207 | 0.034 | 16.5 | 1.03 | 38.5 |  |  | 737
1992-06-24 12:00 | 1480 | 172 | 0.272 | 0.032 | 14.7 | 1.41 | 37.1 |  |  | 735
1992-06-24 20:00 | 3580 | 838 | 1.01 | 0.021 | 12.3 | 2.75 | 23.3 |  |  | 760
1992-06-25 04:00 | 3150 | 953 | 0.871 | 0.028 | 12.9 | 2.63 | 22 |  |  | 777
1992-06-25 12:00 | 2280 | 1120 | 1.1 | 0.021 | 12.2 | 3.02 | 17.3 |  |  | 784
1992-06-26 20:00 | 1780 | 828 | 0.928 | 0.038 | 12.5 | 2.91 | 18.6 |  |  | 800
1992-07-02 20:00 | 906 | 124 | 0.219 | 0.003 | 10.3 | 1.68 | 37.7 |  |  | 801
1992-07-03 20:00 | 478 | 125 | 0.229 | 0.023 | 6.86 | 1.25 | 29 |  |  | 807
1992-07-04 20:00 | 351 | 150 | 0.253 | 0.03 | 6.69 | 1.33 | 28.4 |  |  | 780
1992-07-05 20:00 | 286 | 112 | 0.216 | 0.034 | 7.05 | 1.18 | 32.8 |  |  | 781
1992-07-06 12:00 | 258 |  | 0.209 | 0.038 | 7.24 | 1.26 | 32.7 |  |  | 777
1992-07-06 20:00 | 253 | 95.5 | 0.201 | 0.037 | 7.3 | 1.2 | 35.3 |  |  | 774
1992-07-07 20:00 | 220 | 89.1 | 0.198 | 0.041 | 6.8 | 1.16 | 35.1 |  |  | 752
1992-07-08 20:00 | 178 | 82.3 | 0.196 | 0.045 | 6.78 | 1.17 | 35.7 |  |  | 692
1992-07-09 20:00 | 155 | 70 | 0.18 | 0.029 | 6.7 | 1.07 | 37.8 |  |  | 670
1992-07-10 20:00 | 220 | 119 | 0.211 | 0.002 | 5.39 | 1.53 | 37.8 |  |  | 584
1992-07-11 20:00 | 338 | 172 | 0.271 | 0 | 3.36 | 2.21 | 38.9 |  |  | 562
1992-07-12 20:00 | 286 | 103 | 0.206 | -0.001 | 2.42 | 1.66 | 36.9 |  |  | 558
1992-07-13 04:00 | 258 | 80.4 | 0.185 | -0.002 | 2.65 | 1.2 | 36.4 |  |  | 534
1992-07-13 12:00 | 320 | 115 | 0.236 | -0.002 | 2.46 | 1.81 | 37.1 |  |  | 538
1992-07-13 20:00 | 931 | 202 | 0.343 | 0.001 | 2.92 | 1.69 | 35.8 |  |  | 541
1992-07-14 04:00 | 2240 | 482 | 0.65 | 0.033 | 4.85 | 2.24 | 26.1 |  |  | 563
1992-07-14 12:00 | 4570 | 757 | 0.958 | 0.048 | 6.18 | 3.66 | 16.3 |  |  | 589
1992-07-14 20:00 | 4840 | 751 | 0.915 | 0.065 | 7.04 | 3.45 | 15.6 |  |  | 600
1992-07-15 04:00 | 4860 | 792 | 0.971 | 0.061 | 7.73 | 3.52 | 14 |  |  | 824
1992-07-15 12:00 | 7030 | 725 | 0.952 | 0.06 | 7.91 | 3.43 | 13.2 |  |  | 823
1992-07-15 20:00 | 8740 | 512 | 0.773 | 0.068 | 8.1 | 3.46 | 12.6 |  |  | 836
1992-07-16 04:00 | 9350 | 423 | 0.627 | 0.061 | 9 | 2.63 | 12.4 |  |  | 856
1992-07-16 12:00 | 9130 | 357 | 0.565 | 0.072 | 9.75 | 2.56 | 13.7 |  |  | 849
1992-07-16 20:00 | 8930 | 353 | 0.565 | 0.071 | 9.58 | 2.32 | 14 |  |  | 819
1992-07-17 04:00 | 9130 | 410 | 0.638 | 0.063 | 8.75 | 2.42 | 13.2 |  |  | 823
1992-07-17 12:00 | 11000 | 494 | 0.692 | 0.079 | 7.13 | 2.78 | 11.2 |  |  | 840
1992-07-17 20:00 | 13300 | 449 | 0.661 | 0.066 | 6.42 | 2.37 | 9.5 |  |  | 841
1992-07-18 04:00 | 14900 | 290 | 0.513 | 0.067 | 6.48 | 2.05 | 9.6 |  |  | 805
1992-07-18 12:00 | 14700 | 208 | 0.421 | 0.07 | 6.73 | 1.83 | 10.4 |  |  | 803
1992-07-18 20:00 | 12700 | 191 | 0.388 | 0.07 | 6.99 | 1.72 | 11.5 |  |  | 763
1992-07-19 04:00 | 11400 | 174 | 0.347 | 0.071 | 6.65 | 1.83 | 13.5 |  |  | 647
1992-07-19 12:00 | 10100 | 174 | 0.347 | 0.071 | 6.65 | 1.83 | 13.5 |  |  | 440
1992-07-19 20:00 | 8770 | 175 | 0.357 | 0.073 | 6.94 | 1.84 | 13.2 |  |  | 349
1992-07-20 04:00 | 7840 | 174 | 0.347 | 0.071 | 6.65 | 1.83 | 13.5 |  |  | 348
1992-07-20 20:00 | 5640 | 163 | 0.335 | 0.051 | 6.44 | 1.4 | 14.2 |  |  | 374
1992-07-21 20:00 | 2900 | 133 | 0.296 | 0.053 | 5.92 | 1.29 | 15.9 |  |  | 382
1992-07-22 20:00 | 1670 | 95.7 | 0.23 | 0.048 | 5.62 | 1.11 | 19.1 |  |  | 378
1992-07-23 20:00 | 3170 | 237 | 0.432 | 0.057 | 5.09 | 1.37 | 17.7 |  |  | 384
1992-07-24 20:00 | 4760 | 430 | 0.621 | 0.052 | 3.4 | 1.97 | 11.7 |  |  | 396
1992-07-25 20:00 | 5410 | 323 | 0.547 | 0.045 | 4.1 | 2.16 | 14.2 |  |  | 456
1992-07-26 20:00 | 5200 | 222 | 0.454 | 0.049 | 3.62 | 1.54 | 11.6 |  |  | 490
1992-07-27 12:00 | 5150 | 194 | 0.388 | 0.048 | 3.23 | 1.52 | 11.5 |  |  | 503
1992-07-27 20:00 | 5200 | 220 | 0.39 | 0.054 | 3.28 | 1.47 | 13.1 |  |  | 514
1992-07-28 20:00 | 4320 | 203 | 0.399 | 0.062 | 3.39 | 1.61 | 13.6 |  |  | 553
1992-07-29 20:00 | 2740 | 216 | 0.422 | 0.072 | 3.28 | 1.7 | 14.7 |  |  | 593
1992-07-30 20:00 | 2300 | 182 | 0.37 | 0.045 | 3.34 | 1.43 | 16.8 |  |  | 534
1992-07-31 04:00 | 2410 | 145 | 0.334 | 0.052 | 4.11 | 1.44 | 19 |  |  | 554
1992-07-31 12:00 | 7200 | 398 | 0.577 | 0.037 | 3.13 | 2.07 | 15.7 |  |  | 555
1992-07-31 20:00 | 9430 | 451 | 0.649 | 0.047 | 2.68 | 2.25 | 11.9 |  |  | 552
1992-08-01 04:00 | 9510 | 327 | 0.551 | 0.039 | 3.32 | 2.09 | 18.6 |  |  | 575
1992-08-01 12:00 | 8480 | 239 | 0.474 | 0.056 | 2.66 | 1.77 | 9.7 |  |  | 621
1992-08-01 20:00 | 7320 | 232 | 0.448 | 0.054 | 2.7 | 1.7 | 10.2 |  |  | 639
1992-08-02 20:00 | 5250 | 140 | 0.352 | 0.054 | 2.62 | 1.31 | 10.8 |  |  | 640
1992-08-03 12:00 | 3550 | 136 | 0.329 | 0.056 | 2.61 | 1.31 | 11.7 |  |  | 637
1992-08-03 20:00 | 3010 | 131 | 0.297 | 0.053 | 2.73 | 1.38 | 12.8 |  |  | 628
1992-08-04 20:00 | 2150 | 151 | 0.307 | 0.057 | 3.66 | 1.26 | 18.9 |  |  | 633
1992-08-05 20:00 | 1200 | 112 | 0.267 | 0.053 | 3.14 | 1.14 | 17.5 |  |  | 644
1992-08-06 20:00 | 791 | 69.2 | 0.204 | 0.049 | 3.24 | 0.95 | 21 |  |  | 602
1992-08-07 20:00 | 589 | 62.6 | 0.172 | 0.034 | 3.19 | 1.16 | 23 |  |  | 541
1992-08-08 20:00 | 503 | 51.9 | 0.154 | 0.013 | 2.88 | 0.87 | 24.8 |  |  | 445
1992-08-09 20:00 | 536 | 77.5 | 0.15 | 0.006 | 2.19 | 1.23 | 25.9 |  |  | 392
1992-08-10 12:00 | 536 | 90.8 | 0.168 | 0.004 | 2.07 | 1.48 | 25.6 |  |  | 397
1992-08-10 20:00 | 536 | 87.2 | 0.139 | 0.003 | 1.75 | 2.13 | 27.3 |  |  | 399
1992-08-11 20:00 | 511 | 92.2 | 0.154 | 0.001 | 1.39 | 1.99 | 29.5 |  |  | 400
1992-08-12 20:00 | 410 | 91.7 | 0.165 | 0.001 | 0.94 | 2.02 | 30.2 |  |  | 402
1992-08-13 20:00 | 617 | 141 | 0.222 | 0.002 | 0.87 | 1.8 | 30.5 |  |  | 415
1992-08-14 20:00 | 870 | 87.2 | 0.186 | 0.022 | 1.79 | 1.16 | 28 |  |  | 436
1992-08-15 20:00 | 636 | 70.8 | 0.162 | 0.034 | 1.97 | 1.04 | 26.2 |  |  | 452
1992-08-16 20:00 | 919 | 90.7 | 0.202 | 0.047 | 1.78 | 0.94 | 21.3 |  |  | 454
1992-08-17 12:00 | 726 | 89.6 | 0.196 | 0.011 | 1.81 | 1.13 | 28.2 |  |  | 461
1992-08-17 20:00 | 636 | 71.1 | 0.185 | 0.045 | 1.73 | 1.19 | 23.3 |  |  | 461
1992-08-18 20:00 | 425 | 65.9 | 0.183 | 0.041 | 1.42 | 0.86 | 19.5 |  |  | 451
1992-08-19 20:00 | 370 | 56.3 | 0.184 | 0.053 | 1.46 | 0.77 | 21.5 |  |  | 433
1992-08-20 20:00 | 303 | 43.8 | 0.152 | 0.043 | 1.56 | 0.69 | 26.7 |  |  | 408
1992-08-21 20:00 | 258 | 35.7 | 0.124 | 0.03 | 1.42 | 0.6 | 27.8 |  |  | 371
1992-08-22 20:00 | 231 | 28.3 | 0.101 | 0.013 | 1.35 | 0.68 | 30.8 |  |  | 347
1992-08-23 20:00 | 220 | 36.9 | 0.078 | 0.001 | 0.76 | 0.84 | 28.8 |  |  | 339
1992-08-24 12:00 | 208 | 27.1 | 0.073 | 0 | 0.84 | 0.79 | 29.8 |  |  | 334
1992-08-24 20:00 | 214 | 37 | 0.073 | 0.004 | 0.88 | 0.96 | 30.1 |  |  | 338
1992-08-25 20:00 | 214 | 38.1 | 0.075 | 0.004 | 0.65 | 0.99 | 32.7 |  |  | 347
1992-08-26 20:00 | 220 | 49.4 | 0.082 | 0.003 | 0.42 | 0.48 | 34.1 |  |  | 362
1992-08-27 20:00 | 247 | 48.8 | 0.089 | 0.003 | 0.45 | 0.79 | 35.6 |  |  | 385
1992-08-28 12:00 | 726 | 247 | 0.317 | 0.004 | 0.67 | 1.28 | 34.7 |  |  | 412
1992-08-28 20:00 | 2490 | 134 | 0.235 | 0.024 | 0.95 | 0.65 | 32.3 |  |  | 437
1992-08-29 04:00 | 2700 | 192 | 0.305 | 0.037 | 1.09 | 1.31 | 29.7 |  |  | 466
1992-08-29 12:00 | 2110 | 180 | 0.389 | 0.066 | 1.08 | 1.05 | 18.2 |  |  | 528
1992-08-29 20:00 | 1730 | 138 | 0.356 | 0.084 | 1.02 | 1.04 | 17.4 |  |  | 562
1992-08-30 20:00 | 1130 | 103 | 0.322 | 0.089 | 1.45 | 0.9 | 15 |  |  | 574
1992-08-31 12:00 | 780 | 79.6 | 0.273 | 0.084 | 1.61 | 1.05 | 17.4 |  |  | 585
1992-08-31 20:00 | 665 | 79.3 | 0.249 | 0.054 | 1.72 | 0.91 | 20.1 |  |  | 614
1992-09-01 12:00 | 2110 | 60.4 | 0.207 | 0.044 | 1.59 | 0.77 | 25.7 |  |  | 642
1992-09-01 20:00 | 503 | 53 | 0.173 | 0.04 | 1.73 | 0.67 | 28.4 |  |  | 663
1992-09-02 20:00 | 447 | 46.7 | 0.166 | 0.04 | 1.64 | 0.7 | 26.6 |  |  | 659
1992-09-03 20:00 | 344 | 105 | 0.242 | 0.039 | 1.76 | 0.79 | 24.6 |  |  | 663
1992-09-04 20:00 | 736 | 133 | 0.319 | 0.046 | 1.12 | 0.98 | 16.3 |  |  | 637
1992-09-05 20:00 | 536 | 118 | 0.336 | 0.061 | 1.42 | 0.96 | 21.7 |  |  | 626
1992-09-06 04:00 | 1150 | 193 | 0.493 | 0.075 | 3.4 | 1.38 | 21.3 |  |  | 623
1992-09-06 12:00 | 10100 | 891 | 1 | 0.024 | 1.17 | 2.53 | 10.1 |  |  | 623
1992-09-07 04:00 | 8570 | 409 | 0.7 | 0.049 |  | 1.32 | 6.3 |  |  | 624
1992-09-07 12:00 | 7000 | 347 | 0.621 | 0.056 | 1.14 | 1.11 | 6.4 |  |  | 575
1992-09-07 20:00 | 6480 | 351 | 0.601 | 0.062 | 1.25 | 1.67 | 7.3 |  |  | 567
1992-09-08 04:00 | 5460 | 280 | 0.56 | 0.063 | 1.37 | 1.49 | 8.2 |  |  | 588
1992-09-08 12:00 | 4410 | 256 | 0.551 | 0.078 | 1.41 | 1.49 | 8.2 |  |  | 638
1992-09-08 20:00 | 2990 | 179 | 0.468 | 0.082 | 1.48 | 1.36 | 9.7 |  |  | 642
1992-09-09 04:00 | 2150 | 153 | 0.418 | 0.074 | 1.55 | 1.04 | 10.7 |  |  | 560
1992-09-09 12:00 | 1710 | 135 | 0.377 | 0.071 | 1.58 | 1.22 | 11.6 |  |  | 528
1992-09-09 20:00 | 1680 | 129 | 0.347 | 0.072 | 1.76 | 1.21 | 14.1 |  |  | 535
1992-09-10 04:00 | 4160 | 238 | 0.49 | 0.081 | 2.41 | 1.52 | 13.4 |  |  | 539
1992-09-10 12:00 | 6590 | 368 | 0.618 | 0.072 | 1.96 | 1.8 | 10.2 |  |  | 542
1992-09-10 20:00 | 8060 | 306 | 0.565 | 0.07 | 1.69 | 1.6 | 9.5 |  |  | 568
1992-09-11 20:00 | 4250 | 158 | 0.429 | 0.069 | 1.81 | 1.36 | 10 |  |  | 592
1992-09-12 20:00 | 2260 | 114 | 0.347 | 0.069 | 1.94 | 1.13 | 13.4 |  |  | 598
1992-09-13 20:00 | 1210 | 71.3 | 0.253 | 0.071 | 2.21 | 0.42 | 18.5 |  |  | 600
1992-09-14 12:00 | 882 | 64 | 0.246 | 0.086 | 2.31 | 0.81 | 20.4 |  |  | 607
1992-09-14 20:00 | 780 | 57.8 | 0.226 | 0.057 | 2.32 | 0.83 | 22 |  |  | 627
1992-09-15 20:00 | 580 | 50.3 | 0.191 | 0.051 | 2.29 | 0.67 | 23.1 |  |  | 533
1992-09-16 20:00 | 455 | 39.6 | 0.16 | 0.04 | 2.27 | 0.58 | 24.1 |  |  | 472
1992-09-17 20:00 | 382 | 33.9 | 0.141 | 0.039 | 2.22 | 0.53 | 23.6 |  |  | 442
1992-09-18 20:00 | 432 | 68.2 | 0.241 | 0.051 | 3.55 | 0.9 | 28.1 |  |  | 416
1992-09-19 20:00 | 1900 | 148 | 0.303 | 0.033 | 2.59 | 1.2 | 22.7 |  |  | 419
1992-09-20 20:00 | 1320 | 85.5 | 0.236 | 0.041 | 2.36 | 0.94 | 19.9 |  |  | 390
1992-09-21 04:00 | 1110 | 69 | 0.232 | 0.045 | 2.38 | 0.89 | 19 |  |  | 392
1992-09-21 12:00 | 1620 | 159 | 0.412 | 0.063 | 4.01 | 1.41 | 19.8 |  |  | 404
1992-09-21 20:00 | 4030 | 271 | 0.485 | 0.07 | 3.31 | 1.71 | 16.4 |  |  | 415
1992-09-22 04:00 | 4390 | 261 | 0.509 | 0.075 | 2.6 | 1.9 | 11.2 |  |  | 411
1992-09-22 12:00 | 5100 | 189 | 0.456 | 0.085 | 2.34 | 1.78 | 9.7 |  |  | 425
1992-09-22 20:00 | 5280 | 147 | 0.39 | 0.08 | 2.28 | 1.49 | 11.1 |  |  | 432
1992-09-23 20:00 | 2490 | 95.2 | 1.4 | 0.074 | 2.72 | 1.31 | 15.2 |  |  | 437
1992-09-24 20:00 | 1590 | 76.4 | 0.24 | 0.067 | 2.94 | 1 | 18 |  |  | 445
1992-09-25 20:00 | 955 | 53.2 | 0.187 | 0.065 | 3.23 | 0.93 | 23.4 |  |  | 428
1992-09-26 20:00 | 675 | 60 | 0.177 | 0.061 | 3.26 | 0.88 | 23.1 |  |  | 425
1992-09-27 20:00 | 528 | 65.6 | 0.182 | 0.057 | 3.28 | 0.82 | 24.6 |  |  | 432
1992-09-28 12:00 | 462 | 60.6 | 0.172 | 0.054 | 3.32 |  | 25.4 |  |  | 415
1992-10-12 20:00 | 208 | 9.6 | 0.045 | 0.001 | 1.73 | 0.62 | 42.4 |  |  | 402
1992-10-13 20:00 | 214 | 9.2 | 0.042 | -0.001 | 1.72 | 0.65 | 37.7 |  |  | 414
1992-10-14 20:00 | 303 | 15.2 | 0.055 | -0.005 | 1.65 | 0.85 | 38.8 |  |  | 472
1992-10-15 20:00 | 440 | 52.4 | 0.125 | -0.005 | 3.35 | 0.98 | 39.7 |  |  | 528
1992-10-16 20:00 | 1640 | 109 | 0.245 | 0.001 | 3.88 | 1.4 | 30.6 |  |  | 573
1992-10-17 20:00 | 2680 | 96.8 | 0.311 | 0.043 | 3.3 | 1.47 | 24.4 |  |  | 594
1992-10-18 20:00 | 1930 | 70.4 | 0.291 | 0.037 | 4.03 | 1.47 | 24.7 |  |  | 602
1992-10-19 12:00 | 1420 | 47.2 | 0.217 | 0.04 | 4.03 | 1.28 | 28.4 |  |  | 614
1992-10-19 20:00 | 1180 | 40.3 | 0.175 | 0.052 | 3.68 | 1.29 | 30.1 |  |  | 629
1992-10-20 20:00 | 780 | 25.8 | 0.146 | 0.05 | 3.84 | 0.9 | 32.1 |  |  | 647
1992-10-21 20:00 | 617 | 21 | 0.124 | 0.048 | 4.07 | 0.87 | 31.6 |  |  | 661
1992-10-22 20:00 | 544 | 19.3 | 0.108 | 0.04 | 4.04 | 0.76 | 30.4 |  |  | 670
1992-10-23 20:00 | 494 | 18.7 | 0.1 | 0.037 | 3.93 | 0.69 | 31.9 |  |  | 678
1992-10-24 20:00 | 447 | 18.6 | 0.089 | 0.032 | 3.78 | 0.55 | 33.9 |  |  | 641
1992-10-25 20:00 | 417 | 14.9 | 0.076 | 0.028 | 3.65 | 0.72 | 35.1 |  |  | 652
1992-10-26 12:00 | 395 | 11.9 | 0.076 | 0.03 | 3.56 | 0.58 | 35.9 |  |  | 658
1992-10-26 20:00 | 389 | 13.5 | 0.076 | 0.008 | 3.56 | 0.88 | 35.5 |  |  | 645
1992-10-27 20:00 | 357 | 10.1 | 0.066 | 0.002 | 3.35 | 0.65 | 35.8 |  |  | 642
1992-10-28 20:00 | 338 | 9.2 | 0.052 | 0.003 | 3.19 | 0.65 | 36.2 |  |  | 560
1992-10-29 20:00 | 315 | 7.5 | 0.05 | 0.004 | 3.09 | 0.52 | 37.9 |  |  | 580
1992-10-30 20:00 | 298 | 5.6 | 0.047 | 0.002 | 3 | 0.55 | 38.8 |  |  | 590
1992-10-31 20:00 | 275 | 6.5 | 0.04 | 0.001 | 2.75 | 0.5 | 39.6 |  |  | 590
1992-11-01 20:00 | 315 | 13.6 | 0.121 | 0.024 | 4.51 | 0.64 | 42.5 |  |  | 610
1992-11-02 04:00 | 536 | 60.7 | 0.265 | 0.042 | 6.97 | 1.42 | 40.7 |  |  | 570
1992-11-02 12:00 | 2070 | 77 | 0.267 | 0.035 | 4.15 | 1.34 | 34.4 |  |  | 532
1992-11-02 20:00 | 4620 | 122 | 0.388 | 0.051 | 3.49 | 1.94 | 30 |  |  | 493
1992-11-03 04:00 | 6820 | 187 | 0.5 | 0.069 | 3.4 | 2.1 | 25.4 |  |  | 405
1992-11-03 12:00 | 7570 | 201 | 0.543 | 0.058 | 3.77 | 2.28 | 22.4 |  |  | 399
1992-11-03 20:00 | 6880 | 157 | 0.503 | 0.047 | 3.88 | 2.06 | 22.7 |  |  | 403
1992-11-04 04:00 | 5720 | 138 | 0.458 | 0.064 | 3.94 | 1.94 | 24.1 |  |  | 408
1992-11-04 12:00 | 4840 | 117 | 0.406 | 0.035 | 4.12 | 1.79 | 25.6 |  |  | 402
1992-11-04 20:00 | 4480 | 101 | 0.367 | 0.057 | 4.42 | 1.55 | 27 |  |  | 340
1992-11-05 20:00 | 3100 | 72.7 | 0.283 | 0.04 | 4.46 | 1.32 | 28 |  |  | 359
1992-11-06 20:00 | 1860 | 45.4 | 0.213 | 0.026 | 4.35 | 1.08 | 27.5 |  |  | 398
1992-11-07 20:00 | 1360 | 27.8 | 0.163 | 0.022 | 4.31 | 0.99 | 29.2 |  |  | 422
1992-11-08 20:00 | 1090 | 24.4 | 0.128 | 0.018 | 4.22 | 0.84 | 30.5 |  |  | 435
1992-11-09 12:00 | 931 | 18.7 | 0.11 | 0.019 | 4.23 | 0.83 | 31.5 |  |  | 451
1992-11-09 20:00 | 858 | 13.3 | 0.099 | 0.018 | 4.19 | 0.76 | 32 |  |  | 467
1992-11-10 20:00 | 736 | 13.4 | 0.089 | 0.015 | 4.06 | 0.62 | 32.4 |  |  | 494
1992-11-11 20:00 | 1330 | 30.5 | 0.119 | 0.014 | 4.23 | 0.71 | 33.4 |  |  | 534
1992-11-12 04:00 | 2540 | 60.9 | 0.165 | 0.017 | 4.19 | 0.78 | 32.2 |  |  | 566
1992-11-12 12:00 | 4740 | 122 | 0.327 | 0.038 | 3.77 | 1.2 | 26.3 |  |  | 586
1992-11-12 20:00 | 11100 | 325 | 0.595 | 0.039 | 2.87 | 2.05 | 19 |  |  | 602
1992-11-13 04:00 | 15400 | 384 | 0.657 | 0.045 | 2.17 | 2.38 | 14 |  |  | 603
1992-11-13 12:00 | 17500 | 338 | 0.628 | 0.036 | 1.97 | 2.34 | 12 |  |  | 624
1992-11-13 20:00 | 18200 | 320 | 0.702 | 0.056 | 1.85 | 2.29 | 11.2 |  |  | 646
1992-11-14 04:00 | 17400 | 277 | 0.519 | 0.053 | 1.85 | 2.24 | 11.2 |  |  | 490
1992-11-14 12:00 | 15500 | 228 | 0.42 | 0.032 | 2.08 | 1.95 | 12.3 |  |  | 525
1992-11-14 20:00 | 13900 | 220 | 0.616 | 0.025 | 2.23 | 1.84 | 12.5 |  |  | 573
1992-11-15 04:00 | 12900 | 192 | 0.58 | 0.033 | 2.3 | 2.09 | 12.8 |  |  | 475
1992-11-15 12:00 | 12500 | 176 | 0.56 | 0.045 | 2.29 | 1.79 | 12.3 |  |  | 410
1992-11-15 20:00 | 12200 | 161 | 0.548 | 0.055 | 2.34 | 1.86 | 12.1 |  |  | 374
1992-11-16 04:00 | 11800 | 139 | 0.49 | 0.049 | 2.37 | 1.75 | 12.3 |  |  | 423
1992-11-16 12:00 | 10800 | 127 | 0.463 | 0.051 | 2.41 | 1.67 | 12.5 |  |  | 448
1992-11-16 20:00 | 8980 | 116 | 0.449 | 0.082 | 2.49 | 1.91 | 11.1 |  |  | 460
1992-11-17 04:00 | 7180 | 101 | 0.442 | 0.089 | 2.75 | 1.64 | 12.4 |  |  | 462
1992-11-17 12:00 | 5200 | 95.6 | 0.392 | 0.085 | 2.98 | 1.63 | 13.9 |  |  | 480
1992-11-17 20:00 | 3410 | 83.8 | 0.348 | 0.076 | 3.12 | 1.44 | 14.9 |  |  | 496
1992-11-19 20:00 | 1750 | 43 | 0.199 | 0.06 | 3.54 | 0.8 | 20 |  |  | 505
1992-11-20 20:00 | 1340 | 36.3 | 0.161 | 0.053 | 3.58 | 0.65 | 22.2 |  |  | 508
1992-11-21 20:00 | 1070 | 31.4 | 0.141 | 0.051 | 3.61 | 0.66 | 23.6 |  |  | 530
1992-11-22 20:00 | 993 | 102 | 0.266 | 0.056 | 4 | 0.97 | 23.9 |  |  | 573
1992-11-23 04:00 | 1020 | 393 | 0.588 | 0.065 | 2.4 | 2.35 | 13.6 |  |  | 609
1992-11-23 12:00 | 1080 | 501 | 0.676 | 0.063 | 1.77 | 3.01 | 10.8 |  |  | 634
1992-11-23 20:00 | 11000 | 506 | 0.155 | 0.044 | 1.71 | 2.87 | 11.7 |  |  | 650
1992-11-24 04:00 | 9430 | 382 | 0.126 | 0.046 | 1.88 | 2.67 | 12.8 |  |  | 665
1992-11-24 12:00 | 7850 | 258 | 0.091 | 0.049 | 2.28 | 2.34 | 15.3 |  |  | 677
1992-11-24 20:00 | 6800 | 215 | 0.179 | 0.048 | 2.38 | 2.28 | 15.8 |  |  | 684
1992-11-25 04:00 | 6060 | 186 | 0.165 | 0.055 | 2.5 | 1.96 | 16.1 |  |  | 661
1992-11-25 12:00 | 5420 | 149 | 0.264 | 0.048 | 2.62 | 1.86 | 17 |  |  | 657
1992-11-25 20:00 | 5020 | 124 | 0.236 | 0.05 | 2.68 | 1.6 | 17.8 |  |  | 664
1992-11-26 20:00 | 3410 | 90.5 | 0.18 | 0.053 | 2.96 | 1.34 | 18.3 |  |  | 681
1992-11-27 20:00 | 2170 | 57.8 | 0.2 | 0.051 | 3.39 | 1.06 | 21.8 |  |  | 719
1992-11-28 20:00 | 1560 | 38 | 0.159 | 0.045 | 3.61 | 0.99 | 23.6 |  |  | 713
1992-11-29 20:00 | 1210 | 27.8 | 0.136 | 0.043 | 3.81 | 0.69 | 25.2 |  |  | 674
1992-11-30 12:00 | 1040 | 22.1 | 0.121 | 0.04 | 3.88 | 0.67 | 26.4 |  |  | 681
1992-11-30 20:00 | 993 | 22.3 | 0.113 | 0.038 | 3.98 | 0.67 | 26.2 |  |  | 694
1992-12-01 20:00 | 849 | 17 | 0.101 | 0.039 | 4.07 | 0.55 | 28.6 |  |  | 740
1992-12-02 20:00 | 762 | 12.5 | 0.089 | 0.035 | 4.08 | 0.5 | 28.8 |  |  | 589
1992-12-03 20:00 | 729 | 10.2 | 0.083 | 0.035 | 3.97 | 0.49 | 30.1 |  |  | 562
1992-12-04 20:00 | 720 | 8.7 | 0.073 | 0.031 | 3.97 | 0.36 | 30.5 |  |  | 630
1992-12-05 20:00 | 661 | 8.1 | 0.069 | 0.03 | 3.85 | 0.47 | 31.2 |  |  | 627
1992-12-06 20:00 | 586 | 7.6 | 0.07 | 0.031 | 3.88 | 0.43 | 30.5 |  |  | 649
1992-12-07 12:00 | 551 | 6.3 | 0.068 | 0.031 | 3.85 | 0.39 | 30.3 |  |  | 643
1992-12-07 20:00 | 542 | 6.2 | 0.07 | 0.028 | 3.92 | 0.5 | 32 |  |  | 643
1992-12-08 20:00 | 493 | 5.6 | 0.068 | 0.025 | 3.9 | 0.43 | 32 |  |  | 653
1992-12-09 20:00 | 447 | 7 | 0.062 | 0.027 | 4.02 | 0.41 | 32.9 |  |  | 678
1992-12-10 20:00 | 469 | 4.9 | 0.061 | 0.024 | 3.92 | 0.45 | 37.7 |  |  | 693
1992-12-11 20:00 | 569 | 5.8 | 0.065 | 0.03 | 4.01 | 0.41 | 40.7 |  |  | 678
1992-12-12 20:00 | 710 | 7.5 | 0.065 | 0.026 | 3.71 | 0.34 | 36.1 |  |  | 663
1992-12-13 20:00 | 931 | 9 | 0.075 | 0.026 | 3.55 | 0.39 | 33.7 |  |  | 675
1992-12-14 12:00 | 967 | 10.5 | 0.079 | 0.031 | 3.51 | 0.43 | 33.1 |  |  | 671
1992-12-14 20:00 | 993 | 10.4 | 0.068 | 0.03 | 3.36 | 0.57 | 31.1 |  |  | 667
1992-12-15 20:00 | 896 | 11.4 | 0.069 | 0.027 | 3.5 | 0.54 | 31.5 |  |  | 683
1992-12-16 20:00 | 872 | 12.3 | 0.069 | 0.026 | 3.63 | 0.5 | 31.3 |  |  | 690
1992-12-17 20:00 | 816 | 8.9 | 0.059 | 0.022 | 3.47 | 0.52 | 30.1 |  |  | 706
1992-12-18 20:00 | 720 | 7.3 | 0.055 | 0.022 | 3.69 | 0.42 | 31.6 |  |  | 736
1992-12-19 20:00 | 622 | 8 | 0.052 | 0.022 | 3.76 | 0.4 | 32.2 |  |  | 727
1992-12-20 20:00 | 794 | 9.9 | 0.054 | 0.022 | 3.78 | 0.53 | 32.5 |  |  | 716
1992-12-21 12:00 | 1040 | 14.3 | 0.068 | 0.024 | 3.65 | 0.44 | 31.7 |  |  | 712
1992-12-21 20:00 | 980 | 22.6 | 0.08 | 0.004 | 3.56 | 0.65 | 31.4 |  |  | 715
1992-12-22 12:00 | 1020 | 22.5 | 0.088 | 0.002 | 3.61 | 0.51 | 30.7 |  |  | 716
1992-12-23 04:00 | 943 | 33.2 | 0.108 | 0.002 | 3.62 | 0.69 | 30.8 |  |  | 732
1992-12-23 20:00 | 783 | 28.1 | 0.102 | 0.003 | 3.53 | 0.57 | 30.7 |  |  | 738
1993-01-04 16:45 | 9400 | 506 | 0.762 | 0.003 | 2.47 | 2.06 | 13.8 |  |  | 709
1993-01-21 12:00 | 729 | 17.2 | 0.07 | 0.018 | 4.36 | 0.66 | 32.8 |  |  | 730
1993-01-22 12:00 | 3860 | 156 | 0.345 | 0.034 | 3.37 | 1.37 | 21.1 |  |  | 656
1993-01-22 20:00 | 5120 | 147 | 0.353 | 0.033 | 3.24 | 1.28 | 17.3 |  |  | 678
1993-01-23 04:00 | 5070 | 144 | 0.353 | 0.022 | 3.14 | 1.49 | 16.8 |  |  | 722
1993-01-23 12:00 | 5150 | 136 | 0.353 | 0.019 | 3.22 | 1.5 | 16.1 |  |  | 762
1993-01-23 20:00 | 4920 | 150 | 0.346 | 0.035 | 3.45 | 1.36 | 18.3 |  |  | 817
1993-01-24 04:00 | 4640 | 121 | 0.33 | 0.016 | 3.65 | 1.41 | 19.4 |  |  | 639
1993-02-02 20:00 | 631 | 21.2 | 0.079 | 0.023 | 3.93 | 0.56 | 26.5 |  |  | 591
1993-02-03 20:00 | 569 | 8 | 0.055 | 0.025 | 3.96 | 0.38 | 30.5 |  |  | 514
1993-02-04 20:00 | 477 | 12.9 | 0.047 | 0.022 | 3.87 | 0.32 | 28.7 |  |  | 498
1993-02-05 20:00 | 461 | 7.1 | 0.043 | 0.018 | 3.88 | 0.28 | 29.1 |  |  | 489
1993-02-06 20:00 | 432 | 4.7 | 0.038 | 0.017 | 3.83 | 0.39 | 29.8 |  |  | 494
1993-02-07 20:00 | 425 | 4.3 | 0.037 | 0.017 | 3.86 | 0.36 | 30.4 |  |  | 502
1993-02-08 12:00 | 376 | 3.2 | 0.038 | 0.021 | 3.91 | 0.37 | 31.6 |  |  | 516
1993-02-08 20:00 | 382 | 3.8 | 0.031 | 0.003 | 3.9 | 0.34 | 32 |  |  | 491
1993-02-09 20:00 | 382 | 2.7 | 0.029 | 0.001 | 3.72 | 0.32 | 32.3 |  |  | 481
1993-02-10 20:00 | 363 | 3.6 | 0.029 | 0.003 | 3.81 | 0.31 | 33 |  |  | 519
1993-02-11 20:00 | 343 | 3.4 | 0.028 | 0.002 | 3.76 | 0.22 | 34 |  |  | 554
1993-02-12 20:00 | 454 | 8.4 | 0.055 | 0.002 | 3.98 | 0.42 | 62.5 |  |  | 613
1993-02-13 20:00 | 837 | 24.4 | 0.085 | 0.004 | 3.91 | 0.5 | 42.9 |  |  | 590
1993-02-14 20:00 | 908 | 14.3 | 0.068 | 0.003 | 3.54 | 0.54 | 40.3 |  |  | 492
1993-02-15 12:00 | 1010 | 13 | 0.064 | 0.003 | 3.28 | 0.5 | 35.8 |  |  | 446
1993-02-15 20:00 | 967 | 16.3 | 0.065 | 0.022 | 3.24 | 0.39 | 38.3 |  |  | 434
1993-02-16 20:00 | 794 | 11.6 | 0.055 | 0.018 | 3.3 | 0.53 | 38.9 |  |  | 452
1993-02-17 20:00 | 680 | 12.6 | 0.056 | 0.016 | 3.58 | 0.45 | 37.3 |  |  | 480
1993-02-18 20:00 | 641 | 13.2 | 0.046 | 0.015 | 3.82 | 0.34 | 41 |  |  | 509
1993-02-19 20:00 | 1780 | 7.9 | 0.041 | 0.015 | 4.1 | 0.3 | 44.3 |  |  | 510
1993-02-20 20:00 | 740 | 6.6 | 0.033 | 0.012 | 3.77 | 0.19 | 42.4 |  |  | 519
1993-02-21 20:00 | 670 | 8.1 | 0.061 | 0.03 | 4.79 | 0.32 |  |  |  | 557
1993-02-22 20:00 | 1110 | 24.4 | 0.067 | 0.017 | 4.02 | 0.45 | 38.3 |  |  | 627
1993-02-23 12:00 | 2520 | 19.5 | 0.064 | 0.017 | 3.52 | 0.38 | 42.7 |  |  | 607
1993-02-23 20:00 | 2390 | 18.6 | 0.056 | 0.016 | 3.39 | 0.5 | 40.1 |  |  | 628
1993-02-24 20:00 | 2230 | 36.1 | 0.096 | 0.018 | 3.92 | 0.74 | 37.4 |  |  | 617
1993-02-25 20:00 | 1450 | 27.6 | 0.091 | 0.018 | 4.17 | 0.73 | 35.5 |  |  | 619
1993-02-26 20:00 | 1020 | 18.8 | 0.075 | 0.018 | 4.31 | 0.85 | 34.8 |  |  | 695
1993-02-27 20:00 | 967 | 12.1 | 0.067 | 0.018 | 4.35 | 0.62 | 35 |  |  | 720
1993-02-28 20:00 | 805 | 8.9 | 0.053 | 0.018 | 4.28 | 0.76 | 34.9 |  |  | 711
1993-03-01 12:00 | 773 | 7.7 | 0.045 | 0.014 | 4.16 | 0.55 | 35.1 |  |  | 711
1993-03-01 20:00 | 700 | 9.3 | 0.044 | 0.018 | 4.05 | 0.55 | 38.4 |  |  | 716
1993-03-02 20:00 | 690 | 7.9 | 0.039 | 0.017 | 4.23 | 0.49 | 51.1 |  |  | 720
1993-03-03 20:00 | 1650 | 29.8 | 0.099 | 0.027 | 3.99 | 0.78 | 39.6 |  |  | 725
1993-03-04 12:00 | 4790 | 146 | 0.259 | 0.039 | 3.19 | 1.49 | 28.1 |  |  | 727
1993-03-04 20:00 | 7180 | 184 | 0.33 | 0.052 | 3.18 | 1.49 | 26.5 |  |  | 718
1993-03-05 04:00 | 8980 | 263 | 0.422 | 0.047 | 3.11 | 1.65 | 18.6 |  |  | 728
1993-03-05 12:00 | 9550 | 312 | 0.489 | 0.031 | 3.42 | 1.93 | 18.4 |  |  | 751
1993-03-05 20:00 | 8750 | 281 | 0.475 | 0.047 | 3.48 | 2.06 | 17.5 |  |  | 768
1993-03-06 04:00 | 8160 | 218 | 0.426 | 0.036 | 3.45 | 2.05 | 16.6 |  |  | 770
1993-03-06 12:00 | 8100 | 191 | 0.396 | 0.044 | 3.77 | 1.74 | 17.1 |  |  | 775
1993-03-06 20:00 | 7960 | 168 | 0.38 | 0.045 | 3.61 | 1.78 | 15.7 |  |  | 767
1993-03-07 04:00 | 7990 | 180 | 0.393 | 0.037 | 3.6 | 1.69 | 16.1 |  |  | 785
1993-03-07 20:00 | 7770 | 121 | 0.329 | 0.045 | 3.63 | 1.52 | 16.8 |  |  | 795
1993-03-08 12:00 | 10200 | 182 | 0.339 | 0.046 | 3.32 | 1.17 | 13.7 |  |  | 780
1993-03-08 20:00 | 10500 | 143 | 0.313 | 0.045 | 3.25 | 1.34 | 12.9 |  |  | 794
1993-03-09 04:00 | 10200 | 114 | 0.301 | 0.05 | 3.32 | 1.18 | 13 |  |  | 806
1993-03-09 12:00 | 9850 | 105 | 0.296 | 0.038 | 3.23 | 1.12 | 13.2 |  |  | 810
1993-03-10 12:00 | 8100 | 84.2 | 0.272 | 0.045 | 3.62 | 1.12 | 15 |  |  | 818
1993-03-11 12:00 | 5290 | 64 | 0.232 | 0.043 | 3.86 | 1.02 | 17.7 |  |  | 819
1993-03-12 12:00 | 3450 | 51.7 | 0.186 | 0.039 | 3.83 | 0.81 | 20.6 |  |  | 808
1993-03-13 12:00 | 2950 | 42.1 | 0.153 | 0.038 | 4.01 | 0.7 | 24.2 |  |  | 807
1993-03-14 12:00 | 1620 | 45.5 | 0.158 | 0.017 | 3.91 | 0.8 | 23.6 |  |  | 824
1993-03-15 04:00 | 1620 | 30.6 | 0.124 | 0.029 | 4.09 | 0.6 | 24.7 |  |  | 831
1993-03-15 12:00 | 1410 | 32.3 | 0.127 | 0.033 | 4.03 | 0.72 | 26 |  |  | 843
1993-03-15 20:00 | 1300 | 32.6 | 0.099 | 0.023 | 4.29 | 0.52 | 27 |  |  | 969
1993-03-16 20:00 | 1240 | 27.4 | 0.09 | 0.023 | 4.48 | 0.48 | 29.8 |  |  | 965
1993-03-17 12:00 | 3250 | 107 | 0.201 | 0.033 | 3.74 | 0.94 | 22.8 |  |  | 890
1993-03-17 20:00 | 4580 | 170 | 0.326 | 0.053 | 3.34 | 1.18 | 20 |  |  | 844
1993-03-18 20:00 | 3720 | 104 | 0.25 | 0.038 | 3.35 | 1.14 | 20.1 |  |  | 822
1993-03-19 20:00 | 2880 | 76.3 | 0.2 | 0.031 | 3.79 | 1.03 | 24.9 |  |  | 820
1993-03-20 20:00 | 3010 | 55.1 | 0.176 | 0.031 | 3.88 | 1.19 | 21.5 |  |  | 831
1993-03-21 20:00 | 4970 | 106 | 0.281 | 0.046 | 3.39 | 1.72 | 17.2 |  |  | 848
1993-03-22 12:00 | 5320 | 97.6 | 0.265 | 0.045 | 3.66 | 1.44 | 18.6 |  |  | 856
1993-03-22 20:00 | 5150 | 90.9 | 0.259 | 0.032 | 3.74 | 1.18 | 18.4 |  |  | 815
1993-03-23 04:00 | 5000 | 91.9 | 0.269 | 0.03 | 3.73 | 1.2 | 17 |  |  | 886
1993-03-23 12:00 | 6120 | 133 | 0.34 | 0.029 | 3.55 | 1.47 | 16.5 |  |  | 833
1993-03-23 20:00 | 8900 | 340 | 0.568 | 0.035 | 3.16 | 2.17 | 13.2 |  |  | 790
1993-03-24 04:00 | 11300 | 422 | 0.653 | 0.046 | 3.05 | 2.15 | 12.6 |  |  | 794
1993-03-24 12:00 | 11800 | 389 | 0.664 | 0.035 | 3.04 | 1.74 | 11.6 |  |  | 592
1993-03-24 20:00 | 11000 | 294 | 0.574 | 0.021 | 3.23 | 1.9 | 12.7 |  |  | 685
1993-03-25 04:00 | 10200 | 265 | 0.544 | 0.021 | 3.29 | 1.53 | 12.6 |  |  | 704
1993-03-25 12:00 | 9400 | 234 | 0.528 | 0.027 | 3.27 | 1.38 | 12.5 |  |  | 741
1993-03-25 20:00 | 8470 | 219 | 0.499 | 0.043 | 3.38 | 1.44 | 12.9 |  |  | 784
1993-03-26 04:00 | 7690 | 183 | 0.461 | 0.038 | 3.19 | 1.85 | 13.2 |  |  | 783
1993-03-26 12:00 | 6830 |  | 0.394 | [6 empty] | 733
1993-03-26 20:00 | 5720 | 132 | 0.279 | 0.025 | 3.31 | 1.64 | 13.9 |  |  | 743
1993-03-27 20:00 | 2860 | 79.6 | 0.193 | 0.029 | 3.58 | 1.02 | 16.5 |  |  | 745
1993-03-28 20:00 | 1980 | 53.9 | 0.167 | 0.034 | 3.63 | 0.68 | 18.6 |  |  | 745
1993-03-29 12:00 | 1660 | 43.3 |  | 0.036 | 3.72 | 0.71 | 20.7 |  |  | 745
1993-03-29 20:00 | 1570 | 44.1 | 0.148 | 0.022 | 3.8 | 0.73 | 21.5 |  |  | 748
1993-03-30 20:00 | 1310 | 38.1 | 0.129 | 0.02 | 3.69 | 0.72 | 22.6 |  |  | 755
1993-03-31 20:00 | 1150 | 35 | 0.115 | 0.019 | 3.58 | 0.59 | 23.8 |  |  | 760
1993-04-01 12:00 | 2860 | 125 | 0.264 | 0.021 | 3.79 | 1.08 | 22.9 |  |  | 777
1993-04-01 20:00 | 4710 | 284 | 0.511 | 0.023 | 3.2 | 1.71 | 16.7 |  |  | 797
1993-04-02 04:00 | 5650 | 244 | 0.494 | 0.032 | 3.1 | 1.67 | 14.4 |  |  | 802
1993-04-02 12:00 | 4890 | 188 | 0.412 | 0.045 | 3.17 | 1.43 | 15.8 |  |  | 779
1993-04-02 20:00 | 4210 | 176 | 0.404 | 0.035 | 3.19 | 1.4 | 17 |  |  | 763
1993-04-03 04:00 | 3910 | 163 | 0.397 | 0.024 | 3.15 | 1.35 | 17 |  |  | 776
1993-04-03 12:00 | 3500 | 158 | 0.378 | 0.017 | 3.21 | 1.38 | 17.6 |  |  | 780
1993-04-03 20:00 | 3029.16 | 130 | 0.325 | 0.017 | 3.36 | 1.15 | 18.5 |  |  | 787
1993-04-04 20:00 | 1830 | 86.6 | 0.253 | 0.017 | 3.42 | 0.92 | 19.8 |  |  | 779
1993-04-05 12:00 | 1450 | 56 | 0.208 | 0.019 | 3.58 | 0.89 | 20.6 |  |  | 775
1993-04-05 20:00 | 1330 | 58.1 | 0.173 | 0.028 | 3.63 | 1.08 | 20.8 |  |  | 788
1993-04-06 20:00 | 1060 | 42.3 | 0.133 | 0.026 | 3.68 | 0.82 | 22.6 |  |  | 785
1993-04-07 20:00 | 908 | 33.9 | 0.105 | 0.021 | 3.7 | 0.84 | 24 |  |  | 766
1993-04-08 20:00 | 816 | 32.9 | 0.086 | 0.016 | 3.54 | 0.7 | 24.8 |  |  | 800
1993-04-09 20:00 | 826 | 36.3 | 0.084 | 0.011 | 3.48 | 0.66 | 29.9 |  |  | 842
1993-04-10 04:00 | 2240 | 159 | 0.274 | 0.028 | 3.58 | 1.77 | 21.6 |  |  | 841
1993-04-10 12:00 | 6520 | 409 | 0.575 | 0.027 | 2.72 | 2.32 | 14.9 |  |  | 838
1993-04-10 20:00 | 9280 | 354 | 0.565 | 0.03 | 2.59 | 2.34 | 12.4 |  |  | 834
1993-04-11 04:00 | 8810 | 358 | 0.619 | 0.032 | 2.7 | 2.49 | 10.2 |  |  | 829
1993-04-11 12:00 | 7560 | 316 | 0.559 | 0.033 | 2.76 | 2.37 | 11.1 |  |  | 827
1993-04-11 20:00 | 7218.77 | 291 | 0.543 | 0.028 | 2.86 | 2.27 | 10.5 |  |  | 880
1993-04-12 04:00 | 6690 | 279 | 0.523 | 0.033 | 2.91 | 2.11 | 11.1 |  |  | 870
1993-04-12 12:00 | 5980 | 186 | 0.462 | 0.035 | 3.14 | 1.91 | 11.6 |  |  | 804
1993-04-12 20:00 | 5240 | 188 | 0.43 | 0.038 | 3.1 | 1.84 | 11.6 |  |  | 821
1993-04-13 04:00 | 4510 | 193 | 0.42 | 0.034 | 3 | 1.91 | 11 |  |  | 819
1993-04-13 12:00 | 3720 | 155 | 0.389 | 0.026 | 3.09 | 1.64 | 11.2 |  |  | 828
1993-04-13 20:00 | 2840 | 133 | 0.345 | 0.037 | 3.22 | 3.9 | 12.2 |  |  | 808
1993-04-14 20:00 | 1300 | 75.7 | 0.228 | 0.025 | 3.42 | 1 | 16 |  |  | 792
1993-04-15 20:00 | 2140 | 50.2 | 0.156 | 0.031 | 3.49 | 0.73 | 19.3 |  |  | 768
1993-04-16 20:00 | 2720 | 93.4 | 0.179 | 0.027 | 3.22 | 0.86 | 22 |  |  | 762
1993-04-17 20:00 | 2050 | 122 | 0.256 | 0.022 | 2.69 | 1.14 | 18.3 |  |  | 800
1993-04-18 20:00 | 1520 | 121 | 0.279 | 0.025 | 2.77 | 1.19 | 18.6 |  |  | 834
1993-04-19 12:00 | 1520 | 110 | 0.268 | 0.02 | 2.75 | 1.19 | 17.9 |  |  | 870
1993-04-19 20:00 | 1360 | 111 | 0.274 | 0.028 | 2.94 | 1.09 | 19.6 |  |  | 861
1993-04-20 20:00 | 1150 | 77.8 | 0.22 | 0.026 | 3.02 | 0.78 | 21.9 |  |  | 852
1993-04-21 20:00 | 1710 | 64.8 | 0.174 | 0.028 | 3.04 | 0.67 | 22.3 |  |  | 895
1993-04-22 20:00 | 1440 | 98.9 | 0.229 | 0.025 | 2.72 | 1 | 21.4 |  |  | 920
1993-04-23 20:00 | 1280 | 70.5 | 0.183 | 0.024 | 2.9 | 0.84 | 23.9 |  |  | 900
1993-04-24 20:00 | 967 | 47 | 0.128 | 0.021 | 2.93 | 0.65 | 26 |  |  | 950
1993-04-25 12:00 | 1060 | 166 | 0.329 | 0.028 | 3.53 | 1.25 | 25.9 |  |  | 825
1993-04-25 20:00 | 1500 | 152 | 0.314 | 0.023 | 3.24 | 1.18 | 22.1 |  |  | 793
1993-04-26 04:00 | 1730 | 241 | 0.448 | 0.025 | 3.4 | 1.76 | 19.4 |  |  | 849
1993-04-26 12:00 | 1620 | 146 | 0.367 | 0.036 | 3.36 | 1.47 | 18.2 |  |  | 858
1993-04-26 20:00 | 2430 | 98.8 | 0.222 | 0.021 | 3.09 | 1.07 | 20.7 |  |  | 742
1993-04-27 04:00 | 3500 | 128 | 0.233 | 0.008 | 2.98 | 1.18 | 22.9 |  |  | 707
1993-04-27 12:00 | 4000 | 345 | 0.479 | 0.009 | 3.04 | 1.88 | 18.4 |  |  | 759
1993-04-27 20:00 | 4210 | 339 | 0.523 | 0.007 | 3.16 | 2.11 | 15.2 |  |  | 830
1993-04-28 04:00 | 4170 | 344 | 0.586 | 0.007 | 3.16 | 2.21 | 13 |  |  | 756
1993-04-28 12:00 | 3650 | 299 | 0.509 | 0.006 | 2.91 | 2.02 | 11.4 |  |  | 772
1993-04-28 20:00 | 3050 | 260 | 0.427 | 0.006 | 2.87 | 1.83 | 11.8 |  |  | 790
1993-04-29 04:00 | 2470 | 190 | 0.45 | 0.005 | 3.01 | 1.75 | 12.2 |  |  | 793
1993-04-29 12:00 | 1940 | 198 | 0.411 | 0.005 | 3.07 | 1.53 | 13.3 |  |  | 785
1993-04-29 20:00 | 1590 | 134 | 0.355 | 0.004 | 3.05 | 1.58 | 14.4 |  |  | 758
1993-04-30 04:00 | 1370 | 106 | 0.311 | 0.005 | 3.18 | 1.55 | 16.1 |  |  | 748
1993-04-30 12:00 | 1240 | 92.9 | 0.269 | 0.006 | 3.16 | 1.25 | 16.9 |  |  | 748
1993-04-30 20:00 | 1110 | 85.6 | 0.234 | 0.006 | 3.15 | 1.17 | 17.6 |  |  | 735
1993-05-01 20:00 | 884 | 57.2 | 0.167 | 0.004 | 3.15 | 0.82 | 20.6 |  |  | 731
1993-05-02 20:00 | 751 | 46.5 | 0.133 | 0.007 | 2.98 | 0.76 | 22.3 |  |  | 747
1993-05-03 12:00 | 680 | 35.9 | 0.11 | 0.004 | 2.97 | 0.64 | 23.6 |  |  | 747
1993-05-03 20:00 | 651 | 44.3 | 0.107 | 0.016 | 2.98 | 0.83 | 24.9 |  |  | 735
1993-05-04 20:00 | 622 | 36.3 | 0.098 | 0.014 | 2.75 | 0.85 | 26.3 |  |  | 730
1993-05-05 20:00 | 595 | 36 | 0.096 | 0.009 | 2.46 | 0.96 | 26.9 |  |  | 733
1993-05-06 20:00 | 773 | 48.5 | 0.109 | 0.003 | 2.21 | 1.04 | 27.4 |  |  | 735
1993-05-07 20:00 | 680 | 40.1 | 0.095 | 0.004 | 1.73 | 0.95 | 27.7 |  |  | 727
1993-05-08 20:00 | 560 | 37.5 | 0.088 | 0.001 | 2.02 | 0.95 | 28.6 |  |  | 776
1993-05-09 20:00 | 477 | 27.9 | 0.075 | -0.001 | 1.92 | 0.91 | 29.7 |  |  | 768
1993-05-10 12:00 | 454 | 26.8 | 0.072 | 0.001 | 2.25 | 0.87 | 27.7 |  |  | 735
1993-05-10 20:00 | 439 | -1.2 | 0.074 | -0.003 | 2.3 | 0.75 | 27.6 |  |  | 794
1993-05-11 20:00 | 418 | 30.9 | 0.067 | -0.003 | 1.94 | 1.04 | 28.5 |  |  | 740
1993-05-12 20:00 | 403 | 25.9 | 0.069 | -0.003 | 1.48 | 1.06 | 28.7 |  |  | 722
1993-05-13 20:00 | 382 | 24.8 | 0.063 | -0.003 | 1.27 | 1.14 | 29.8 |  |  | 722
1993-05-14 20:00 | 382 | 25.1 | 0.075 | 0.005 | 1.04 | 1.18 | 36.2 |  |  | 750
1993-05-15 20:00 | 389 | 30.4 | 0.079 | 0.001 | 1.07 | 1.11 | 36.4 |  |  | 732
1993-05-16 20:00 | 389 | 46.9 | 0.063 | -0.001 | 0.97 | 1.04 | 37.1 |  |  | 660
1993-05-17 12:00 | 389 | 27.1 | 0.071 | -0.001 | 0.95 | 1.02 | 36.2 |  |  | 635
1993-05-17 20:00 | 382 | 28.6 | 0.058 | -0.003 | 0.91 | 1.03 | 37 |  |  | 633
1993-05-18 20:00 | 382 | 26.2 | 0.055 | -0.003 | 0.89 | 0.96 | 37.6 |  |  | 633
1993-05-19 20:00 | 382 | 26.7 | 0.06 | -0.003 | 0.8 | 0.97 | 38.8 |  |  | 639
1993-05-20 20:00 | 376 | 23.3 | 0.052 | -0.003 | 0.8 | 0.9 | 36 |  |  | 655
1993-05-21 20:00 | 369 | 24 | 0.052 | 0.002 | 0.82 | 0.84 | 35.4 |  |  | 659
1993-05-22 20:00 | 369 | 20.7 | 0.049 | 0 | 0.77 | 0.84 | 40.1 |  |  | 666
1993-05-23 20:00 | 369 | 21.6 | 0.05 | -0.002 | 0.74 | 0.77 | 40.7 |  |  | 683
1993-05-24 12:00 | 369 | 23.1 | 0.058 | -0.003 | 0.81 | 0.82 | 40.7 |  |  | 706
1993-05-24 20:00 | 369 | 25.2 | 0.058 | -0.003 | 0.83 | 0.56 | 41.2 |  |  | 714
1993-05-25 20:00 | 350 | 24 | 0.059 | -0.003 | 0.75 | 0.62 | 41.7 |  |  | 731
1993-05-26 20:00 | 337 | 24.6 | 0.063 | -0.004 | 0.75 | 0.64 | 42.8 |  |  | 733
1993-05-27 20:00 | 318 | 32.4 | 0.072 | -0.003 | 0.68 | 0.75 | 38.4 |  |  | 727
1993-05-28 20:00 | 296 | 203 | 0.231 | -0.003 | 0.64 | 1.2 | 37.7 |  |  | 730
1993-05-29 20:00 | 301 | 16.3 | 0.069 | -0.004 | 0.52 | 0.61 | 38.4 |  |  | 732
1993-05-30 20:00 | 330 | 25.3 | 0.077 | -0.003 | 0.57 | 0.74 | 38.9 |  |  | 731
1993-05-31 20:00 | 343 | 75 | 0.109 | -0.003 | 0.61 | 0.85 | 39.1 |  |  | 747
1993-06-01 12:00 | 307 | 43.4 | 0.101 | -0.003 | 0.53 | 0.77 | 37.9 |  |  | 754
1993-06-01 20:00 | 313 | 37.7 | 0.089 | 0.001 | 0.44 | 0.89 | 36.6 |  |  | 760
1993-06-02 20:00 | 313 | 49 | 0.117 | 0.005 | 0.41 | 1.08 | 36.8 |  |  | 778
1993-06-03 20:00 | 279 | 33.4 | 0.096 | 0.004 | 0.39 | 1.12 | 36.8 |  |  | 790
1993-06-04 20:00 | 262 | 45.3 | 0.104 | 0.003 | 0.17 | 1.13 | 36.7 |  |  | 799
1993-06-05 20:00 | 253 | 39.3 | 0.105 | 0.002 | 0.38 | 1.11 | 38.8 |  |  | 825
1993-06-06 20:00 | 243 | 31.2 | 0.097 | 0.001 | 0.35 | 1.19 | 39.9 |  |  | 828
1993-06-07 12:00 | 228 | 51.3 | 0.122 | 0.001 | 0.58 | 1.17 | 38.8 |  |  | 835
1993-06-07 20:00 | 273 | 149 | 0.271 | 0.023 | 5.58 | 1.72 | 39.2 |  |  | 850
1993-06-08 04:00 | 343 | 144 | 0.247 | 0.019 | 4.76 | 1.91 | 39.4 |  |  | 881
1993-06-08 12:00 | 410 | 321 | 0.407 | 0.012 | 3.08 | 2.23 | 41.4 |  |  | 890
1993-06-08 20:00 | 534 | 246 | 0.365 | 0.026 | 4.68 | 2.01 | 42.8 |  |  | 912
1993-06-09 04:00 | 1980 | 1160 | 1.55 | 0.054 | 9.56 | 6.36 | 23.9 |  |  | 925
1993-06-09 12:00 | 4940 | 1170 | 1.54 | 0.048 | 8.25 | 6.29 | 19.7 |  |  | 923
1993-06-09 20:00 | 8270 | 852 | 1.13 | 0.051 | 8.88 | 4.28 | 15.1 |  |  | 923
1993-06-10 04:00 | 8020 | 641 | 0.836 | 0.066 | 9.82 | 3.33 | 16.1 |  |  | 928
1993-06-10 12:00 | 6750 | 389 | 0.624 | 0.079 | 11.2 | 2.92 | 18.7 |  |  | 935
1993-06-10 20:00 | 4970 | 319 | 0.54 | 0.078 | 12.1 | 2.64 | 22.1 |  |  | 917
1993-06-11 04:00 | 3230 | 315 | 0.527 | 0.069 | 12.3 | 2.63 | 23.4 |  |  | 932
1993-06-11 12:00 | 2620 | 268 | 0.454 | 0.068 | 12.5 | 2.43 | 24.5 |  |  | 957
1993-06-11 20:00 | 2190 | 221 | 0.387 | 0.064 | 12.3 | 2.11 | 25.9 |  |  | 975
1993-06-12 20:00 | 1120 | 122 | 0.263 | 0.063 | 11.4 | 1.39 | 26.9 |  |  | 986
1993-06-13 20:00 | 700 | 92.2 | 0.211 | 0.059 | 9.87 | 1.23 | 28.5 |  |  | 989
1993-06-14 04:00 | 613 | 94.9 | 0.205 | 0.058 | 9.64 | 1.38 | 29 |  |  | 978
1993-06-14 20:00 | 526 | 79.1 | 0.175 | 0.017 | 9.02 | 1.14 | 29.9 |  |  | 982
1993-06-15 20:00 | 578 | 84.7 | 0.179 | 0.007 | 8.45 | 1.3 | 30.6 |  |  | 970
1993-06-16 20:00 | 604 | 78.2 | 0.171 | 0.015 | 8.55 | 1.09 | 30.6 |  |  | 956
1993-06-17 20:00 | 432 | 52.2 | 0.147 | 0.026 | 7.4 | 0.93 | 32.8 |  |  | 988
1993-06-18 20:00 | 369 | 49.1 | 0.142 | 0.021 | 6.61 | 1.03 | 32.8 |  |  | 975
1993-06-19 20:00 | 313 | 42.1 | 0.131 | 0.021 | 6.31 | 1.05 | 34.2 |  |  | 970
1993-06-20 20:00 | 262 | 43.6 | 0.137 | 0.03 | 5.91 | 0.92 | 34.4 |  |  | 975
1993-06-21 12:00 | 389 | 84.5 | 0.181 | 0.008 | 5.46 | 0.92 | 34.9 |  |  | 980
1993-06-21 20:00 | 509 | 186 | 0.298 | 0.037 | 5.72 | 1.44 | 34.9 |  |  | 988
1993-06-22 12:00 | 1060 | 440 | 0.588 | 0.043 | 7.78 | 2.42 | 23.9 |  |  | 991
1993-06-22 20:00 | 908 | 330 | 0.52 | 0.059 | 8.09 | 2.13 | 25.4 |  |  | 1044
1993-06-23 20:00 | 526 | 115 | 0.268 | 0.053 | 8 | 1.27 | 29.6 |  |  | 968
1993-06-24 20:00 | 363 | 80.1 | 0.209 | 0.039 | 7.45 | 1.18 | 29.9 |  |  | 970
1993-06-25 20:00 | 356 | 99.9 | 0.222 | 0.039 | 6.48 | 1.16 | 34 |  |  | 985
1993-06-26 20:00 | 826 | 268 | 0.427 | 0.054 | 9.62 | 2 | 25.2 |  |  | 972
1993-06-27 04:00 | 641 | 322 | 0.522 | 0.066 | 9.53 | 2.28 | 24.8 |  |  | 972
1993-06-27 12:00 | 518 | 287 | 0.489 | 0.072 | 10.7 | 1.98 | 22.6 |  |  | 988
1993-06-27 20:00 | 447 | 198 | 0.377 | 0.047 | 10.7 | 1.55 | 23.5 |  |  | 938
1993-06-28 04:00 | 382 | 136 | 0.312 | 0.042 | 10 | 1.59 | 26 |  |  | 945
1993-06-28 12:00 | 337 | 110 | 0.282 | 0.036 | 9.49 | 1.46 | 26.5 |  |  | 992
1993-06-28 20:00 | 307 | 112 | 0.248 | 0.017 | 9.24 | 1.55 | 28.9 |  |  | 970
1993-06-29 20:00 | 262 | 91.9 | 0.199 | 0.01 | 7.02 | 1.76 | 30.8 |  |  | 957
1993-06-30 20:00 | 238 | 79.1 | 0.192 | 0.009 | 5.81 | 1.66 | 31.9 |  |  | 992
1993-07-01 20:00 | 218 | 78.6 | 0.171 | 0.009 | 4.49 | 1.68 | 34.7 |  |  | 1030
1993-07-02 20:00 | 228 | 82.5 | 0.169 | 0.011 | 3.8 | 1.58 | 34.5 |  |  | 1040
1993-07-03 20:00 | 661 | 203 | 0.33 | 0.019 | 4.8 | 1.58 | 35.6 |  |  | 1060
1993-07-04 20:00 | 1240 | 161 | 0.297 | 0.016 | 3.88 | 1.5 | 29.4 |  |  | 1038
1993-07-05 20:00 | 967 | 146 | 0.288 | 0.031 | 6.24 | 1.59 | 28.5 |  |  | 1082
1993-07-06 12:00 | 690 | 136 | 0.265 | 0.044 | 9.83 | 1.22 | 27.2 |  |  | 1091
1993-07-06 20:00 | 595 | 128 | 0.267 | 0.035 | 11 | 1.26 | 27 |  |  | 1174
1993-07-07 20:00 | 382 | 101 | 0.232 | 0.04 | 12.8 | 1.41 | 27.3 |  |  | 944
1993-07-08 20:00 | 290 | 74.7 | 0.207 | 0.053 | 13.1 | 1.47 | 30.8 |  |  | 975
1993-07-09 20:00 | 238 | 61.7 | 0.182 | 0.054 | 12.1 | 1.26 | 30.6 |  |  | 907
1993-07-10 20:00 | 195 | 49.7 | 0.16 | 0.055 | 11.3 | 1.08 | 31.4 |  |  | 868
1993-07-11 20:00 | 195 | 52 | 0.166 | 0.051 | 10.4 | 1.08 | 33.9 |  |  | 705
1993-07-12 12:00 | 218 | 48.2 | 0.156 | 0.047 | 9.94 | 1.06 | 32.6 |  |  | 627
1993-07-12 20:00 | 248 | 60.7 | 0.154 | 0.028 | 9.69 | 1.1 | 34.1 |  |  | 601
1993-07-13 20:00 | 461 | 122 | 0.221 | 0.003 | 6.93 | 1.74 | 32.7 |  |  | 617
1993-07-14 20:00 | 454 | 104 | 0.206 | 0.001 | 5.21 | 1.48 | 30.1 |  |  | 637
1993-07-15 20:00 | 343 | 83.6 | 0.175 | 0 | 3.16 | 1.2 | 34.3 |  |  | 662
1993-07-16 20:00 | 257 | 75.8 | 0.152 | -0.001 | 1.62 | 1.11 | 36.6 |  |  | 694
1993-07-17 20:00 | 195 | 61.5 | 0.125 | -0.001 | 0.68 | 1.13 | 37.2 |  |  | 703
1993-07-18 20:00 | 155 | 59.3 | 0.109 | -0.002 | 1.01 | 1.24 | 36.3 |  |  | 675
1993-07-19 12:00 | 141 | 38.3 | 0.104 | -0.002 | 1.42 | 1.07 | 33.8 |  |  | 660
1993-07-19 20:00 | 141 | 41.6 | 0.103 | 0.001 | 1.65 | 0.96 | 38.2 |  |  | 667
1993-07-20 20:00 | 121 | 33 | 0.095 | 0.001 | 2.15 | 0.81 | 38.1 |  |  | 687
1993-07-21 20:00 | 108 | 29.3 | 0.093 | 0.001 | 2.26 | 0.82 | 37.2 |  |  | 691
1993-07-22 20:00 | 97 | 28.7 | 0.09 | 0 | 2.28 | 1.01 | 39.5 |  |  | 693
1993-07-23 20:00 | 90 | 27.3 | 0.105 | 0 | 1.77 | 1 | 34.9 |  |  | 681
1993-07-24 20:00 | 86 | 22.3 | 0.081 | 0 | 1.45 | 1.6 | 37.9 |  |  | 705
1993-07-25 20:00 | 90 | 20.4 | 0.076 | 0 | 1.38 | 0.86 | 41.4 |  |  | 737
1993-07-26 12:00 | 93 | 23.1 | 0.096 | 0 | 1.19 | 0.93 | 41.7 |  |  | 574
1993-07-26 20:00 | 93 | 30.7 | 0.098 | 0.004 | 1.16 | 1.2 | 41.6 |  |  | 451
1993-07-27 20:00 | 86 | 26.7 | 0.088 | 0.001 | 0.99 | 1.01 | 42.1 |  |  | 425
1993-07-28 20:00 | 79 | 21.9 | 0.086 | 0 | 0.81 | 0.91 | 40 |  |  | 392
1993-07-29 20:00 | 72 | 22.5 | 0.089 | 0 | 0.7 | 0.84 | 38.4 |  |  | 381
1993-07-30 20:00 | 66 | 0 | 0.085 | 0.001 | 0.67 | 0.76 | 38.6 |  |  | 378
1993-07-31 20:00 | 66 | 0 | 0.09 | 0.004 | 0.52 | 0.77 | 37.9 |  |  | 365
1993-08-01 20:00 | 69 | 0 | 0.092 | 0.005 | 0.41 | 0.74 | 37.5 |  |  | 357
1993-08-02 12:00 | 69 | 0 | 0.099 | 0.004 | 0.29 | 0.8 | 36.7 |  |  | 348
1993-08-02 20:00 | 69 | 24.7 | 0.097 | 0.006 | 0.27 | 0.99 | 38.8 |  |  | 345
1993-08-03 20:00 | 69 | 25.7 | 0.096 | 0.003 | 0.11 | 1.11 | 40.3 |  |  | 352
1993-08-04 20:00 | 111 | 31.1 | 0.101 | 0 | 0.09 | 0.93 | 42 |  |  | 362
1993-08-05 20:00 | 100 | 30.3 | 0.107 | -0.001 | 0.03 | 0.88 | 49.5 |  |  | 380
1993-08-06 20:00 | 93 | 25.4 | 0.103 | -0.001 | 0.02 | 0.77 | 49.6 |  |  | 410
1993-08-07 20:00 | 86 | 27.2 | 0.103 | -0.001 | 0.05 | 0.76 | 50.3 |  |  | 439
1993-08-08 20:00 | 75 | 27.1 | 0.108 | -0.001 | 0.02 | 0.89 | 53.6 |  |  | 532
1993-08-09 12:00 | 75 | 28.7 | 0.123 | -0.001 | 0.02 | 0.9 | 50.7 |  |  | 479
1993-08-09 20:00 | 75 | 29.2 | 0.099 | -0.001 | 0.09 | 0.8 | 52.9 |  |  | 453
1993-08-10 20:00 | 72 | 28.3 | 0.103 | -0.001 | 0.09 | 0.71 | 52.1 |  |  | 443
1993-08-11 20:00 | 72 | 34.2 | 0.111 | -0.002 | 0.09 | 0.8 | 54.7 |  |  | 439
1993-08-12 20:00 | 66 | 32.5 | 0.104 | -0.002 | 0.09 | 0.67 | 55.4 |  |  | 451
1993-08-13 20:00 | 63 | 29.7 | 0.102 | -0.001 | 0.09 | 0.74 | 53 |  |  | 460
1993-08-14 20:00 | 63 | 29.5 | 0.1 | 0.002 | 0.09 | 0.63 | 54 |  |  | 367
1993-08-15 20:00 | 60 | 30.1 | 0.095 | 0.002 | 0.09 | 0.71 | 56.1 |  |  | 360
1993-08-16 12:00 | 60 | 30.3 | 0.103 | 0.003 | 0.1 | 0.7 | 55.3 |  |  | 369
1993-08-16 20:00 | 60 | 23.7 | 0.094 | 0.007 | 0.03 | 0.69 | 56.5 |  |  | 389
1993-08-19 20:00 | 51 | 16.6 | 0.078 | 0.006 | 0.02 | 0.46 | 53.4 |  |  | 407
1993-08-20 20:00 | 48 | 13 | 0.07 | 0.006 | 0.01 | 0.53 | 52.3 |  |  | 431
1993-08-21 20:00 | 43 | 12.4 | 0.068 | 0.005 | 0.01 | 0.46 | 53.4 |  |  | 457
1993-08-23 20:00 | 45 | 14.8 | 0.284 | 0.002 | 0.04 | 0.89 | 56.5 |  |  | 479
1993-08-24 12:00 | 43 | 16.1 | 0.093 | 0.001 | 0.02 | 0.65 | 54.4 |  |  | 684
1993-08-26 20:00 | 39 | 16.4 | 0.086 | 0.002 | 0.03 | 0.65 | 52.8 |  |  | 708
1993-08-27 20:00 | 39 | 19.2 | 0.089 | 0.001 | 0.01 | 0.58 | 53.8 |  |  | 725
1993-08-28 20:00 | 39 | 22.7 | 0.09 | 0.001 | 0.01 | 0.51 | 54.7 |  |  | 744
1993-08-29 20:00 | 39 | 15.6 | 0.078 | 0.001 | 0.01 | 0.42 | 56.2 |  |  | 776
1993-08-30 12:00 | 37 | 12.2 | 0.076 | 0.001 | 0.01 | 0.41 | 56 |  |  | 783
1993-08-30 20:00 | 37 | 11.5 | 0.074 | 0.004 | 0.09 | 0.47 | 56.3 |  |  | 784
1993-08-31 20:00 | 39 | 19.7 | 0.087 | 0.005 | 0.1 | 0.49 | 56.5 |  |  | 786
1993-09-01 20:00 | 41 | 14.7 | 0.08 | 0.007 | 0.09 | 0.39 | 57.8 |  |  | 792
1993-09-02 20:00 | 43 | 10.5 | 0.075 | 0.011 | 0.04 | 0.32 | 54.9 |  |  | 680
1993-09-03 20:00 | 54 | 17.2 | 0.083 | 0.011 | 0.11 | 0.29 | 52.1 |  |  | 372
1993-09-04 20:00 | 63 | 22.9 | 0.096 | 0.013 | 0.12 | 0.32 | 65.4 |  |  | 300
1993-09-05 20:00 | 51 | 19.2 | 0.075 | 0.006 | 0.08 | 0.38 | 77.5 |  |  | 306
1993-09-06 20:00 | 51 | 9 | 0.076 | 0.002 | 0.08 | 0.51 | 79.1 |  |  | 360
1993-09-07 12:00 | 54 | 10.5 | 0.087 | 0 | 0.04 | 0.45 | 79.2 |  |  | 401
1993-09-07 20:00 | 54 | 10.3 | 0.073 | 0.006 | 0.1 | 0.55 | 79.3 |  |  | 421
1993-09-08 20:00 | 51 | 8.7 | 0.066 | 0.007 | 0.1 | 0.53 | 77.1 |  |  | 426
1993-09-09 20:00 | 45 | 11.1 | 0.083 | 0.005 | 0.09 | 0.6 | 77.3 |  |  | 444
1993-09-10 20:00 | 45 | 11.7 | 0.081 | 0.003 | 0.1 | 0.59 | 81.2 |  |  | 452
1993-09-11 20:00 | 48 | 13.4 | 0.075 | 0.006 | -0.18 | 0.49 | 85.2 |  |  | 468
1993-09-12 20:00 | 48 | 11.7 | 0.077 | 0.002 | 0.1 | 0.56 | 80.6 |  |  | 489
1993-09-13 12:00 | 45 | 12.9 | 0.08 | 0.001 | 0.09 | 0.58 | 80.4 |  |  | 557
1993-09-13 20:00 | 45 | 14.8 | 0.078 | 0 | 0 | 0.57 | 79.5 |  |  | 591
1993-09-14 20:00 | 43 | 12.9 | 0.077 | -0.001 | 0 | 0.53 | 69.4 |  |  | 590
1993-09-15 20:00 | 43 | 12.8 | 0.076 | -0.001 | -0.01 | 0.5 | 62.2 |  |  | 602
1993-09-16 20:00 | 43 | 12 | 0.074 | -0.001 | -0.01 | 0.45 | 60 |  |  | 604
1993-09-17 20:00 | 43 | 12.3 | 0.076 | -0.002 | 0 | 0.44 | 63.1 |  |  | 597
1993-09-18 20:00 | 41 | 13.6 | 0.069 | -0.002 | 0 | 0.43 | 68.7 |  |  | 588
1993-09-19 20:00 | 41 | 12.1 | 0.068 | -0.003 | -0.01 | 0.47 | 80.7 |  |  | 569
1993-09-20 12:00 | 41 | 10.9 | 0.074 | -0.003 | -0.01 | 0.52 | 84.8 |  |  | 567
1993-09-20 20:00 | 41 | 11.1 | 0.06 | -0.002 | 0.01 | 0.42 | 91.2 |  |  | 579
1993-09-21 20:00 | 41 | 11.2 | 0.055 | -0.002 | 0 | 0.38 | 90.4 |  |  | 587
1993-09-22 20:00 | 41 | 9 | 0.05 | 0.004 | -0.34 | 0.36 | 98.1 |  |  | 621
1993-09-23 20:00 | 41 | 8.4 | 0.081 | 0.001 | 0.03 | 0.32 | 105.8 |  |  | 668
1993-09-24 20:00 | 41 | 9.7 | 0.051 | -0.001 | 0.01 | 0.34 | 95.4 |  |  | 695
1993-09-25 20:00 | 43 | 10 | 0.055 | -0.001 | 0.01 | 0.36 | 83.2 |  |  | 707
1993-09-26 20:00 | 86 | 19.5 | 0.084 | -0.001 | 0 | 0.61 | 90.1 |  |  | 708
1993-09-27 12:00 | 82 | 16.8 | 0.084 | -0.001 | 0.02 | 0.52 | 96.8 |  |  | 717
1993-09-27 20:00 | 75 | 12.5 | 0.074 | 0 | 0.04 | 0.56 | 93 |  |  | 739
1993-09-28 20:00 | 86 | 8.1 | 0.058 | 0 | 0.13 | 0.48 | 86.6 |  |  | 758
1993-09-29 20:00 | 86 | 10.4 | 0.051 | 0 | 0.37 | 0.38 | 69.9 |  |  | 782
1993-09-30 20:00 | 100 | 13.7 | 0.05 | 0 | 0.43 | 0.44 | 63.1 |  |  | 787
1993-10-01 20:00 | 93 | 11.4 | 0.052 | -0.001 | 0.26 | 0.55 | 57.1 |  |  | 788
1993-10-02 20:00 | 82 | 8.3 | 0.044 | -0.001 | 0.14 | 0.45 | 58.4 |  |  | 791
1993-10-03 20:00 | 72 | 6.8 | 0.036 | -0.002 | 0.05 | 0.4 | 61.3 |  |  | 764
1993-10-04 12:00 | 69 | 8 | 0.045 | -0.002 | -0.01 | 0.45 | 56.6 |  |  | 733
1993-10-04 20:00 | 69 | 6.7 | 0.039 | 0 | 0.04 | 0.5 | 55.6 |  |  | 703
1993-10-05 20:00 | 69 | 5.2 | 0.038 | -0.001 | 0.04 | 0.44 | 58.1 |  |  | 702
1993-10-06 20:00 | 69 | 7 | 0.041 | -0.002 | 0.03 | 0.49 | 57 |  |  | 690
1993-10-07 20:00 | 63 | 7.7 | 0.039 | -0.003 | 0.04 | 0.39 | 56.9 |  |  | 741
1993-10-08 20:00 | 60 | 8.9 | 0.042 | -0.003 | 0.04 | 0.48 | 59.5 |  |  | 728
1993-10-09 20:00 | 60 | 6.9 | 0.043 | -0.004 | 0.04 | 0.4 | 59.3 |  |  | 624
1993-10-10 20:00 | 63 | 5.4 | 0.041 | -0.004 | 0.04 | 0.37 | 60.9 |  |  | 619
1993-10-11 04:00 | 66 | 8.7 | 0.048 | -0.004 | 0.04 | 0.5 | 60.7 |  |  | 603
1993-10-11 12:00 | 66 | 7 | 0.05 | 0.001 | 0.07 | 0.47 | 64.2 |  |  | 635
1993-10-12 12:00 | 60 | 7.8 | 0.051 | 0.001 | 0.05 | 0.48 | 64.8 |  |  | 647
1993-10-13 12:00 | 54 | 7.2 | 0.051 | 0.001 | 0.04 | 0.44 | 63.7 |  |  | 656
1993-10-14 12:00 | 54 | 7.8 | 0.054 | 0.001 | 0.04 | 0.5 | 64.4 |  |  | 668
1993-10-15 12:00 | 54 | 10.2 | 0.053 | 0 | 0.04 | 0.4 | 66.1 |  |  | 673
1993-10-16 12:00 | 54 | 10.8 | 0.063 | 0 | 0.04 | 0.47 | 67.6 |  |  | 682
1993-10-17 12:00 | 63 | 24.8 | 0.095 | 0 | 0.28 | 0.49 | 80.5 |  |  | 700
1993-10-18 04:00 | 72 | 15.5 | 0.067 | 0 | 0.04 | 0.57 | 71.6 |  |  | 700
1993-10-18 20:00 | 82 | 12.2 | 0.065 | -0.001 | 0.03 | 0.67 | 70.9 |  |  | 707
1993-10-19 20:00 | 69 | 10 | 0.058 | 0.001 | 0.07 | 0.53 | 71.7 |  |  | 640
1993-10-20 20:00 | 69 | 8.7 | 0.058 | -0.001 | 0.09 | 0.49 | 73.2 |  |  | 587
1993-10-21 20:00 | 75 | 9.3 | 0.053 | -0.003 | 0.09 | 0.41 | 71.1 |  |  | 555
1993-10-22 20:00 | 97 | 10.3 | 0.058 | -0.003 | 0.14 | 0.45 | 83.6 |  |  | 499
1993-10-23 20:00 | 93 | 10.5 | 0.063 | -0.004 | 0.18 | 0.5 | 96.9 |  |  | 493
1993-10-24 20:00 | 86 | 10.6 | 0.066 | -0.004 | 0.02 | 0.53 | 73.7 |  |  | 495
1993-10-25 12:00 | 86 | 10.9 | 0.068 | -0.002 | 0.03 | 0.19 | 79.2 |  |  | 507
1993-10-26 12:00 | 86 | 11 | 0.074 | -0.002 | 0.02 | 0.23 | 77.5 |  |  | 520
1993-10-27 12:00 | 86 | 12.4 | 0.08 | -0.002 | 0.02 | 0.32 | 67.9 |  |  | 540
1993-10-28 12:00 | 79 | 11.4 | 0.069 | -0.002 | 0.02 | 0.28 | 65.7 |  |  | 558
1993-10-29 12:00 | 66 | 10.9 | 0.066 | -0.002 | 0.02 | 0.33 | 68.7 |  |  | 589
1993-10-30 12:00 | 66 | 10.1 | 0.066 | -0.002 | 0.02 | 0.21 | 70.6 |  |  | 591
1993-10-31 12:00 | 69 | 7.7 | 0.065 | -0.002 | 0.02 | 0.15 | 74.1 |  |  | 614
1993-11-01 04:00 | 82 | 9.1 | 0.063 | -0.003 | 0.02 | 0.2 | 64.8 |  |  | 663
1993-11-01 12:00 | 86 | 8.1 | 0.065 | 0 | 0.06 | 0.65 | 64 |  |  | 697
1993-11-02 12:00 | 82 | 6.7 | 0.066 | 0 | 0.04 | 0.59 | 62.8 |  |  | 737
1993-11-03 12:00 | 79 | 7.6 | 0.064 | -0.001 | 0.03 | 0.66 | 62.9 |  |  | 753
1993-11-04 12:00 | 90 | 6.9 | 0.061 | -0.001 | 0.03 | 0.68 | 63.2 |  |  | 766
1993-11-05 12:00 | 111 | 7.7 | 0.059 | -0.001 | 0.1 | 0.61 | 65.4 |  |  | 793
1993-11-06 12:00 | 111 | 7.1 | 0.054 | -0.001 | 0.17 | 0.63 | 61.8 |  |  | 815
1993-11-07 12:00 | 104 | 6.2 | 0.048 | -0.002 | 0.21 | 0.67 | 65.5 |  |  | 790
1993-11-08 04:00 | 104 | 7.5 | 0.044 | -0.002 | 0.28 | 0.53 | 67.7 |  |  | 778
1993-11-08 12:00 | 104 | 6.8 | 0.048 | 0.003 | 0.22 | 0.48 | 66.8 |  |  | 798
1993-11-09 12:00 | 93 | 4.6 | 0.045 | 0.002 | 0.08 | 0.47 | 67.1 |  |  | 783
1993-11-10 12:00 | 82 | 3.8 | 0.04 | 0.002 | 0.08 | 0.41 | 67.7 |  |  | 758
1993-11-11 12:00 | 79 | 5.6 | 0.035 | 0.002 | 0.07 | 0.43 | 64.4 |  |  | 762
1993-11-12 12:00 | 75 | 6.7 | 0.04 | 0.001 | 0.05 | 0.67 | 64.3 |  |  | 764
1993-11-13 20:00 | 75 | 7.1 | 0.038 | 0.001 | 0.03 | 0.54 | 70.8 |  |  | 762
1993-11-14 04:00 | 79 | 165 | 0.215 | 0.001 | 0.05 | 1.08 | 67.6 |  |  | 763
1993-11-14 12:00 | 97 | 12.6 | 0.059 | 0 | 0.12 | 0.55 | 66.7 |  |  | 755
1993-11-15 04:00 | 243 | 31.1 | 0.082 | 0.001 | 0.23 | 0.6 | 75.1 |  |  | 738
1993-11-15 12:00 | 307 | 31.8 | 0.103 | 0.005 | 0.25 | 0.86 | 87.9 |  |  | 770
1993-11-16 12:00 | 1100 | 54.7 | 0.147 | 0.009 | 0.53 | 0.93 | 55.8 |  |  | 720
1993-11-17 12:00 | 1560 | 142 | 0.302 | 0.021 | 3.05 | 1.49 | 43.8 |  |  | 600
1993-11-17 20:00 | 2030 | 154 | 0.359 | 0.023 | 4.11 | 1.79 | 39.4 |  |  | 495
1993-11-18 04:00 | 3840 | 308 | 0.564 | 0.023 | 4.45 | 2.1 | 44.7 |  |  | 485
1993-11-18 12:00 | 4890 | 310 | 0.735 | 0.022 | 5.2 | 2.62 | 27.1 |  |  | 514
1993-11-18 20:00 | 4760 | 326 | 0.959 | 0.026 | 5.64 | 2.94 | 22.8 |  |  | 543
1993-11-19 04:00 | 4480 | 650 | 0.889 | 0.021 | 5.66 | 2.81 | 21 |  |  | 571
1993-11-19 12:00 | 4410 | 584 | 0.865 | 0.024 | 5.91 | 2.5 | 20.8 |  |  | 600
1993-11-19 20:00 | 4260 | 478 | 0.815 | 0.034 | 5.92 | 2.43 | 20.5 |  |  | 616
1993-11-20 04:00 | 3840 | 394 | 0.727 | 0.03 | 6.06 | 2.64 | 20.8 |  |  | 640
1993-11-20 12:00 | 3290 | 446 | 0.646 | 0.035 | 6.03 | 1.89 | 19.7 |  |  | 650
1993-11-21 04:00 | 2660 | 194 | 0.584 | 0.044 | 5.53 | 1.91 | 18.7 |  |  | 658
1993-11-21 20:00 | 1980 | 131 | 0.503 | 0.045 | 5.35 | 1.58 | 18.2 |  |  | 668
1993-11-22 04:00 | 1470 | 107 | 0.456 | 0.046 | 5.37 | 1.48 | 19 |  |  | 666
1993-11-22 12:00 | 1100 | 101 | 0.407 | 0.015 | 5.66 | 1.79 | 21.9 |  |  | 622
1993-11-22 20:00 | 884 | 89.2 | 0.387 | 0.021 | 5.64 | 1.56 | 23.2 |  |  | 576
1993-11-23 04:00 | 751 | 79.7 | 0.358 | 0.017 | 5.7 | 1.46 | 24.3 |  |  | 529
1993-11-23 12:00 | 651 | 74.2 | 0.334 | 0.007 | 5.72 | 1.33 | 26 |  |  | 516
1993-11-24 12:00 | 477 | 56.4 | 0.263 | 0.025 | 6.04 | 1.14 | 29 |  |  | 449
1993-11-25 12:00 | 382 | 45.3 | 0.22 | 0.008 | 5.88 | 1 | 33.1 |  |  | 425
1993-11-26 12:00 | 318 | 38.4 | 0.194 | 0.006 | 5.58 | 1.05 | 36.7 |  |  | 400
1993-11-27 12:00 | 324 | 34.8 | 0.17 | 0.016 | 5.38 | 0.92 | 42.1 |  |  | 398
1993-11-28 12:00 | 2300 | 128 | 0.323 | 0.018 | 5.17 | 1.23 | 34.9 |  |  | 426
1993-11-28 20:00 | 2700 | 135 | 0.348 | 0.022 | 5.01 | 1.3 | 32.9 |  |  | 449
1993-11-29 04:00 | 2860 | 180 | 0.499 | 0.008 | 6.22 | 1.86 | 32 |  |  | 458
1993-11-29 12:00 | 2840 | 206 | 0.482 | 0.048 | 5.88 | 2.78 | 28.1 |  |  | 478
1993-11-29 20:00 | 2620 | 200 | 0.493 | 0.028 | 6.36 | 2.99 | 27.7 |  |  | 531
1993-11-30 04:00 | 2300 | 204 | 0.511 | 0.037 | 6.7 | 3.1 | 26.1 |  |  | 578
1993-11-30 12:00 | 1920 | 126 | 0.423 | 0.039 | 6.5 | 3.03 | 28.3 |  |  | 625
1993-12-01 12:00 | 1040 | 80.4 | 0.379 | 0.027 | 6.73 | 2.57 | 28.3 |  |  | 657
1993-12-02 12:00 | 710 | 59.9 | 0.302 | 0.043 | 6.78 | 1.74 | 30.6 |  |  | 670
1993-12-03 12:00 | 641 | 42.6 | 0.241 | 0.027 | 6.67 | 1.05 | 31.8 |  |  | 688
1993-12-04 12:00 | 993 | 40.7 | 0.198 | 0.037 | 6.66 | 0.88 | 35.7 |  |  | 702
1993-12-04 20:00 | 1610 | 57.4 | 0.223 | 0.034 | 6.76 | 0.99 | 34.2 |  |  | 703
1993-12-05 04:00 | 4820 | 201 | 0.436 | 0.016 | 7.02 | 1.93 | 32.1 |  |  | 688
1993-12-05 12:00 | 7530 | 339 | 0.636 | 0.038 | 6.68 | 2.2 | 27.5 |  |  | 682
1993-12-05 20:00 | 7720 | 380 | 0.731 | 0.012 | 6.24 | 2.54 | 20.5 |  |  | 702
1993-12-06 04:00 | 7100 | 335 | 0.679 | 0.006 | 5.93 | 2.35 | 19.2 |  |  | 666
1993-12-06 12:00 | 6580 | 298 | 0.688 | 0.039 | 6.39 | 2.73 | 19.6 |  |  | 692
1993-12-06 20:00 | 6280 | 230 | 0.66 | 0.039 | 6.35 | 2.44 | 19.5 |  |  | 666
1993-12-07 04:00 | 5980 | 190 | 0.626 | 0.029 | 6.29 | 2.25 | 19.1 |  |  | 652
1993-12-07 12:00 | 5540 | 184 | 0.581 | 0.032 | 6.12 | 2.15 | 18.5 |  |  | 623
1993-12-07 20:00 | 4890 | 143 | 0.53 | 0.042 | 6.12 | 1.92 | 19 |  |  | 606
1993-12-08 04:00 | 4190 | 138 | 0.496 | 0.054 | 5.82 | 1.71 | 18.7 |  |  | 617
1993-12-08 12:00 | 3540 | 108 | 0.476 | 0.048 | 5.7 | 1.51 | 18.5 |  |  | 624
1993-12-08 20:00 | 2900 | 92.3 | 0.448 | 0.036 | 5.75 | 1.7 | 19.2 |  |  | 651
1993-12-09 04:00 | 2210 | 75.7 | 0.41 | 0.043 | 5.85 | 1.45 | 20.6 |  |  | 709
1993-12-17 20:00 | 337 | 20.1 | 0.104 | 0.025 | 4.76 | 0.68 | 35 |  |  | 721
1993-12-18 12:00 | 337 | 12.9 | 0.093 | 0.033 | 4.78 | 0.72 | 36.7 |  |  | 731
1993-12-19 12:00 | 313 | 9.3 | 0.081 | 0.033 | 4.57 | 0.52 | 38.6 |  |  | 710
1993-12-20 04:00 | 307 | 9.4 | 0.079 | 0.032 | 4.59 | 0.45 | 38.2 |  |  | 744
1993-12-20 12:00 | 307 | 9.7 | 0.078 | 0.022 | 4.76 | 0.42 | 39.8 |  |  | 748
1993-12-21 20:00 | 356 | 9.4 | 0.069 | 0.029 | 4.46 | 0.39 | 42.1 |  |  | 601
1993-12-22 12:00 | 389 | 7.7 | 0.071 | 0.023 | 4.36 | 0.42 | 42.9 |  |  | 557
1993-12-23 20:00 | 439 | 7.9 | 0.067 | 0.025 | 4.28 | 0.35 | 46.3 |  |  | 485
1993-12-24 12:00 | 418 | 6.8 | 0.072 | 0.019 | 4.28 | 0.34 | 45.7 |  |  | 479
1993-12-25 20:00 | 357.297 | 6.5 | 0.067 | 0.031 | 4.59 | 0.37 | 47.5 |  |  | 452
1993-12-26 12:00 | 320 | 5.5 | 0.073 | 0.035 | 4.66 | 0.38 | 48.2 |  |  | 436
1993-12-27 20:00 | 259.98 | 3.1 | 0.06 | 0.029 | 4.7 | 0.3 | 48.6 |  |  | 444
1993-12-28 12:00 | 240 | 4.1 | 0.06 | 0.031 | 4.98 | 0.31 | 52.2 |  |  | 469
1993-12-29 20:00 | 213.32 | 4.4 | 0.062 | 0.032 | 5.01 | 0.33 | 52.3 |  |  | 476
1993-12-30 12:00 | 200 | 4.3 | 0.069 | 0.028 | 5.16 | 0.38 | 53.8 |  |  | 487
1993-12-31 20:00 | 186.66 | 3.9 | 0.063 | 0.024 | 5.26 | 0.36 | 53.6 |  |  | 502
1994-01-01 12:00 | 180 | 3.6 | 0.063 | 0.028 | 5.2 | 0.31 | 55 |  |  | 515
1994-01-02 20:00 | 166.66 | 3 | 0.055 | 0.026 | 4.94 | 0.29 | 54.1 |  |  | 523
1994-01-03 12:00 | 160 | 4 | 0.058 | 0.024 | 5.17 | 0.38 | 57.1 |  |  | 512
1994-01-04 12:00 | 150 | 3 | 0.06 | 0.025 | 4.93 | 0.43 | 59.3 |  |  | 470
1994-01-05 12:00 | 140 | 2.7 | 0.056 | 0.023 | 4.85 | 0.41 | 61.4 |  |  | 410
1994-01-06 12:00 | 135 | 3.9 | 0.06 | 0.025 | 4.69 | 0.49 | 61.8 |  |  | 372
1994-01-07 12:00 | 130 | 2.8 | 0.056 | 0.027 | 4.65 | 0.46 | 62.4 |  |  | 338
1994-01-08 12:00 | 125 | 2.9 | 0.049 | 0.022 | 4.53 | 0.48 | 60.2 |  |  | 323
1994-01-09 12:00 | 120 | 2.8 | 0.042 | 0.017 | 4.41 | 0.37 | 59.8 |  |  | 317
1994-01-10 04:00 | 116.67 | 2.7 | 0.046 | 0.019 | 4.21 | 0.45 | 65.2 |  |  | 334
1994-01-10 12:00 | 115 | 2.3 | 0.042 | 0 | 4.05 | 0.43 | 66 |  |  | 350
1994-01-11 12:00 | 110 | 3.2 | 0.041 | -0.001 | 4.03 | 0.51 | 60 |  |  | 357
1994-01-12 12:00 | 107 | 1.6 | 0.041 | 0 | 3.89 | 0.46 | 55.3 |  |  | 361
1994-01-13 12:00 | 104 | 2.2 | 0.04 | -0.001 | 3.74 | 0.47 | 57.5 |  |  | 367
1994-01-14 12:00 | 100 | 2.2 | 0.041 | 0 | 3.56 | 0.47 | 62.7 |  |  | 393
1994-01-15 12:00 | 98 | 2.3 | 0.042 | -0.001 | 3.54 | 0.44 | 69.8 |  |  | 599
1994-01-16 12:00 | 94 | 2.3 | 0.04 | -0.002 | 3.44 | 0.53 | 66.9 |  |  | 632
1994-01-17 12:00 | 92 | 2.1 | 0.034 | 0.001 | 3.32 | 0.42 | 65.7 |  |  | 428
1994-01-17 20:00 | 90.6641 | 3.1 | 0.045 | 0.006 | 3.36 | 0.43 | 68.4 |  |  | 317
1994-01-18 20:00 | 87.332 | 3.1 | 0.046 | 0.007 | 3.39 | 0.51 | 70.1 |  |  | 303
1994-01-19 20:00 | 85.332 | 2.6 | 0.048 | 0.01 | 3.4 | 0.51 | 71.6 |  |  | 331
1994-01-20 20:00 | 83.332 | 2 | 0.043 | 0.007 | 3.3 | 0.55 | 70.7 |  |  | 358
1994-01-21 20:00 | 82 | 3.3 | 0.047 | 0.008 | 3.29 | 0.61 | 76.3 |  |  | 397
1994-01-22 20:00 | 81.332 | 2.8 | 0.046 | 0.007 | 3.35 | 0.49 | 78.5 |  |  | 519
1994-01-23 20:00 | 79.332 | 2.7 | 0.046 | 0.007 | 3.31 | 0.5 | 77.4 |  |  | 523
1994-01-24 04:00 | 78.668 | 2.1 | 0.046 | 0.006 | 3.27 | 0.56 | 78.2 |  |  | 550
1994-01-24 12:00 | 78 | 2.7 | 0.046 | 0 | 3.07 | 0.53 | 79.6 |  |  | 591
1994-01-25 12:00 | 76 | 3.1 | 0.05 | 0 | 3.09 | 0.54 | 83.2 |  |  | 625
1994-01-26 12:00 | 74 | 2.7 | 0.051 | 0 | 2.94 | 0.49 | 81.8 |  |  | 654
1994-01-27 12:00 | 70 | 3.4 | 0.056 | 0.001 | 2.58 | 0.63 | 89.7 |  |  | 681
1994-01-28 04:00 | 156.582 | 40.1 | 0.183 | 0.003 | 2.47 | 0.68 | 53.8 |  |  | 689
1994-01-31 20:00 | 8998.05 | 81.6 | 0.305 | 0.022 | 2.8 | 1.19 | 11.6 |  |  | 702
1994-02-01 04:00 | 8001.95 | 61.7 | 0.28 | 0.021 | 2.86 | 1.07 | 11.8 |  |  | 656
1994-02-01 12:00 | 7000 | 52.2 | 0.271 | 0.005 | 2.83 | 1.02 | 11 |  |  | 614
1994-02-01 20:00 | 6332.03 | 46.5 | 0.265 | 0.025 | 3.17 | 1.02 | 11.9 |  |  | 585
1994-02-02 04:00 | 5667.97 | 36.7 | 0.246 | 0.031 | 3.31 | 1.08 | 12.7 |  |  | 551
1994-02-02 12:00 | 5000 | 33.4 | 0.234 | 0.015 | 3.52 | 0.86 | 14.5 |  |  | 564
1994-02-21 12:00 | 7230 | 166 | 0.398 | 0.033 | 3.97 | 1.63 | 16.7 |  |  | 588
1994-02-21 20:00 | 7020 | 155 | 0.391 | 0.042 | 3.94 | 1.62 | 16.5 |  |  | 542
1994-02-22 04:00 | 6660 | 201 | 0.429 | 0.053 | 4.19 | 1.72 | 15.9 |  |  | 494
1994-02-22 12:00 | 6310 | 150 | 0.371 | 0.054 | 4.19 | 1.48 | 16.7 |  |  | 525
1994-02-22 20:00 | 5490 | 152 | 0.359 | 0.044 | 4.49 | 1.55 | 16.6 |  |  | 485
1994-02-23 04:00 | 5000 | 106 | 0.304 | 0.038 | 4.61 | 1.52 | 17 |  |  | 471
1994-02-23 12:00 | 3720 | 46.2 | 0.249 | 0.042 | 4.59 | 1.34 | 17.4 |  |  | 496
1994-02-23 20:00 | 2820 | 33.3 | 0.244 | 0.056 | 4.42 | 1.34 | 17 |  |  | 502
1994-02-24 04:00 | 2600 | 27.7 | 0.227 | 0.059 | 4.59 | 1.4 | 17 |  |  | 501
1994-02-24 12:00 | 2840 | 22.8 | 0.207 | 0.065 | 4.54 | 1.28 | 17 |  |  | 557
1994-03-03 20:00 | 518 | 14.8 | 0.102 | -0.002 | 5.34 | 0.78 | 39.7 |  |  | 588
1994-03-04 12:00 | 509 | 12.4 | 0.088 | -0.003 | 5.3 | 0.77 | 38.8 |  |  | 592
1994-03-05 12:00 | 518 | 8.3 | 0.081 | -0.002 | 5.14 | 0.71 | 40.7 |  |  | 478
1994-03-06 12:00 | 551 | 9.9 | 0.078 | 0.018 | 5.2 | 0.56 | 42.9 |  |  | 502
1994-03-07 04:00 | 700 | 18.8 | 0.088 | -0.002 | 6.08 | 0.76 | 39.7 |  |  | 431
1994-03-07 12:00 | 794 | 24.6 | 0.093 | 0.016 | 6.49 | 0.75 | 42.4 |  |  | 416
1994-03-08 12:00 | 1060 | 21.9 | 0.097 | 0.011 | 7.14 | 0.94 | 36.1 |  |  | 349
1994-03-09 12:00 | 1060 | 17.9 | 0.085 | 0.014 | 6.33 | 0.78 | 34.9 |  |  | 351
1994-03-10 12:00 | 943 | 17.9 | 0.083 | 0.016 | 6.02 | 0.85 | 36.4 |  |  | 377
1994-03-11 12:00 | 773 | 16 | 0.076 | 0.015 | 6.15 | 0.69 | 38.4 |  |  | 391
1994-03-12 12:00 | 631 | 13 | 0.069 | 0.014 | 5.92 | 0.58 | 42.1 |  |  | 411
1994-03-13 12:00 | 955 | 23.2 | 0.095 | 0.013 | 7.88 | 0.71 | 47.8 |  |  | 421
1994-03-13 20:00 | 1500 | 57.9 | 0.139 | 0.014 | 8.38 | 0.95 | 44.9 |  |  | 440
1994-03-14 04:00 | 2240 | 93.5 | 0.187 | 0.019 | 8.29 | 0.96 | 34.6 |  |  | 453
1994-03-14 12:00 | 3070 | 105 | 0.207 | 0.008 | 8.69 | 1.38 | 34.2 |  |  | 468
1994-03-14 20:00 | 3290 | 94.3 | 0.202 | 0.012 | 7.92 | 1.33 | 34.7 |  |  | 484
1994-03-15 04:00 | 3410 | 129 | 0.258 | 0.011 | 8.74 | 1.75 | 31.8 |  |  | 500
1994-03-15 12:00 | 3650 | 134 | 0.266 | 0.013 | 8.84 | 1.65 | 32.2 |  |  | 553
1994-03-15 20:00 | 3770 | 134 | 0.257 | 0.012 | 8.48 | 1.29 | 30.8 |  |  | 598
1994-03-16 04:00 | 3590 | 113 | 0.237 | 0.009 | 8.66 | 1.4 | 29.6 |  |  | 627
1994-03-16 12:00 | 3340 | 94 | 0.213 | 0.007 | 8.76 | 1.24 | 29.9 |  |  | 640
1994-03-17 12:00 | 2210 | 61.5 | 0.179 | 0.008 | 9.23 | 1.31 | 26.4 |  |  | 641
1994-03-18 12:00 | 1410 | 38.8 | 0.103 | 0.009 | 8.86 | 1.03 | 29.6 |  |  | 662
1994-03-19 12:00 | 980 | 25.2 | 0.13 | 0.011 | 8.43 | 0.91 | 30.7 |  |  | 670
1994-03-20 12:00 | 783 | 22.8 | 0.088 | 0.01 | 7.94 | 0.69 | 32.3 |  |  | 674
1994-03-21 04:00 | 762 | 22.1 | 0.08 | 0.009 | 7.51 | 0.65 | 36.9 |  |  | 690
1994-03-21 12:00 | 872 | 24.8 | 0.077 | 0.011 | 8.06 | 0.63 | 41 |  |  | 713
1994-03-22 12:00 | 1700 | 44.9 | 0.107 | 0.011 | 8.77 | 0.83 | 36.8 |  |  | 651
1994-03-23 12:00 | 1750 | 55 | 0.13 | 0.012 | 8.38 | 1.08 | 34.4 |  |  | 451
1994-03-24 12:00 | 1370 | 48.9 | 0.124 | 0.011 | 8.21 | 0.86 | 36 |  |  | 453
1994-03-25 12:00 | 1020 | 42.4 | 0.112 | 0.01 | 7.97 | 0.93 | 36.3 |  |  | 443
1994-03-26 12:00 | 861 | 30.1 | 0.095 | 0.009 | 7.36 | 0.78 | 36.4 |  |  | 431
1994-03-27 12:00 | 720 | 28.1 | 0.084 | 0.006 | 6.94 | 0.67 | 36.8 |  |  | 458
1994-03-28 04:00 | 651 | 27.7 | 0.075 | 0.011 | 6.64 | 0.65 | 39.3 |  |  | 513
1994-03-28 12:00 | 622 | 23.8 | 0.072 | 0.007 | 6.32 | 0.64 | 36.1 |  |  | 553
1994-03-29 12:00 | 578 | 22.2 | 0.067 | 0.003 | 5.75 | 0.61 | 36 |  |  | 563
1994-03-30 12:00 | 542 | 32.8 | 0.058 | 0.003 | 5.04 | 0.62 | 35.8 |  |  | 580
1994-03-31 12:00 | 509 | 17.5 | 0.052 | 0.003 | 4.81 | 0.53 | 37.4 |  |  | 623
1994-04-01 12:00 | 469 | 17.8 | 0.051 | 0.002 | 4.34 | 0.57 | 37 |  |  | 670
1994-04-02 12:00 | 439 | 17.5 | 0.051 | 0.002 | 4.05 | 0.56 | 39.7 |  |  | 356
1994-04-03 12:00 | 418 | 15.4 | 0.05 | 0.002 | 3.67 | 0.58 | 45.5 |  |  | 358
1994-04-04 12:00 | 469 | 12.6 | 0.046 | 0.001 | 3.41 | 0.59 | 40.5 |  |  | 542
1994-04-04 20:00 | 493 | 14.8 | 0.048 | -0.003 | 3.5 | 0.87 | 44.7 |  |  | 641
1994-04-05 20:00 | 493 | 18 | 0.055 | -0.003 | 3.23 | 0.62 | 46.9 |  |  | 698
1994-04-06 20:00 | 955 | 45.7 | 0.086 | -0.003 | 4.37 | 0.95 | 48.8 |  |  | 709
1994-04-07 20:00 | 3650 | 107 | 0.207 | -0.002 | 6.71 | 1.45 | 35.9 |  |  | 507
1994-04-08 04:00 | 4940 | 168 | 0.305 | 0 | 8.87 | 1.51 | 32.7 |  |  | 481
1994-04-08 12:00 | 5850 | 199 | 0.323 | -0.002 | 8.9 | 1.69 | 30.7 |  |  | 431
1994-04-08 20:00 | 5490 | 192 | 0.318 | -0.001 | 9.39 | 1.51 | 28.6 |  |  | 439
1994-04-09 04:00 | 4890 | 157 | 0.287 | -0.001 | 9.08 | 1.48 | 28.1 |  |  | 450
1994-04-09 20:00 | 3610 | 105 | 0.228 | -0.001 | 9.42 | 1.44 | 26.7 |  |  | 492
1994-04-10 12:00 | 3470 | 88.8 | 0.218 | 0.002 | 8.97 | 1.51 | 26.4 |  |  | 534
1994-04-10 20:00 | 5120 | 213 | 0.393 | -0.002 | 8.73 | 1.75 | 24.1 |  |  | 577
1994-04-11 04:00 | 6220 | 249 | 0.47 | -0.001 | 8.64 | 1.67 | 21.4 |  |  | 593
1994-04-11 12:00 | 5850 | 202 | 0.415 | 0.003 | 9.2 | 1.93 | 21.7 |  |  | 645
1994-04-11 20:00 | 5220 | 191 | 0.379 | 0.004 | 9.01 | 1.84 | 24.4 |  |  | 667
1994-04-12 04:00 | 5960 | 242 | 0.463 | 0.002 | 8.28 | 1.84 | 22.8 |  |  | 720
1994-04-12 12:00 | 11100 | 729 | 0.945 | 0.002 | 6.55 | 3.66 | 17.3 |  |  | 740
1994-04-13 20:00 | 14300 | 400 | 0.744 | 0.006 | 6.11 | 2.68 | 11.6 |  |  | 745
1994-04-14 04:00 | 12600 | 386 | 0.691 | 0.001 | 6.01 | 2.45 | 12.2 |  |  | 670
1994-04-14 12:00 | 11400 | 320 | 0.642 | 0.004 | 5.99 | 2.24 | 12.6 |  |  | 624
1994-04-14 20:00 | 10500 | 294 | 0.593 | 0.002 | 5.79 | 1.93 | 12.5 |  |  | 563
1994-04-15 04:00 | 9790 | 275 | 0.581 | 0.001 | 5.75 | 2.66 | 12.8 |  |  | 555
1994-04-15 12:00 | 8780 | 243 | 0.528 | 0.001 | 5.72 | 1.95 | 12.6 |  |  | 505
1994-04-15 20:00 | 7580 | 192 | 0.47 | 0.002 | 5.8 | 1.72 | 13.7 |  |  | 527
1994-04-16 04:00 | 6060 | 156 | 0.438 | 0.004 | 5.99 | 1.66 | 15.3 |  |  | 453
1994-04-16 12:00 | 4510 | 133 | 0.383 | 0.002 | 6.04 | 1.42 | 16.7 |  |  | 433
1994-04-16 20:00 | 3180 | 126 | 0.349 | 0.001 | 6.08 | 1.45 | 17.9 |  |  | 458
1994-04-17 04:00 | 2430 | 110 | 0.313 | 0.002 | 6.18 | 1.17 | 19.5 |  |  | 552
1994-04-18 04:00 | 1610 | 76.2 | 0.23 | 0 | 5.94 | 0.88 | 21.5 |  |  | 527
1994-04-18 12:00 | 1440 | 74.7 | 0.212 | 0.002 | 6.32 | 0.91 | 22.6 |  |  | 470
1994-04-18 20:00 | 1300 | 70.6 | 0.2 | 0.002 | 6.15 | 0.9 | 23.4 |  |  | 495
1994-04-19 04:00 | 1170 | 71.8 | 0.193 | 0.007 | 6.2 | 0.94 | 24.6 |  |  | 487
1994-04-19 12:00 | 1070 | 61.5 | 0.178 | 0.016 | 6.22 | 0.86 | 25.4 |  |  | 463
1994-04-20 12:00 | 837 | 51.3 | 0.139 | 0.02 | 5.68 | 0.95 | 33.1 |  |  | 474
1994-04-21 12:00 | 690 | 40.9 | 0.119 | 0.001 | 5.33 | 0.85 | 27.6 |  |  | 500
1994-04-22 12:00 | 586 | 30.2 | 0.092 | 0.002 | 5.07 | 0.64 | 28.8 |  |  | 520
1994-04-23 12:00 | 509 | 21.2 | 0.072 | -0.001 | 4.7 | 0.58 | 30.2 |  |  | 512
1994-04-24 12:00 | 454 | 18 | 0.062 | -0.001 | 4.4 | 0.62 | 31.8 |  |  | 541
1994-04-25 04:00 | 432 | 23.5 | 0.069 | -0.001 | 4.09 | 0.7 | 32.9 |  |  | 558
1994-04-25 12:00 | 425 | 15.5 | 0.05 | 0.001 | 3.89 | 0.68 | 32.8 |  |  | 378
1994-04-26 12:00 | 403 | 13.5 | 0.055 | -0.001 | 3.27 | 0.82 | 33.3 |  |  | 272
1994-04-27 12:00 | 389 | 17.8 | 0.062 | -0.001 | 2.94 | 0.79 | 35.2 |  |  | 262
1994-04-28 12:00 | 363 | 16.3 | 0.064 | -0.001 | 2.45 | 0.81 | 34 |  |  | 273
1994-04-29 12:00 | 337 | 16.8 | 0.064 | -0.002 | 2.21 | 0.82 | 35.1 |  |  | 298
1994-04-30 12:00 | 313 | 15.1 | 0.062 | -0.001 | 2.01 | 0.91 | 37.9 |  |  | 313
1994-05-01 12:00 | 350 | 17 | 0.064 | -0.002 | 1.98 | 0.84 | 37.7 |  |  | 280
1994-05-02 04:00 | 350 | 15.5 | 0.059 | -0.001 | 2.05 | 0.71 | 37.6 |  |  | 325
1994-05-02 12:00 | 356 | 16.1 | 0.048 | -0.002 | 2.09 | 0.82 | 39.1 |  |  | 348
1994-05-03 12:00 | 363 | 20.4 | 0.052 | -0.001 | 1.85 | 0.86 | 37.8 |  |  | 347
1994-05-04 12:00 | 356 | 28.2 | 0.061 | -0.001 | 1.65 | 0.87 | 37.6 |  |  | 315
1994-05-05 12:00 | 356 | 28.4 | 0.066 | -0.003 | 1.45 | 0.76 | 38.1 |  |  | 280
1994-05-06 12:00 | 330 | 17.3 | 0.057 | -0.002 | 1.32 | 0.77 | 38.3 |  |  | 272
1994-05-07 12:00 | 313 | 15.8 | 0.063 | -0.004 | 1.23 | 0.81 | 40.7 |  |  | 289
1994-05-08 12:00 | 324 | 20.7 | 0.06 | -0.004 | 1.35 | 0.84 | 42.8 |  |  | 279
1994-05-09 04:00 | 324 | 20.2 | 0.061 | -0.004 | 1.26 | 0.84 | 41.7 |  |  | 243
1994-05-09 12:00 | 324 | 15 | 0.058 | -0.001 | 0.8 | 0.97 | 31.1 |  |  | 205
1994-05-10 12:00 | 318 | 22.3 | 0.064 | 0 | 0.73 | 0.88 | 38.2 |  |  | 178
1994-05-11 12:00 | 318 | 23.7 | 0.059 | -0.001 | 0.72 | 0.74 | 31.3 |  |  | 174
1994-05-12 12:00 | 324 | 38.2 | 0.075 | 0 | 0.68 | 0.79 | 34.7 |  |  | 181
1994-05-13 12:00 | 307 | 16.5 | 0.05 | -0.001 | 0.61 | 0.69 | 41.3 |  |  | 207
1994-05-14 12:00 | 290 | 54 | 0.085 | -0.001 | 0.55 | 0.76 | 31.6 |  |  | 220
1994-05-15 12:00 | 267 | 14.5 | 0.045 | 0.001 | 0.33 | 0.53 | 32.8 |  |  | 240
1994-05-16 04:00 | 257 | 14.9 | 0.041 | 0 | 0.56 | 0.51 | 31.8 |  |  | 255
1994-05-16 12:00 | 248 | 12 | 0.032 | -0.004 | 0.86 | 0.75 | 45.1 |  |  | 267
1994-05-17 12:00 | 243 | 9 | 0.028 | -0.005 | 0.82 | 0.76 | 47.2 |  |  | 279
1994-05-18 12:00 | 243 | 8.9 | 0.027 | -0.005 | 0.77 | 0.56 | 46.8 |  |  | 444
1994-05-19 12:00 | 233 | 8.6 | 0.026 | -0.005 | 0.74 | 0.65 | 47 |  |  | 502
1994-05-20 12:00 | 228 | 10.2 | 0.029 | -0.005 | 0.62 | 0.46 | 45.5 |  |  | 537
1994-05-21 12:00 | 218 | 7.8 | 0.031 | -0.005 | 0.55 | 0.5 | 46.1 |  |  | 566
1994-05-22 12:00 | 212 | 7.3 | 0.024 | -0.006 | 0.43 | 0.36 | 47.8 |  |  | 586
1994-05-23 04:00 | 195 | 14.6 | 0.032 | -0.005 | 0.45 | 0.51 | 49.9 |  |  | 598
1994-05-23 12:00 | 201 | 14.6 | 0.032 | -0.005 | 0.45 | 0.51 | 49.9 |  |  | 604
1994-05-24 12:00 | 183 | 18.4 | 0.047 | -0.003 | 0.3 | 0.67 | 51.2 |  |  | 600
1994-05-25 12:00 | 183 | 8.3 | 0.038 | -0.003 | 0.37 | 0.64 | 53.3 |  |  | 582
1994-05-26 12:00 | 189 | 12.4 | 0.04 | -0.001 | 0.48 | 0.54 | 51.1 |  |  | 396
1994-05-27 12:00 | 189 | 10 | 0.032 | -0.002 | 0.5 | 0.48 | 51.7 |  |  | 437
1994-05-28 12:00 | 201 | 12.1 | 0.046 | -0.003 | 0.56 | 0.55 | 51 |  |  | 400
1994-05-29 12:00 | 233 | 11.1 | 0.066 | -0.003 | 0.16 | 1.03 | 45.4 |  |  | 457
1994-05-30 12:00 | 228 | 15.1 | 0.071 | -0.003 | 0.11 | 0.87 | 44.2 |  |  | 525
1994-05-31 12:00 | 183 | 16.3 | 0.079 | -0.006 | 0.15 | 1.31 | 43.6 |  |  | 558
1994-06-01 12:00 | 166 | 12.4 | 0.068 | -0.006 | 0.07 | 0.87 | 42.8 |  |  | 570
1994-06-02 12:00 | 166 | 10.8 | 0.062 | -0.007 | 0.04 | 0.84 | 43.5 |  |  | 574
1994-06-03 12:00 | 166 | 10.2 | 0.062 | -0.007 | 0.03 | 0.84 | 46.1 |  |  | 603
1994-06-04 12:00 | 166 | 10.6 | 0.066 | -0.007 | 0.03 | 0.94 | 46.6 |  |  | 627
1994-06-05 12:00 | 166 | 14.2 | 0.072 | -0.007 | 0.03 | 0.92 | 46.7 |  |  | 582
1994-06-06 12:00 | 166 | 11.6 | 0.073 | 0 | 0.02 | 0.97 | 48.3 |  |  | 662
1994-06-07 12:00 | 166 | 13.3 | 0.078 | -0.001 | 0.09 | 0.91 | 49.8 |  |  | 687
1994-06-08 12:00 | 166 | 13.4 | 0.086 | -0.001 | 0.08 | 0.99 | 53.1 |  |  | 658
1994-06-09 12:00 | 166 | 10.7 | 0.065 | -0.001 | 0.15 | 0.81 | 56.7 |  |  | 707
1994-06-10 12:00 | 166 | 9.3 | 0.059 | 0 | 0.1 | 0.87 | 61 |  |  | 712
1994-06-11 12:00 | 160 | 9.8 | 0.068 | -0.001 | 0.1 | 0.87 | 56.8 |  |  | 723
1994-06-12 12:00 | 160 | 12.7 | 0.085 | -0.001 | 0.06 | 0.97 | 57.6 |  |  | 711
1994-06-13 04:00 | 160 | 15.3 | 0.073 | -0.002 | 0.11 | 0.87 | 54.6 |  |  | 686
1994-06-13 12:00 | 155 | 13.3 | 0.081 | 0.002 | 0.01 | 1 | 59 |  |  | 679
1994-06-14 12:00 | 155 | 14.8 | 0.08 | 0.001 | 0.01 | 1 | 59.9 |  |  | 653
1994-06-15 12:00 | 150 | 14.3 | 0.074 | 0 | 0.01 | 0.95 | 64.1 |  |  | 693
1994-06-16 12:00 | 145 | 15.8 | 0.069 | 0 | 0.02 | 0.83 | 61.4 |  |  | 690
1994-06-17 12:00 | 145 | 17 | 0.074 | 0.001 | 0.02 | 0.84 | 63.7 |  |  | 702
1994-06-18 12:00 | 141 | 22.2 | 0.083 | 0 | 0.02 | 0.92 | 65.1 |  |  | 681
1994-06-19 12:00 | 145 | 44.7 | 0.123 | 0.001 | 0 | 1.03 | 67.7 |  |  | 672
1994-06-20 04:00 | 145 | 45.5 | 0.125 | 0.001 | 0.02 | 1.06 | 66.2 |  |  | 683
1994-06-20 12:00 | 145 | 32.4 | 0.152 | -0.002 | 0.11 | 1.12 | 65 |  |  | 690
1994-06-21 12:00 | 238 | 59.6 | 0.167 | -0.003 | 0.08 | 1.2 | 59.8 |  |  | 707
1994-06-22 12:00 | 622 | 145 | 0.251 | -0.003 | 1.7 | 1.71 | 44.3 |  |  | 716
1994-06-23 12:00 | 356 | 73.3 | 0.178 | -0.003 | 0.58 | 1.15 | 50.8 |  |  | 739
1994-06-24 12:00 | 363 | 158 | 0.297 | 0.008 | 6.43 | 2.28 | 37.2 |  |  | 734
1994-06-24 20:00 | 461 | 161 | 0.284 | 0.009 | 7.23 | 2.1 | 38.3 |  |  | 736
1994-06-25 04:00 | 1060 | 180 |  | 0.01 | 7.5 | 2.04 | 38.4 |  |  | 728
1994-06-25 12:00 | 1530 | 223 | 0.398 | 0.009 | 16.8 | 2.61 | 31.8 |  |  | 750
1994-06-25 20:00 | 1940 | 338 | 0.477 | 0.012 | 15 | 2.49 | 32.4 |  |  | 719
1994-06-26 04:00 | 2160 | 188 | 0.313 | 0.013 | 15.4 | 2.8 | 30.8 |  |  | 692
1994-06-26 12:00 | 2370 | 253 | 0.399 | 0.012 | 14.8 | 2.42 | 28.5 |  |  | 707
1994-06-26 20:00 | 2760 | 285 | 0.44 | 0.011 | 15.4 | 2.54 | 27 |  |  | 709
1994-06-27 04:00 | 3360 | 316 | 0.46 | 0.015 | 17.3 | 2.54 | 25.9 |  |  | 720
1994-06-27 12:00 | 4170 | 332 | 0.47 | 0.013 | 21.8 | 1.97 | 25.3 |  |  | 746
1994-06-27 20:00 | 4240 | 302 | 0.446 | 0.013 | 21.2 | 1.89 | 24.5 |  |  | 755
1994-06-28 04:00 | 3500 | 255 | 0.414 | 0.017 | 22.9 | 2.14 | 25.9 |  |  | 767
1994-06-28 12:00 | 2990 | 231 | 0.372 | 0.013 | 22.9 | 2.24 | 25.3 |  |  | 785
1994-06-28 20:00 | 2740 | 224 | 0.361 | 0.012 | 23 | 2.1 | 26.4 |  |  | 804
1994-06-29 04:00 | 2990 | 236 | 0.367 | 0.014 | 23.1 | 1.92 | 27 |  |  | 836
1994-06-29 12:00 | 2970 | 331 | 0.443 | 0.007 | 19.8 | 2.08 | 25.4 |  |  | 834
1994-06-29 20:00 | 2950 | 277 | 0.401 | 0.012 | 18.9 | 2.1 | 25.6 |  |  | 836
1994-06-30 04:00 | 3520 | 218 | 0.351 | 0.013 | 20.3 | 1.2 | 25.9 |  |  | 806
1994-06-30 12:00 | 3910 | 272 | 0.407 | 0.014 | 20.5 | 1.46 | 24.4 |  |  | 797
1994-06-30 20:00 | 3720 | 516 | 0.648 | 0.01 | 17.6 | 2.41 | 21.8 |  |  | 784
1994-07-01 04:00 | 3470 | 461 | 0.631 | 0.004 | 17.4 | 2.36 | 20.8 |  |  | 790
1994-07-01 12:00 | 3140 | 405 | 0.556 | 0.012 | 18 | 2.22 | 21.1 |  |  | 797
1994-07-01 20:00 | 2740 | 343 | 0.493 | 0.012 | 16.4 | 1.92 | 20.9 |  |  | 851
1994-07-05 04:00 | 1250 | 147 | 0.265 | 0.032 | 9.95 | 1.36 | 22 |  |  | 882
1994-07-05 16:30 | 1250 | 217 | 0.338 | 0.02 | 11.4 | 1.76 | 24.5 |  |  | 661
1994-07-05 20:00 | 1150 | 191 | 0.313 | 0.004 | 10.5 | 1.51 | 22.5 |  |  | 608
1994-07-06 04:00 | 931 | 147 | 0.265 | 0.032 | 9.95 | 1.36 | 22 |  |  | 593
1994-07-06 12:00 | 762 | 57.9 | 0.269 | 0.021 | 8.66 | 1.27 | 21.7 |  |  | 607
1994-07-06 20:00 | 631 | 121 | 0.261 | 0.012 | 8.06 | 1.2 | 20.1 |  |  | 614
1994-07-07 04:00 | 542 | 107 | 0.245 | 0.015 | 7.76 | 1.08 | 19.5 |  |  | 612
1994-07-07 12:00 | 485 | 114 | 0.255 | 0.007 | 7.36 | 1.17 | 19.4 |  |  | 631
1994-07-07 20:00 | 432 | 93.8 | 0.225 | 0.022 | 7.68 | 1.26 | 20.9 |  |  | 635
1994-07-08 04:00 | 403 | 80.4 | 0.21 | 0.009 | 7.55 | 1.35 | 21.8 |  |  | 614
1994-07-08 12:00 | 389 | 93.7 | 0.218 | 0.003 | 7.34 | 1.34 | 22.5 |  |  | 672
1994-07-08 20:00 | 376 | 79.3 | 0.195 | 0.006 | 7.63 | 1.2 | 23.6 |  |  | 682
1994-07-09 04:00 | 447 | 81.9 | 0.194 | 0.001 | 7.34 | 1.08 | 25.5 |  |  | 703
1994-07-09 12:00 | 461 | 89 | 0.209 | 0.021 | 7.31 | 1.09 | 25.6 |  |  | 729
1994-07-09 20:00 | 461 | 96.2 | 0.21 | 0.009 | 6.99 | 1.05 | 24.2 |  |  | 739
1994-07-10 04:00 | 613 | 99.5 | 0.211 | 0.003 | 7.29 | 0.99 | 26.1 |  |  | 754
1994-07-10 12:00 | 641 | 97 | 0.203 | 0.002 | 6.86 | 1.15 | 26.9 |  |  | 700
1994-07-10 20:00 | 569 | 76.2 | 0.174 | 0 | 6.43 | 1.22 | 27.4 |  |  | 718
1994-07-11 04:00 | 485 | 66 | 0.16 | 0.003 | 6.12 | 1.05 | 28 |  |  | 705
1994-07-11 12:00 | 485 | 74.4 | 0.171 | 0 | 5.83 | 1.34 | 29.3 |  |  | 678
1994-07-11 20:00 | 410 | 68.9 | 0.169 | 0 | 5.26 | 1.17 | 30.3 |  |  | 680
1994-07-12 04:00 | 382 | 66.6 | 0.165 | 0.008 | 5.25 | 0.96 | 29.4 |  |  | 674
1994-07-12 12:00 | 343 | 66.4 | 0.164 | 0.001 | 5.11 | 1.05 | 29.7 |  |  | 692
1994-07-13 12:00 | 262 | 47.5 | 0.138 | 0.001 | 4.35 | 1.25 | 31.3 |  |  | 695
1994-07-14 12:00 | 223 | 37 | 0.118 | -0.001 | 4.59 | 0.92 | 30.7 |  |  | 700
1994-07-15 12:00 | 233 | 38.7 | 0.117 | -0.001 | 4.28 | 1.17 | 30.8 |  |  | 714
1994-07-16 12:00 | 257 | 45.1 | 0.13 | 0.005 | 3.66 | 1.18 | 29 |  |  | 737
1994-07-17 12:00 | 273 | 50.2 | 0.133 | 0.001 | 3.6 | 1.23 | 30.6 |  |  | 753
1994-07-18 04:00 | 243 | 57.8 | 0.128 | 0 | 3.36 | 1.2 | 31.5 |  |  | 771
1994-07-18 12:00 | 228 | 57.8 | 0.128 | 0 | 3.36 | 1.2 | 31.5 |  |  | 787
1994-07-19 12:00 | 177 | 24 | 0.088 | 0.001 | 2.45 | 1.01 | 32.9 |  |  | 797
1994-07-20 12:00 | 166 | 16 | 0.059 | 0.001 | 1.94 | 0.98 | 35.5 |  |  | 817
1994-07-21 12:00 | 166 | 11.5 | 0.052 | 0.001 | 1.45 | 0.75 | 37.8 |  |  | 841
1994-07-22 12:00 | 166 | 16.8 | 0.052 | 0.001 | 1.17 | 0.64 | 40.8 |  |  | 813
1994-07-23 12:00 | 166 | 11.8 | 0.051 | 0.001 | 1.13 | 0.64 | 43.4 |  |  | 810
1994-07-24 12:00 | 166 | 12.4 | 0.059 | 0.001 | 0.84 | 0.71 | 45.7 |  |  | 803
1994-07-25 04:00 | 212 | 55.1 | 0.108 | 0.007 | 1.15 | 0.93 | 41.4 |  |  | 816
1994-07-25 12:00 | 195 | 21 | 0.084 | 0.001 | 1.16 | 0.65 | 44.2 |  |  | 812
1994-07-26 12:00 | 189 | 22.3 | 0.083 | 0 | 1.45 | 0.67 | 41.4 |  |  | 821
1994-07-27 12:00 | 172 | 21.3 | 0.09 | -0.001 | 0.97 | 0.79 | 38.1 |  |  | 847
1994-07-28 12:00 | 166 | 24 | 0.098 | -0.001 | 0.59 | 0.88 | 39.9 |  |  | 843
1994-07-29 12:00 | 166 | 51.6 | 0.151 | -0.001 | 0.18 | 1.19 | 40.6 |  |  | 840
1994-07-30 12:00 | 166 | 35.5 | 0.123 | -0.001 | 0.17 | 1.06 | 39.6 |  |  | 833
1994-07-31 12:00 | 166 | 45.5 | 0.122 | -0.002 | 0.2 | 0.94 | 41.5 |  |  | 857
1994-07-31 20:00 | 177 | 60.6 | 0.136 | -0.001 | 0.13 | 0.76 | 42 |  |  | 860
1994-08-01 04:00 | 284 | 122 | 0.213 | -0.001 | 0.11 | 1.18 | 40.7 |  |  | 879
1994-08-01 12:00 | 376 | 148 | 0.254 | 0.002 | 0.12 | 1.4 | 43 |  |  | 890
1994-08-02 12:00 | 343 | 80.7 | 0.19 | 0.001 | 0.11 | 1.38 | 33 |  |  | 843
1994-08-03 12:00 | 233 | 44.2 | 0.141 | 0.001 | 0.2 | 1.17 | 35.9 |  |  | 848
1994-08-04 12:00 | 183 | 48.6 | 0.138 | 0.002 | 0.22 | 1.09 | 36.3 |  |  | 871
1994-08-05 12:00 | 183 | 34.6 | 0.13 | 0 | 0.32 | 1.04 | 39.5 |  |  | 892
1994-08-06 12:00 | 238 | 45 | 0.138 | 0.001 | 0.36 | 1.07 | 41.8 |  |  | 873
1994-08-06 20:00 | 273 | 110 | 0.2 | 0 | 0.52 | 1.29 | 39.3 |  |  | 885
1994-08-07 04:00 | 432 | 119 | 0.215 | 0.001 |  | 1.08 | 37.2 |  |  | 896
1994-08-07 12:00 | 518 | 107 | 0.201 | 0.002 | 1.03 | 1.11 | 32 |  |  | 933
1994-08-08 04:00 | 432 | 70.1 | 0.159 | 0.002 | 1.68 | 1.03 | 28.4 |  |  | 913
1994-08-08 12:00 | 376 | 52.6 | 0.438 | 0.002 | 1.98 | 1.01 | 29.1 |  |  | 884
1994-08-09 12:00 | 243 | 44.3 | 0.134 | 0.007 | 1.75 | 0.97 | 26.3 |  |  | 873
1994-08-10 12:00 | 177 | 44 | 0.139 | 0.019 | 1.82 | 0.87 | 28 |  |  | 888
1994-08-11 12:00 | 166 | 32.4 | 0.115 | 0.015 | 1.73 | 0.88 | 31.1 |  |  | 892
1994-08-12 12:00 | 166 | 24.5 | 0.105 | 0.009 | 1.58 | 0.8 | 31.8 |  |  | 888
1994-08-13 12:00 | 172 | 27.4 | 0.103 | 0.003 | 1.48 | 0.79 | 33.6 |  |  | 871
1994-08-13 20:00 | 172 | 69.6 | 0.164 | 0.003 | 1.39 | 0.87 | 38.3 |  |  | 878
1994-08-14 04:00 | 382 | 163 | 0.27 | 0.004 | 1.11 | 1.11 | 36.6 |  |  | 870
1994-08-14 12:00 | 680 | 154 | 0.307 | 0.011 | 1.31 | 1.47 | 27.7 |  |  | 838
1994-08-14 20:00 | 710 | 138 | 0.305 | 0.007 | 2.04 | 1.35 | 28.2 |  |  | 818
1994-08-15 04:00 | 586 | 133 | 0.301 | 0.005 | 2.09 | 1.28 | 31.6 |  |  | 793
1994-08-15 12:00 | 485 | 103 | 0.236 | 0.004 | 2.89 | 1.04 | 29.5 |  |  | 805
1994-08-16 12:00 | 396 | 70.7 | 0.209 | 0.001 | 2.18 | 1.33 | 32.2 |  |  | 824
1994-08-17 12:00 | 369 | 38.1 | 0.195 | 0.001 | 1.67 | 1.43 | 26.8 |  |  | 813
1994-08-18 12:00 | 262 | 80.7 | 0.181 | 0.001 | 1.79 | 1.49 | 28.5 |  |  | 863
1994-08-19 12:00 | 189 | 67.4 | 0.147 | 0 | 1.57 | 1.22 | 30.8 |  |  | 907
1994-08-20 12:00 | 166 | 49.1 | 0.123 | 0.001 | 0.38 | 1.26 | 32.9 |  |  | 882
1994-08-21 12:00 | 166 | 58.2 | 0.144 | 0 | 0.07 | 1.46 | 33.5 |  |  | 876
1994-08-22 04:00 | 166 | 80.4 | 0.144 | 0 | 0.17 | 1.57 | 36.9 |  |  | 459
1994-08-22 12:00 | 166 | 77.7 | 0.154 | 0.003 | -0.01 | 1.46 | 33.8 |  |  | 483
1994-08-22 20:00 | 206 | 180 | 0.275 | 0.001 | -0.01 | 1.85 | 36.7 |  |  | 441
1994-08-23 04:00 | 477 | 169 | 0.288 | 0.001 | 0.26 | 1.75 | 38.4 |  |  | 425
1994-08-23 12:00 | 560 | 146 | 0.265 | 0.001 | 0.09 | 1.64 | 37.6 |  |  | 457
1994-08-24 12:00 | 396 | 91.9 | 0.203 | 0.002 | 0.49 | 1.35 | 35.8 |  |  | 423
1994-08-25 12:00 | 262 | 98.3 | 0.185 | 0.001 | -0.02 | 1.59 | 35.7 |  |  | 400
1994-08-26 12:00 | 189 | 80.5 | 0.149 | 0 | -0.02 | 1.56 | 38 |  |  | 430
1994-08-27 12:00 | 166 | 75.1 | 0.134 | 0 | 0.01 | 1.66 | 37.7 |  |  | 445
1994-08-28 12:00 | 166 | 59 | 0.128 | 0 | 0.04 | 1.48 | 37.2 |  |  | 430
1994-08-29 04:00 | 166 | 64.3 | 0.142 | 0.001 | 0.3 | 1.44 | 39.6 |  |  | 430
1994-08-30 20:00 | 166 | 55 | 0.117 | 0.002 | 0.69 | 1.09 | 41.6 |  |  | 423
1994-08-31 20:00 | 166 | 49.7 | 0.117 | 0.001 | 0.84 | 0.99 | 39 |  |  | 420
1994-09-01 20:00 | 166 | 45.6 | 0.11 | 0.001 | 0.87 | 0.95 | 36.5 |  |  | 427
1994-09-02 12:00 | 166 | 41 | 0.105 | 0.001 | 0.98 | 0.96 | 36.8 |  |  | 438
1994-09-03 12:00 | 160 | 32.5 | 0.099 | 0.001 | 0.72 | 0.94 | 33.9 |  |  | 450
1994-09-04 12:00 | 160 | 29.9 | 0.101 | 0.001 | 0.4 | 0.93 | 35.2 |  |  | 494
1994-09-05 04:00 | 160 | 36.5 | 0.114 | 0.001 | 0.29 | 1.19 | 35.8 |  |  | 542
1994-09-05 12:00 | 160 | 32.7 | 0.113 | 0 | 0.1 | 0.98 | 37.8 |  |  | 566
1994-09-06 12:00 | 160 | 29.2 | 0.114 | 0 | -0.01 | 1.26 | 37.6 |  |  | 571
1994-09-07 12:00 | 155 | 24.7 | 0.102 | -0.001 | 0.16 | 1.1 | 38.6 |  |  | 583
1994-09-08 12:00 | 155 | 21 | 0.087 | -0.001 | 0.48 | 0.97 | 39.8 |  |  | 620
1994-09-09 12:00 | 155 | 24.8 | 0.081 | -0.001 | 0.46 | 1.02 | 40.1 |  |  | 661
1994-09-10 12:00 | 150 | 20.8 | 0.079 | -0.001 | 0.36 | 1.01 | 39.8 |  |  | 700
1994-09-11 12:00 | 150 | 14 | 0.073 | 0.001 | 0.25 | 0.84 | 40.1 |  |  | 733
1994-09-12 04:00 | 145 | 18.2 | 0.073 | 0 | 0.29 | 0.83 | 40.1 |  |  | 704
1994-09-13 12:00 | 145 | 15.7 | 0.074 | 0.017 | 0.17 | 0.96 | 41.3 |  |  | 488
1994-09-14 12:00 | 141 | 15.4 | 0.081 | 0.015 | 0.06 | 1.05 | 42.7 |  |  | 350
1994-09-15 20:00 | 36 | 17.7 | 0.081 | 0.014 | 0.03 | 0.99 | 43.1 |  |  | 245
1994-09-19 12:00 | 34 | 13.9 | 0.073 | -0.001 | -0.03 | 0.83 | 43.6 |  |  | 218
1994-09-20 12:00 | 32 | 13 | 0.068 | -0.001 | -0.03 | 0.74 | 44.6 |  |  | 221
1994-09-21 12:00 | 28 | 11.6 | 0.064 | -0.001 | -0.02 | 0.67 | 45 |  |  | 228
1994-09-22 12:00 | 28 | 11.4 | 0.065 | -0.002 | 0 | 0.68 | 46.6 |  |  | 244
1994-09-23 12:00 | 34 | 11.6 | 0.067 | 0.002 | 0.01 | 0.62 | 49.1 |  |  | 250
1994-09-24 12:00 | 32 | 11.1 | 0.067 | -0.003 | -0.01 | 0.66 | 51.3 |  |  | 248
1994-09-25 12:00 | 36 | 10.2 | 0.065 | 0 | 0.02 | 0.73 | 48.6 |  |  | 249
1994-09-26 04:00 | 49.9863 | 36.4 | 0.121 | 0 | 0.09 | 0.76 | 47.9 |  |  | 245
1994-09-26 12:00 | 57 | 17.2 | 0.076 | 0.001 | 0.05 | 0.62 | 51 |  |  | 247
1994-09-27 12:00 | 46 | 9.1 | 0.065 | 0.001 | 0.13 | 0.62 | 53.8 |  |  | 260
1994-09-28 12:00 | 42 | 6.8 | 0.052 | 0.001 | 0.18 | 0.56 | 54.6 |  |  | 282
1994-09-29 12:00 | 39 | 7.2 | 0.05 | 0.001 | 0.25 | 0.46 | 57.9 |  |  | 312
1994-09-30 12:00 | 36 | 6.7 | 0.048 | 0 | 0.22 | 0.46 | 63.9 |  |  | 341
1994-10-01 12:00 | 45 | 7.7 | 0.044 | -0.001 | 0.28 | 0.45 | 69.9 |  |  | 411
1994-10-02 12:00 | 45 | 7.5 | 0.047 | -0.001 | 0.31 | 0.59 | 69.8 |  |  | 555
1994-10-03 04:00 | 45 | 9.5 | 0.042 | -0.001 | 0.32 | 0.54 | 67.9 |  |  | 605
1994-10-03 12:00 | 45 | 7.9 | 0.042 | 0.001 | 0.19 | 0.47 | 68 |  |  | 627
1994-10-04 12:00 | 48 | 9.1 | 0.054 | 0 | 0.05 | 0.52 | 66.9 |  |  | 657
1994-10-05 12:00 | 48 | 9.8 | 0.052 | -0.001 | 0.03 | 0.6 | 74.6 |  |  | 676
1994-10-06 12:00 | 48 | 8.8 | 0.045 | -0.001 | 0.16 | 0.54 | 74.2 |  |  | 688
1994-10-07 12:00 | 45 | 10.7 | 0.044 | -0.001 | 0.13 | 0.61 | 68.7 |  |  | 716
1994-10-08 12:00 | 43 | 11.1 | 0.05 | 0 | 0.03 | 0.68 | 66.9 |  |  | 736
1994-10-09 12:00 | 43 | 9.4 | 0.05 | -0.001 | 0.03 | 0.65 | 66.7 |  |  | 750
1994-10-10 04:00 | 43 | 9.6 | 0.051 | -0.001 | 0.06 | 0.54 | 66 |  |  | 758
1994-10-10 12:00 | 45 | 10.7 | 0.047 | 0 | 0.08 | 0.64 | 72.4 |  |  | 764
1994-10-11 12:00 | 43 | 1.1 | 0.041 | 0 | 0.17 |  | 73.5 |  |  | 777
1994-10-12 12:00 | 43 | 8.8 | 0.03 | 0 | 0.2 | 0.53 | 75.3 |  |  | 794
1994-10-13 12:00 | 45 | 8.3 | 0.025 | 0 | 0.19 | 0.48 | 81.9 |  |  | 803
1994-10-14 12:00 | 45 | 9.3 | 0.03 | 0 | 0.16 | 0.52 | 84.3 |  |  | 807
1994-10-15 12:00 | 43 | 9.3 | 0.035 | 0.001 | 0.14 | 0.65 | 77.9 |  |  | 819
1994-10-16 12:00 | 41 | 8.1 | 0.029 | 0 | 0.11 | 0.52 | 72 |  |  | 831
1994-10-17 04:00 | 39 | 5.7 | 0.019 | 0 | 0.15 | 0.46 | 73.9 |  |  | 840
1994-10-17 12:00 | 41 | 5.2 | 0.03 | 0 | 0.14 | 0.5 | 75.5 |  |  | 838
1994-10-18 12:00 | 41 | 5.6 | 0.033 | 0.001 | 0.2 | 0.45 | 78.4 |  |  | 832
1994-10-19 12:00 | 41 | 6 | 0.04 | 0.001 | 0.18 | 0.46 | 75.6 |  |  | 842
1994-10-20 12:00 | 41 | 5.4 | 0.033 | -0.001 | 0.18 | 0.49 | 71.9 |  |  | 877
1994-10-21 12:00 | 39 | 4.2 | 0.029 | -0.001 | 0.18 | 0.44 | 77.9 |  |  | 893
1994-10-22 12:00 | 41 | 4.5 | 0.027 | -0.001 | 0.19 | 0.39 | 79.7 |  |  | 921
1994-10-23 12:00 | 43 | 5.4 | 0.029 | -0.001 | 0.16 | 0.46 | 83.5 |  |  | 921
1994-10-24 04:00 | 41 | 5.1 | 0.029 | 0.001 | 0.12 | 0.48 | 84.4 |  |  | 943
1994-10-24 12:00 | 41 | 10.6 | 0.039 | 0.002 | -0.02 | 0.48 | 85.1 |  |  | 926
1994-10-26 20:00 | 48 | 20.8 | 0.065 | 0.002 | 0.1 | 0.54 | 99.8 |  |  | 933
1994-10-27 12:00 | 54 | 10.9 | 0.043 | 0.001 | 0.09 | 0.46 | 99.6 |  |  | 840
1994-10-28 04:00 | 54 | 7.1 | 0.045 | 0.001 | 0.12 | 0.38 | 98.9 |  |  | 847
1994-10-29 12:00 | 63 | 9 | 0.037 | 0.001 | 0.21 | 0.58 | 89.7 |  |  | 835
1994-10-30 12:00 | 63 | 7.1 | 0.038 | 0.001 | 0.32 | 0.51 | 89.9 |  |  | 863
1994-10-31 04:00 | 60 | 9.3 | 0.034 | 0.003 | 0.55 | 0.59 | 91.4 |  |  | 865
1994-10-31 12:00 | 54 | 5.5 | 0.03 | 0 | 0.48 | 0.35 | 89.5 |  |  | 881
1994-11-01 12:00 | 60 | 5 | 0.029 | 0 | 0.8 | 0.36 | 83.4 |  |  | 883
1994-11-02 12:00 | 75 | 3.7 | 0.025 | 0.002 | 0.96 | 0.32 | 72.4 |  |  | 910
1994-11-03 12:00 | 72 | 4.6 | 0.028 | 0 | 0.75 | 0.29 | 82.6 |  |  | 914
1994-11-04 12:00 | 69 | 5.5 | 0.028 | 0 | 0.67 | 0.32 | 76 |  |  | 910
1994-11-05 12:00 | 72 | 67.5 | 0.095 | 0.001 | 0.53 | 0.66 | 73.3 |  |  | 955
1994-11-06 12:00 | 82 | 8.5 | 0.038 | 0 | 0.63 | 0.43 | 71.3 |  |  | 959
1994-11-07 04:00 | 90 | 7 | 0.037 | 0 | 0.83 | 0.41 | 72.8 |  |  | 929
1994-11-07 12:00 | 86 | 6.1 | 0.031 | 0.006 | 0.86 | 0.32 | 71.6 |  |  | 946
1994-11-08 12:00 | 82 | 5.2 | 0.029 | 0.002 | 0.44 | 0.27 | 84.2 |  |  | 969
1994-11-09 12:00 | 93 | 9 | 0.041 | 0.008 | 0.88 | 0.4 | 74.8 |  |  | 1000
1994-11-10 12:00 | 116 | 6.4 | 0.04 | 0.009 | 0.74 | 0.28 | 70.7 |  |  | 1015
1994-11-11 12:00 | 108 | 5.3 | 0.04 | 0.01 | 0.36 | 0.39 | 70.4 |  |  | 992
1994-11-12 12:00 | 121 | 4.2 | 0.05 | 0.009 | 0.31 | 0.35 | 60.5 |  |  | 1001
1994-11-13 12:00 | 136 | 7.6 | 0.055 | 0.009 | 0.62 | 0.53 | 65.8 |  |  | 986
1994-11-14 04:00 | 121 | 11 | 0.056 | 0.011 | 0.38 | 0.54 | 63.1 |  |  | 981
1994-11-14 12:00 | 111 | 6 | 0.05 | 0 | 0.16 | 0.42 | 65.7 |  |  | 1000
1994-11-15 12:00 | 100 | 5 | 0.049 | 0 | 0.17 | 0.4 | 67.9 |  |  | 952
1994-11-16 12:00 | 93 | 6.5 | 0.047 | 0.002 | -0.06 | 0.37 | 65.8 |  |  | 987
1994-11-17 12:00 | 86 | 6.7 | 0.048 | 0 | -0.08 | 0.39 | 68.7 |  |  | 993
1994-11-18 12:00 | 79 | 6.6 | 0.047 | -0.001 | -0.13 | 0.42 | 69 |  |  | 786
1994-11-19 12:00 | 72 | 6.1 | 0.044 | -0.001 | -0.13 | 0.44 | 63.4 |  |  | 747
1994-11-20 12:00 | 69 | 5.4 | 0.046 | 0 | -0.16 | 0.51 | 68 |  |  | 532
1994-11-20 20:00 | 69 | 105 | 0.103 | 0.002 | -0.17 | 0.59 | 68.7 |  |  | 423
1994-11-21 04:00 | 69 | 17.1 | 0.046 | -0.001 | -0.16 | 0.42 | 67.9 |  |  | 410
1994-11-21 12:00 | 72 | 9.7 | 0.047 | 0 | -0.04 | 0.7 | 66.9 |  |  | 389
1994-11-22 04:00 | 66 | 80.8 | 0.073 | 0.001 | -0.03 | 1.11 | 67.6 |  |  | 385
1994-11-22 12:00 | 66 | 14.6 | 0.047 | 0 | -0.05 | 0.65 | 70.8 |  |  | 398
1994-11-22 20:00 | 60 | 54.3 | 0.06 | 0 | -0.05 | 0.7 | 69.2 |  |  | 400
1994-11-23 12:00 | 60 | 8.1 | 0.037 | 0 | -0.05 | 0.4 | 87.3 |  |  | 406
1994-11-24 12:00 | 60 | 15.4 | 0.044 | 0 | -0.04 | 0.51 | 78.3 |  |  | 415
1994-11-25 12:00 | 57 | 9.5 | 0.042 | -0.001 | -0.06 | 0.6 | 69.4 |  |  | 434
1994-11-26 12:00 | 54 | 10.4 | 0.042 | 0.003 | 0.19 | 0.56 | 69.3 |  |  | 470
1994-11-27 12:00 | 57 | 10.5 | 0.047 | 0.001 | 0.16 | 0.69 | 75.7 |  |  | 510
1994-11-28 04:00 | 79 | 12.2 | 0.041 | 0.001 | 0.27 | 0.71 | 69 |  |  | 545
1994-11-28 12:00 | 90 | 11.9 | 0.058 | 0 | 0.18 | 0.94 | 67.3 |  |  | 651
1994-11-29 12:00 | 86 | 10.6 | 0.05 | -0.001 | 0.46 | 0.87 | 87.2 |  |  | 638
1994-11-30 12:00 | 82 | 8.8 | 0.041 | -0.002 | 0.42 | 0.76 | 80.1 |  |  | 650
1994-12-01 12:00 | 79 | 10.5 | 0.045 | -0.001 | 0.43 | 0.74 | 68.4 |  |  | 675
1994-12-02 12:00 | 100 | 11.5 | 0.054 | -0.002 | 0.65 | 0.88 | 67.3 |  |  | 711
1994-12-03 12:00 | 93 | 16.3 | 0.068 | -0.001 | 0.39 | 1.08 | 71.3 |  |  | 703
1994-12-04 12:00 | 86 | 13.4 | 0.057 | -0.002 | 0.29 | 0.99 | 66.2 |  |  | 651
1994-12-05 04:00 | 82 | 7.3 | 0.034 | -0.003 | 0.35 | 0.62 | 64.4 |  |  | 566
1994-12-05 12:00 | 82 | 7.3 | 0.048 | -0.005 | 0.34 | 0.78 | 69.4 |  |  | 466
1994-12-06 12:00 | 82 | 9.5 | 0.051 | -0.006 | 0.23 | 0.83 | 67.9 |  |  | 418
1994-12-07 12:00 | 100 | 12.8 | 0.058 | -0.005 | 0.4 | 0.88 | 71 |  |  | 399
1994-12-08 12:00 | 141 | 6.6 | 0.045 | -0.003 | 0.29 | 0.63 | 77.3 |  |  | 383
1994-12-09 12:00 | 206 | 8.7 | 0.047 | -0.002 | 0.67 | 0.52 | 72.2 |  |  | 390
1994-12-10 12:00 | 350 | 17.1 | 0.068 | 0.001 | 1.07 | 0.57 | 63.5 |  |  | 394
1994-12-11 12:00 | 509 | 23.2 | 0.101 | 0.018 | 1.67 | 0.65 | 65 |  |  | 403
1994-12-11 20:00 | 651 | 43.9 | 0.128 | 0.011 | 1.45 | 0.69 | 63.2 |  |  | 416
1994-12-12 04:00 | 762 | 41 | 0.149 | 0.009 | 1.28 | 0.83 | 65 |  |  | 429
1994-12-12 12:00 | 826 | 25.7 | 0.138 | 0.028 | 1.91 | 0.87 | 68.6 |  |  | 440
1994-12-13 12:00 | 783 | 19.3 | 0.137 | 0.041 | 3.82 | 0.93 | 56.6 |  |  | 510
1994-12-14 12:00 | 542 | 22.6 | 0.147 | 0.038 | 6.87 | 1.23 | 51.8 |  |  | 585
1994-12-15 12:00 | 382 | 20 | 0.15 | 0.032 | 7.38 | 1.04 | 51.9 |  |  | 595
1994-12-16 12:00 | 290 | 18.9 | 0.172 | 0.074 | 7.39 | 0.91 | 55.3 |  |  | 587
1994-12-17 12:00 | 469 | 23.6 | 0.162 | 0.045 | 7.18 | 0.84 | 66.3 |  |  | 589
1994-12-17 20:00 | 569 | 64.6 | 0.251 | 0.039 | 7.77 | 1.15 | 55.4 |  |  | 607
1994-12-18 04:00 | 762 | 59.9 | 0.215 | 0.036 | 7.97 | 1.17 | 63.7 |  |  | 634
1994-12-18 12:00 | 919 | 56.6 | 0.226 | 0.015 | 7.4 | 1.25 | 60.3 |  |  | 664
1994-12-18 20:00 | 1170 | 67.7 | 0.229 | 0.026 | 7.58 | 1.36 | 52.3 |  |  | 685
1994-12-19 04:00 | 1280 | 51.1 | 0.206 | 0.034 | 7.48 | 1.12 | 48.8 |  |  | 715
1994-12-19 12:00 | 1240 | 67.7 | 0.229 | 0.04 | 7.57 | 1.29 | 48.9 |  |  | 737
1994-12-20 04:00 | 955 | 59.5 | 0.219 | 0.036 | 7.5 | 1.18 | 49.3 |  |  | 761
1994-12-20 20:00 | 700 | 67.3 | 0.251 | 0.035 | 8.22 | 1.24 | 46.3 |  |  | 760
1994-12-21 12:00 | 542 | 59.9 | 0.247 | 0.021 | 8.47 | 1.27 | 45 |  |  | 764
1994-12-22 04:00 | 432 | 50.7 | 0.235 | 0.03 | 8.36 | 1.09 | 46.4 |  |  | 780
1994-12-22 20:00 | 356 | 42.2 | 0.209 | 0.033 | 8.51 | 0.98 | 51 |  |  | 807
1994-12-24 20:00 | 267 | 32.5 | 0.17 | 0.026 | 8.05 | 0.96 | 50.3 |  |  | 810
1994-12-25 12:00 | 254 | 23.2 | 0.171 | 0.04 | 7.82 | 0.95 | 52.5 |  |  | 850
1994-12-26 20:00 | 217.982 | 58.9 | 0.226 | 0.055 | 7.5 | 1.21 | 52.8 |  |  | 834
1994-12-27 12:00 | 200 | 17.9 | 0.167 | 0.072 | 7.13 | 0.85 | 52.3 |  |  | 837
1994-12-28 20:00 | 165.99 | 16.6 | 0.152 | 0.066 | 6.94 | 0.69 | 53.6 |  |  | 858
1994-12-29 12:00 | 156 | 14.4 | 0.147 | 0.058 | 6.87 | 0.65 | 56.1 |  |  | 854
1994-12-30 04:00 | 153.336 | 13.2 | 0.133 | 0.04 | 6.56 | 0.52 | 54 |  |  | 849
1995-01-03 12:00 | 110 | 11.5 | 0.103 | 0.047 | 6.51 | 0.57 | 56.6 |  |  | 862
1995-01-04 12:00 | 100 | 7.5 | 0.095 | 0.054 | 6.42 | 0.57 | 56 |  |  | 857
1995-01-05 12:00 | 92 | 9.2 | 0.104 | 0.046 | 6.38 | 0.52 | 57.4 |  |  | 822
1995-01-06 12:00 | 88 | 5.4 | 0.089 | 0.047 | 6.12 | 0.5 | 58.8 |  |  | 662
1995-01-07 12:00 | 84 | 5.2 | 0.086 | 0.05 | 6 | 0.48 | 60 |  |  | 457
1995-01-08 12:00 | 80 | 3.9 | 0.081 | 0.037 | 5.79 | 0.47 | 61.5 |  |  | 369
1995-01-09 04:00 | 77.3359 | 3.4 | 0.074 | 0.046 | 5.68 | 0.41 | 62.2 |  |  | 383
1995-01-09 12:00 | 76 | 3.7 | 0.073 | 0.022 | 5.68 | 0.41 | 59.5 |  |  | 375
1995-01-10 12:00 | 72 | 2.8 | 0.072 | 0.025 | 5.21 | 0.42 | 58.4 |  |  | 368
1995-01-11 12:00 | 70 | 4.3 | 0.067 | 0.015 | 4.67 | 0.44 | 55.2 |  |  | 366
1995-01-12 12:00 | 160 | 4.2 | 0.076 | 0.019 | 4.16 | 0.37 | 64.3 |  |  | 370
1995-01-13 12:00 | 358 | 11.5 | 0.078 | 0.005 | 3.74 | 0.45 | 66.1 |  |  | 371
1995-01-14 12:00 | 567 | 12.8 | 0.093 | 0.007 | 3.32 | 0.5 | 72.8 |  |  | 378
1995-01-14 20:00 | 751 | 17.9 | 0.103 | 0.003 | 3.18 | 0.47 | 63.3 |  |  | 385
1995-01-15 04:00 | 1220 | 25.9 | 0.112 | 0.001 | 3.31 | 0.5 | 54.3 |  |  | 310
1995-01-15 12:00 | 4870 | 85.3 | 0.227 | 0 | 4.24 | 1.05 | 50 |  |  | 311
1995-01-15 20:00 | 5100 | 168 | 0.372 | 0.003 | 5.47 | 1.82 | 51.3 |  |  | 311
1995-01-16 04:00 | 5150 | 226 | 0.461 | 0.023 | 5.53 | 1.93 | 58 |  |  | 325
1995-01-16 12:00 | 4870 | 278 | 0.537 | 0.032 | 8.89 | 1.89 | 41.7 |  |  | 440
1995-01-16 20:00 | 5100 | 294 | 0.558 | 0.035 | 9.52 | 2.16 | 39.4 |  |  | 410
1995-01-17 04:00 | 5150 | 283 | 0.551 | 0.033 | 9.85 | 2.14 | 37.2 |  |  | 344
1995-01-17 12:00 | 5020 | 254 | 0.531 | 0.03 | 10 | 2.16 | 36 |  |  | 318
1995-01-17 20:00 | 4820 | 228 | 0.476 | 0.031 | 10 | 1.88 | 33.9 |  |  | 291
1995-01-18 04:00 | 4510 | 191 | 0.424 | 0.026 | 9.7 | 1.82 | 32.6 |  |  | 292
1995-01-18 12:00 | 4000 | 150 | 0.39 | 0.028 | 9.65 | 1.38 | 31.7 |  |  | 291
1995-01-18 20:00 | 3290 | 132 | 0.371 | 0.03 | 9.37 | 1.54 | 30.5 |  |  | 295
1995-01-19 04:00 | 2660 | 116 | 0.325 | 0.034 | 9.22 | 1.03 | 30.7 |  |  | 300
1995-01-19 12:00 | 2170 | 90.5 | 0.294 | 0.03 | 9.33 | 1.28 | 31.7 |  |  | 312
1995-01-19 20:00 | 1830 | 74 | 0.264 | 0.033 | 9.32 | 1.21 | 32.2 |  |  | 319
1995-01-20 04:00 | 1800 | 61.3 | 0.241 | 0.025 | 9.38 | 1.1 | 34.2 |  |  | 336
1995-01-20 12:00 | 2840 | 74.4 | 0.252 | 0.032 | 9.19 | 0.93 | 35.7 |  |  | 349
1995-01-20 20:00 | 5370 | 222 | 0.425 | 0.027 | 9.19 | 1.44 | 31.8 |  |  | 362
1995-01-21 04:00 | 7450 | 268 | 0.497 | 0.025 | 8.68 | 2 | 27.7 |  |  | 495
1995-01-21 12:00 | 8210 | 278 | 0.538 | 0.037 | 8.83 | 1.56 | 26 |  |  | 585
1995-01-21 20:00 | 7990 | 251 | 0.524 | 0.015 | 8.79 | 1.73 | 25.2 |  |  | 616
1995-01-22 04:00 | 7560 | 217 | 0.467 | 0.021 | 8.69 | 1.74 | 24.4 |  |  | 638
1995-01-22 12:00 | 7210 | 179 | 0.438 | 0.025 | 8.28 | 1.86 | 24.4 |  |  | 670
1995-01-22 20:00 | 6890 | 181 | 0.428 | 0.02 | 7.82 | 1.82 | 23.4 |  |  | 682
1995-01-23 04:00 | 6280 | 145 | 0.396 | 0.033 | 7.36 | 1.38 | 23.2 |  |  | 688
1995-01-23 12:00 | 5700 | 112 | 0.346 | 0.053 | 8.22 | 1.54 | 25 |  |  | 688
1995-01-23 20:00 | 5070 | 88.2 | 0.324 | 0.055 | 8.31 | 1.4 | 25 |  |  | 706
1995-01-24 04:00 | 4340 | 73.7 | 0.294 | 0.053 | 8.48 | 1.41 | 25.8 |  |  | 719
1995-01-24 12:00 | 3610 | 60.1 | 0.266 | 0.049 | 8.66 | 1.26 | 26.6 |  |  | 734
1995-01-25 12:00 | 2000 | 37.6 | 0.209 | 0.051 | 8.82 | 1.35 | 30.8 |  |  | 743
1995-01-26 12:00 | 1420 | 33.2 | 0.174 | 0.053 | 8.63 | 1.19 | 32.8 |  |  | 752
1995-01-27 12:00 | 1110 | 22.1 | 0.141 | 0.051 | 8.51 | 1.03 | 35.1 |  |  | 768
1995-01-28 12:00 | 1190 | 18.7 | 0.125 | 0.042 | 8.56 | 0.9 | 37.7 |  |  | 770
1995-01-29 12:00 | 816 | 19.7 | 0.116 | 0.042 | 8.29 | 0.82 | 38.9 |  |  | 767
1995-01-30 04:00 | 622 | 18.4 | 0.102 | 0.036 | 8.37 | 0.7 | 41 |  |  | 764
1995-01-30 12:00 | 816 | 18.1 | 0.094 | 0.029 | 8.02 | 0.83 | 40.2 |  |  | 760
1995-01-31 12:00 | 651 | 14.2 | 0.088 | 0.027 | 7.71 | 0.73 | 40.7 |  |  | 762
1995-02-01 12:00 | 700 |  | 0.079 | 0.031 | 7.8 | 0.52 | 43 |  |  | 767
1995-02-02 12:00 | 586 | 10.5 | 0.071 | 0.028 | 7.46 | 0.59 | 44.7 |  |  | 775
1995-02-03 12:00 | 526 | 9.9 | 0.071 | 0.016 | 7.09 | 0.62 | 45.5 |  |  | 781
1995-02-04 12:00 | 360 | 7.6 | 0.063 | 0.018 | 7.32 | 0.53 | 48.8 |  |  | 766
1995-02-05 12:00 | 340 | 8.7 | 0.067 | 0.018 | 7.01 | 0.56 | 50 |  |  | 756
1995-02-06 04:00 | 320.02 | 4.8 | 0.055 | 0.029 | 7.07 | 0.54 | 51.3 |  |  | 767
1995-02-06 12:00 | 310 | 5.5 | 0.059 | 0.014 | 7.06 | 0.51 | 50.8 |  |  | 751
1995-02-07 12:00 | 300 | 5.6 | 0.058 | 0.024 | 7 | 0.42 | 52.7 |  |  | 757
1995-02-08 12:00 | 280 | 2.4 | 0.056 | 0.019 | 6.76 | 0.53 | 52.7 |  |  | 764
1995-02-09 12:00 | 260 | 1.5 | 0.059 | 0.028 | 6.81 | 0.48 | 56.5 |  |  | 600
1995-02-10 12:00 | 250 | 3.1 | 0.057 | 0.023 | 6.28 | 0.41 | 55.5 |  |  | 454
1995-02-11 12:00 | 240 | 3.8 | 0.056 | 0.014 | 6.47 | 0.42 | 57.9 |  |  | 388
1995-02-12 12:00 | 230 | 3.9 | 0.058 | 0.013 | 6.43 | 0.41 | 60.1 |  |  | 383
1995-02-13 04:00 | 223.34 | 2.2 | 0.055 | 0.011 | 6.17 | 0.36 | 59.1 |  |  | 368
1995-02-13 12:00 | 220 | 3.4 | 0.055 | 0.035 | 6.18 | 0.66 | 62.3 |  |  | 365
1995-02-14 12:00 | 215 | 3.9 | 0.054 | 0.032 | 5.99 | 0.39 | 61.9 |  |  | 355
1995-02-15 12:00 | 211 | 2.8 | 0.055 | 0.026 | 5.61 | 0.43 | 61.1 |  |  | 360
1995-02-16 12:00 | 200 | 3.7 | 0.052 | 0.03 | 5.43 | 0.39 | 60.1 |  |  | 374
1995-02-17 12:00 | 190 | 6.9 | 0.051 | 0.025 | 5.22 | 0.35 | 58.7 |  |  | 388
1995-02-18 12:00 | 330 | 8.5 | 0.058 | 0.022 | 4.89 | 0.39 | 66.8 |  |  | 394
1995-02-19 12:00 | 620 | 10.9 | 0.066 | 0.027 | 4.9 | 0.41 | 59 |  |  | 495
1995-02-20 04:00 | 873.086 | 15.9 | 0.083 | 0.021 | 4.89 | 0.57 | 56.5 |  |  | 546
1995-02-27 13:45 | 1091.95 | 88.9 | 0.21 | 0.022 | 7.06 | 1.24 | 33.8 |  |  | 578
1995-02-27 20:00 | 2149.3 | 47.9 | 0.191 | 0.035 | 6.9 | 1.34 | 38.6 |  |  | 610
1995-03-01 20:00 | 5195.55 | 153 | 0.405 | 0.038 | 7.6 | 1.79 | 26.6 |  |  | 630
1995-03-02 04:00 | 4740 | 155 | 0.412 | 0.024 | 7.45 | 1.99 | 25.9 |  |  | 638
1995-03-02 12:00 | 3980 | 115 | 0.374 | 0.04 | 7.68 | 1.85 | 27.2 |  |  | 457
1995-03-02 20:00 | 3320 | 104 | 0.343 | 0.039 | 7.67 | 1.47 | 27.6 |  |  | 398
1995-03-03 04:00 | 2660 | 96.9 | 0.319 | 0.035 | 7.74 | 1.33 | 28.2 |  |  | 336
1995-03-03 12:00 | 2090 | 81.3 | 0.298 | 0.043 | 7.71 | 1.46 | 28 |  |  | 337
1995-03-03 20:00 | 1660 | 67.2 | 0.269 | 0.039 | 7.8 | 1.15 | 28.4 |  |  | 312
1995-03-04 04:00 | 1440 | 64 | 0.242 | 0.044 | 8.05 | 1.21 | 30.7 |  |  | 314
1995-03-06 10:20 | 762 | 27.5 | 0.122 | 0.026 | 7.85 | 0.87 | 36.1 |  |  | 353
1995-03-07 12:00 | 1250 | 98.8 | 0.617 | 0.037 | 8.16 | 1.02 | 42.1 |  |  | 348
1995-03-09 12:00 | 10700 | 501 | 2.19 | 0.047 | 5.93 | 3.25 | 17.4 |  |  | 357
1995-03-13 12:00 | 3030 | 94.3 | 0.311 | 0.03 | 6.98 | 1.42 | 25.4 |  |  | 371
1995-03-13 20:00 | 2660 | 84.7 | 0.291 | 0.039 | 7 | 1.02 | 26.5 |  |  | 382
1995-03-14 04:00 | 2320 | 83.9 | 0.268 | 0.035 | 7.01 | 1.07 | 27.6 |  |  | 433
1995-03-14 12:00 | 2030 | 84.1 | 0.255 | 0.032 | 6.9 | 1.14 | 27.7 |  |  | 500
1995-03-14 20:00 | 1780 | 74.2 | 0.234 | 0.036 | 7 | 1.01 | 28.5 |  |  | 556
1995-03-15 04:00 | 1600 | 70 | 0.218 | 0.012 | 6.77 | 0.96 | 29.4 |  |  | 588
1995-03-15 12:00 | 1440 | 66.7 | 0.207 | 0.006 | 6.72 | 0.97 | 29.3 |  |  | 608
1995-03-15 20:00 | 1310 | 67.2 | 0.196 | 0.014 | 6.74 | 0.99 | 30 |  |  | 611
1995-03-16 04:00 | 1190 | 66.4 | 0.186 | 0.018 | 6.7 | 1.02 | 31.1 |  |  | 617
1995-03-16 12:00 | 1100 | 68 | 0.181 | 0.018 | 6.6 | 0.87 | 31.6 |  |  | 636
1995-03-17 12:00 | 884 | 61.9 | 0.152 | 0.015 | 6.39 | 0.79 | 33.4 |  |  | 644
1995-03-18 12:00 | 729 | 47.9 | 0.131 | 0.016 | 6.05 | 0.74 | 34.4 |  |  | 659
1995-03-19 12:00 | 631 | 33.3 | 0.109 | 0.015 | 5.85 | 0.6 | 36.8 |  |  | 675
1995-03-20 04:00 | 586 | 30.2 | 0.097 | 0.012 | 5.73 | 0.57 | 37.8 |  |  | 674
1995-03-20 12:00 | 569 | 30.4 | 0.087 | 0.008 | 5.71 | 0.74 | 37.2 |  |  | 671
1995-03-21 12:00 | 534 | 27.5 | 0.082 | 0.006 | 5.43 | 0.64 | 38 |  |  | 677
1995-03-22 12:00 | 485 | 21.1 | 0.074 | 0.002 | 5.02 | 0.57 | 37.5 |  |  | 685
1995-03-23 12:00 | 439 | 18 | 0.064 | 0 | 4.73 | 0.52 | 38.6 |  |  | 694
1995-03-24 12:00 | 396 | 14.2 | 0.06 | 0 | 4.37 | 0.51 | 39.5 |  |  | 687
1995-03-25 12:00 | 356 | 12.8 | 0.059 | -0.001 | 4.15 | 0.49 | 38.7 |  |  | 667
1995-03-26 12:00 | 324 | 13.5 | 0.06 | -0.002 | 3.84 | 0.54 | 41 |  |  | 668
1995-03-27 04:00 | 301 | 15.6 | 0.074 | -0.002 | 3.75 | 0.53 | 40.6 |  |  | 690
1995-03-27 12:00 | 296 | 13 | 0.062 | -0.009 | 3.58 | 0.99 | 40.9 |  |  | 689
1995-03-28 12:00 | 296 | 10.5 | 0.059 | -0.013 | 3.54 | 0.92 | 42.7 |  |  | 671
1995-03-29 12:00 | 290 | 10.8 | 0.056 | -0.013 | 3.35 | 0.88 | 42.8 |  |  | 679
1995-03-30 12:00 | 290 | 12.8 | 0.058 | -0.014 | 3.19 | 0.95 | 43.7 |  |  | 673
1995-03-31 12:00 | 284 | 12.9 | 0.057 | -0.015 | 2.95 | 0.86 | 46.2 |  |  | 684
1995-04-01 12:00 | 267 | 10.9 | 0.058 | -0.016 | 2.69 | 0.82 | 45.9 |  |  | 699
1995-04-02 12:00 | 257 | 12.9 | 0.058 | -0.016 | 2.64 | 0.95 | 46.1 |  |  | 681
1995-04-03 04:00 | 253 | 15.8 | 0.058 | -0.016 | 2.59 | 0.86 | 66.4 |  |  | 652
1995-04-03 12:00 | 253 | 10.9 | 0.054 | 0.003 | 2.57 | 0.92 | 46.2 |  |  | 559
1995-04-04 12:00 | 248 | 13.3 | 0.056 | 0 | 2.48 | 0.85 | 45.6 |  |  | 533
1995-04-05 12:00 | 243 | 11.7 | 0.052 | -0.001 | 2.33 | 0.82 | 45.3 |  |  | 554
1995-04-06 12:00 | 233 | 11.8 | 0.057 | -0.001 | 2.26 | 0.77 | 49.9 |  |  | 558
1995-04-07 12:00 | 228 | 11 | 0.051 | 0.004 | 2.1 | 0.75 | 46.6 |  |  | 544
1995-04-08 12:00 | 262 | 25 | 0.1 | 0.002 | 4.17 | 0.93 | 80.5 |  |  | 519
1995-04-09 04:00 | 284 | 27 | 0.078 |  |  | 0.8 |  |  |  | 514
1995-04-09 12:00 | 363 | 282 | 0.701 | 0 | 4.99 | 2.34 | 56.8 |  |  | 557
1995-04-09 20:00 | 762 | 146 | 0.358 | 0.051 | 8.06 | 1.93 | 72.6 |  |  | 588
1995-04-10 04:00 | 1470 | 148 | 0.283 | 0.028 | 8.39 | 1.5 | 44.4 |  |  | 630
1995-04-10 12:00 | 1980 | 136 | 0.309 | 0.004 | 7.34 | 1.8 | 39.8 |  |  | 655
1995-04-10 20:00 | 3910 | 179 | 0.336 | 0.006 | 5.96 | 1.79 | 36.9 |  |  | 666
1995-04-11 04:00 | 8020 | 447 | 0.688 | 0.004 | 5.33 | 3.03 | 23.3 |  |  | 672
1995-04-11 12:00 | 9700 | 495 | 0.765 | 0.023 | 6.08 | 3.24 | 17.5 |  |  | 678
1995-04-11 20:00 | 9610 | 385 | 0.676 | 0.009 | 6.62 | 2.68 | 19 |  |  | 690
1995-04-12 04:00 | 8670 | 275 | 0.537 | 0.005 | 6.6 | 2.42 | 19.2 |  |  | 688
1995-04-12 12:00 | 8640 | 293 | 0.505 | 0.007 | 6.69 | 2.52 | 17.2 |  |  | 638
1995-04-13 12:00 | 8980 | 230 | 0.512 | 0.02 | 6.56 | 2.39 | 19.1 |  |  | 466
1995-04-14 12:00 | 6360 | 127 | 0.379 | 0.024 | 6.61 | 2.1 | 17.3 |  |  | 480
1995-04-15 12:00 | 3450 | 100 | 0.317 | 0.022 | 6.46 | 1.68 | 21.6 |  |  | 489
1995-04-16 12:00 | 1810 | 68.6 | 0.234 | 0.024 | 6.63 | 1.4 | 24.4 |  |  | 505
1995-04-17 04:00 | 1420 | 53.1 | 0.182 | 0.019 | 6.59 | 1.01 | 26.4 |  |  | 539
1995-04-17 12:00 | 1270 | 49.7 | 0.178 | 0.029 | 6.54 | 1.1 | 28 |  |  | 474
1995-04-18 12:00 | 1020 | 43.5 | 0.147 | 0.031 | 6.36 | 0.88 | 35 |  |  | 491
1995-04-19 12:00 | 1410 | 63.2 | 0.146 | 0.014 | 6.55 | 0.98 | 35.6 |  |  | 491
1995-04-21 04:00 | 1340 | 48.8 | 0.139 | 0.024 | 5.5 | 0.87 | 33.4 |  |  | 493
1995-04-21 12:00 | 2580 | 255 | 0.507 | 0.04 | 5.18 | 1.97 | 27 |  |  | 515
1995-04-21 20:00 | 8050 | 602 | 0.815 | 0.024 | 3.98 | 3.07 | 17.9 |  |  | 524
1995-04-22 04:00 | 11700 | 594 | 0.833 | 0.031 | 3.6 | 3.09 | 13.6 |  |  | 544
1995-04-22 12:00 | 12400 | 575 | 0.916 | 0.025 | 3.89 | 3.16 | 10.7 |  |  | 562
1995-04-22 20:00 | 10900 | 457 | 0.771 | 0.032 | 4.44 | 2.81 | 11.2 |  |  | 608
1995-04-23 12:00 | 8470 | 368 | 0.665 | 0.032 | 4.69 | 2.54 | 12.4 |  |  | 644
1995-04-24 04:00 | 7580 | 254 | 0.599 | 0.032 | 4.41 | 2.17 | 12.3 |  |  | 676
1995-04-24 12:00 | 6970 | 312 | 0.569 | 0.046 | 4.41 | 2.16 | 11.4 |  |  | 533
1995-04-24 20:00 | 6120 | 272 | 0.541 | 0.041 | 4.26 | 2.11 | 11.5 |  |  | 481
1995-04-25 04:00 | 5070 | 169 | 0.487 | 0.046 | 4.48 | 2.04 | 12.7 |  |  | 481
1995-04-25 12:00 | 3840 | 185 | 0.425 | 0.047 | 4.79 | 1.74 | 14.3 |  |  | 502
1995-04-25 20:00 | 2760 | 129 | 0.375 | 0.029 | 5.04 | 1.64 | 16.5 |  |  | 540
1995-04-26 04:00 | 2090 | 121 | 0.339 | 0.047 | 5.26 | 1.47 | 18.3 |  |  | 568
1995-04-26 12:00 | 1700 | 97.9 | 0.299 | 0.041 | 5.41 | 1.29 | 20 |  |  | 573
1995-04-27 12:00 | 1170 | 73.9 | 0.216 | 0.041 | 5.44 | 1.05 | 23.8 |  |  | 581
1995-04-28 12:00 | 884 | 65.3 | 0.165 | 0.035 | 5.32 | 0.77 | 25.4 |  |  | 593
1995-04-29 12:00 | 720 | 53.6 | 0.132 | 0.029 | 5.07 | 0.91 | 26.9 |  |  | 641
1995-04-30 12:00 | 622 | 39.3 | 0.112 | 0.032 | 4.93 | 0.65 | 29.9 |  |  | 703
1995-05-01 04:00 | 578 | 35.2 | 0.1 | 0.028 | 4.75 | 0.58 | 29.8 |  |  | 712
1995-05-01 12:00 | 551 | 33.9 | 0.1 | 0.009 | 5.01 | 0.62 | 31.3 |  |  | 744
1995-05-02 12:00 | 493 | 27.7 | 0.087 | 0.005 | 4.58 | 0.65 | 32.3 |  |  | 716
1995-05-03 12:00 | 454 | 29.3 | 0.081 | 0.004 | 4.18 | 0.62 | 32.7 |  |  | 780
1995-05-04 12:00 | 418 | 20.3 | 0.072 | 0 | 3.87 | 0.71 | 33.7 |  |  | 448
1995-05-05 12:00 | 403 | 17.7 | 0.073 | -0.002 | 3.48 | 0.75 | 35 |  |  | 343
1995-05-06 12:00 | 376 | 20.2 | 0.073 | -0.002 | 3.18 | 0.79 | 37 |  |  | 313
1995-05-07 12:00 | 356 | 22.5 | 0.068 | -0.003 | 2.84 | 0.88 | 36.6 |  |  | 316
1995-05-08 04:00 | 337 | 25.6 | 0.071 | -0.003 | 2.65 | 0.74 | 36.3 |  |  | 324
1995-05-08 12:00 | 337 | 20.4 | 0.069 | -0.001 | 2.48 | 1.07 | 37.4 |  |  | 362
1995-05-09 12:00 | 350 | 17.1 | 0.072 | -0.001 | 2.32 | 0.93 | 44.8 |  |  | 361
1995-05-10 12:00 | 396 | 20.8 | 0.076 | -0.001 | 2.4 | 1.02 | 38.6 |  |  | 351
1995-05-10 20:00 | 794 | 415 | 0.709 | 0.035 | 6.2 | 3.43 | 36.6 |  |  | 348
1995-05-11 04:00 | 2170 | 1020 | 1.55 | 0.054 | 4.67 | 5.7 | 17.3 |  |  | 375
1995-05-11 12:00 | 2950 | 818 | 1.21 | 0.012 | 4.79 | 4.76 | 14.2 |  |  | 395
1995-05-11 20:00 | 2900 | 333 | 0.743 | 0.007 | 5.89 | 3.56 | 16.1 |  |  | 406
1995-05-12 04:00 | 2370 | 170 | 0.466 | 0.005 | 6.13 | 2.19 | 21.2 |  |  | 411
1995-05-12 12:00 | 2140 | 193 | 0.423 | 0.011 | 6.25 | 1.97 | 21.3 |  |  | 426
1995-05-12 20:00 | 2030 | 146 | 0.345 | 0.002 | 5.35 | 1.79 | 26.5 |  |  | 484
1995-05-13 04:00 | 1900 | 142 | 0.333 | 0.002 | 5.46 | 1.87 | 28.1 |  |  | 528
1995-05-13 12:00 | 1710 | 125 | 0.277 | 0.002 | 5.43 | 1.83 | 29.5 |  |  | 560
1995-05-14 12:00 | 1140 | 87.1 | 0.215 | 0.002 | 6.08 | 1.46 | 28 |  |  | 587
1995-05-15 04:00 | 896 | 73.9 | 0.184 | 0.002 | 6.12 | 1.39 | 29.4 |  |  | 590
1995-05-15 12:00 | 816 | 70.5 | 0.161 | 0.025 | 6.34 | 1.37 | 30.3 |  |  | 599
1995-05-16 12:00 | 622 | 60.3 | 0.14 | 0.028 | 6.3 | 1.26 | 30.8 |  |  | 625
1995-05-17 12:00 | 518 | 43.5 | 0.113 | 0.024 | 5.92 | 0.99 | 33.9 |  |  | 657
1995-05-18 12:00 | 551 | 66.2 | 0.169 | 0.034 | 6.25 | 1.21 | 32.6 |  |  | 655
1995-05-19 12:00 | 2660 | 123 | 0.205 | 0.031 | 5.02 | 1.15 | 31.7 |  |  | 676
1995-05-19 20:00 | 4240 | 236 | 0.374 | 0.042 | 5.94 | 2.16 | 28.8 |  |  | 700
1995-05-20 04:00 | 4970 | 291 | 0.474 | 0.058 | 8.37 | 2.64 | 25.4 |  |  | 717
1995-05-20 12:00 | 5020 | 275 | 0.477 | 0.074 | 9.58 | 2.67 | 24.8 |  |  | 709
1995-05-20 20:00 | 4840 | 261 | 0.458 | 0.075 | 11.3 | 2.7 | 23.8 |  |  | 672
1995-05-21 04:00 | 4560 | 223 | 0.416 | 0.077 | 11.5 | 2.39 | 23.1 |  |  | 610
1995-05-21 12:00 | 4140 | 190 | 0.398 | 0.068 | 11.3 | 2.33 | 22.5 |  |  | 570
1995-05-21 20:00 | 3630 | 179 | 0.378 | 0.068 | 11.3 | 2.05 | 22.2 |  |  | 573
1995-05-22 04:00 | 3160 | 164 | 0.358 | 0.077 | 10.9 | 1.59 | 22.1 |  |  | 611
1995-05-22 12:00 | 2660 | 152 | 0.337 | 0.075 | 10.5 | 1.89 | 21.3 |  |  | 645
1995-05-22 20:00 | 2070 | 137 | 0.333 | 0.056 | 10.7 | 1.78 | 22.4 |  |  | 503
1995-05-23 04:00 | 1570 | 101 | 0.306 | 0.044 | 10.2 | 1.67 | 22.6 |  |  | 524
1995-05-23 12:00 | 1220 | 94.6 | 0.273 | 0.031 | 10 | 1.55 | 23.6 |  |  | 553
1995-05-23 20:00 | 1010 | 78.4 | 0.242 | 0.042 | 9.8 | 1.44 | 24.2 |  |  | 589
1995-05-24 20:00 | 919 | 172 | 0.346 | 0.054 | 9.99 | 1.66 | 31.7 |  |  | 600
1995-05-25 04:00 | 1420 | 137 | 0.323 | 0.044 | 9.16 | 1.47 | 30.5 |  |  | 633
1995-05-25 12:00 | 1660 | 213 | 0.419 | 0.057 | 9.78 | 1.49 | 29.6 |  |  | 629
1995-05-25 20:00 | 1340 | 216 | 0.426 | 0.058 | 10.5 | 2.11 | 27 |  |  | 629
1995-05-26 20:00 | 762 | 95 | 0.248 | 0.054 | 10.3 | 1.26 | 30.5 |  |  | 642
1995-05-27 20:00 | 595 | 63.4 | 0.167 | 0.041 | 9.08 | 0.91 | 32.2 |  |  | 648
1995-05-28 20:00 | 861 | 86.6 | 0.236 | 0.044 | 8.75 | 1.26 | 33.6 |  |  | 604
1995-05-29 04:00 | 1110 | 168 | 0.346 | 0.022 | 9.15 | 1.54 | 31.7 |  |  | 575
1995-05-29 12:00 | 2430 | 228 | 0.434 | 0.037 | 8.09 | 1.71 | 29.8 |  |  | 607
1995-05-29 20:00 | 2490 | 939 | 1.04 | 0.044 | 8.59 | 4.27 | 19.6 |  |  | 672
1995-05-30 04:00 | 2410 | 617 | 0.888 | 0.041 | 9.32 | 3.19 | 20.5 |  |  | 664
1995-05-30 12:00 | 1940 | 294 | 0.467 | 0.053 | 8.45 | 1.82 | 25 |  |  | 667
1995-05-30 20:00 | 1620 | 196 | 0.356 | 0.053 | 7.89 | 1.81 | 26.6 |  |  | 682
1995-05-31 12:00 | 1650 | 196 | 0.363 | 0.065 | 8.45 | 1.86 | 27.4 |  |  | 688
1995-06-01 12:00 | 1110 | 144 | 0.271 | 0.057 | 8.35 | 1.35 | 29.8 |  |  | 702
1995-06-02 12:00 | 762 | 104 | 0.224 | 0.052 | 7.66 | 1.0839 | 30.1 |  |  | 682
1995-06-02 20:00 | 919 | 137 | 0.262 | 0.051 | 7.57 | 1.078 | 29.2 |  |  | 731
1995-06-03 04:00 | 2450 | 368 | 0.583 | 0.059 | 8.28 | 2.0768 | 26.9 |  |  | 752
1995-06-03 12:00 | 2490 | 657 | 0.906 | 0.045 | 8.39 | 3.6025 | 17.2 |  |  | 751
1995-06-03 20:00 | 2600 | 373 | 0.642 | 0.085 | 9.41 | 2.1496 | 18.9 |  |  | 753
1995-06-04 04:00 | 2240 | 244 | 0.45 | 0.071 | 9.32 | 1.7301 | 22.5 |  |  | 761
1995-06-04 12:00 | 2070 | 215 | 0.415 | 0.072 | 8.98 | 1.6386 | 24.2 |  |  | 744
1995-06-04 20:00 | 2000 | 240 | 0.421 | 0.061 | 9.28 | 1.8314 | 22.7 |  |  | 734
1995-06-05 04:00 | 2120 | 298 | 0.457 | 0.068 | 9.08 | 2.0078 | 23.3 |  |  | 749
1995-06-05 12:00 | 2410 | 368 | 0.556 | 0.065 | 9.35 | 1.9272 | 22.1 |  |  | 762
1995-06-05 20:00 | 2580 | 266 | 0.448 | 0.065 | 9.28 | 1.8451 | 24.4 |  |  | 762
1995-06-06 04:00 | 2540 | 327 | 0.53 | 0.068 | 8.46 | 1.6592 | 22.6 |  |  | 768
1995-06-06 12:00 | 2390 | 323 | 0.529 | 0.063 | 9.13 | 1.6808 | 21.4 |  |  | 762
1995-06-06 20:00 | 2100 | 297 | 0.517 | 0.061 | 9.12 | 1.7307 | 20.2 |  |  | 767
1995-06-07 04:00 | 1680 | 267 | 0.498 | 0.073 | 8.57 | 1.6845 | 20.5 |  |  | 774
1995-06-07 12:00 | 1340 | 230 | 0.447 | 0.076 | 8.56 | 1.7946 | 21.6 |  |  | 785
1995-06-08 12:00 | 826 | 134 | 0.313 | 0.078 | 8.29 | 1.2594 | 23.7 |  |  | 786
1995-06-09 12:00 | 980 | 135 | 0.294 | 0.07 | 7.78 | 1.2934 | 25 |  |  | 798
1995-06-10 12:00 | 861 | 106 | 0.243 | 0.067 | 7.33 | 0.988 | 27 |  |  | 812
1995-06-11 12:00 | 661 | 110 | 0.249 | 0.066 | 8.39 | 1.0121 | 29.7 |  |  | 823
1995-06-12 04:00 | 943 | 120 | 0.252 | 0.059 | 7.96 | 1.1147 | 27.3 |  |  | 827
1995-06-19 12:00 | 248 | 47.4 | 0.14 | 0.019 | 5.81 | 0.7342 | 34 |  |  | 815
1995-06-20 12:00 | 228 | 36.3 | 0.124 | 0.018 | 5.18 | 0.8594 | 34.3 |  |  | 841
1995-06-21 12:00 | 212 | 37.8 | 0.122 | 0.01 | 4.62 | 0.9505 | 33.9 |  |  | 836
1995-06-22 12:00 | 189 | 42.1 | 0.129 | -0.001 | 3.74 | 1.1733 | 34.5 |  |  | 858
1995-06-23 12:00 | 177 | 44 | 0.121 | -0.002 | 3.09 | 1.1907 | 36.3 |  |  | 871
1995-06-24 12:00 | 206 | 48.2 | 0.128 | -0.002 | 2.59 | 1.2607 | 38.5 |  |  | 685
1995-06-25 12:00 | 206 | 64 | 0.137 | -0.002 | 2.05 | 1.3415 | 36.3 |  |  | 814
1995-06-26 04:00 | 189 | 68.9 | 0.137 | -0.002 | 2 | 1.2908 | 37 |  |  | 805
1995-06-26 12:00 | 189 | 50.5 | 0.117 | 0.004 | 1.93 | 1.1121 | 45.1 |  |  | 823
1995-06-27 12:00 | 324 | 108 | 0.212 | 0.003 | 1.77 | 1.3067 | 48.2 |  |  | 808
1995-06-28 12:00 | 578 | 106 | 0.236 | 0.028 | 6.57 | 1.3384 | 42.3 |  |  | 679
1995-06-29 12:00 | 861 | 155 | 0.291 | 0.037 | 6.5 | 1.5074 | 36.9 |  |  | 717
1995-06-29 20:00 | 1010 | 181 | 0.324 | 0.037 | 5.96 | 1.28 | 34.7 |  |  | 655
1995-06-30 12:00 | 1390 | 146 | 0.272 | 0.048 | 5.27 | 1.1632 | 37.7 |  |  | 655
1995-06-30 20:00 | 1550 | 169 | 0.306 | 0.058 | 6.78 | 1.44 | 35.2 |  |  | 656
1995-07-01 04:00 | 2320 | 248 | 0.399 | 0.061 | 7.68 | 1.4144 | 34.4 |  |  | 653
1995-07-01 12:00 | 3120 | 394 | 0.567 | 0.059 | 8.43 | 1.8374 | 29.6 |  |  | 674
1995-07-01 20:00 | 3320 | 458 | 0.654 | 0.062 | 8.69 | 2.3941 | 28.2 |  |  | 685
1995-07-02 04:00 | 3160 | 523 | 0.788 | 0.069 | 9.03 | 2.6305 | 22.8 |  |  | 690
1995-07-02 12:00 | 2970 | 491 | 0.697 | 0.07 | 8.91 | 2.4144 | 19.5 |  |  | 683
1995-07-02 20:00 | 2740 | 418 | 0.643 | 0.068 | 8.79 | 1.9383 | 19.8 |  |  | 649
1995-07-03 04:00 | 2490 | 408 | 0.651 | 0.074 | 8.46 | 2.0907 | 19.2 |  |  | 647
1995-07-03 12:00 | 2190 | 352 | 0.583 | 0.052 | 8.53 | 2.0911 | 15 |  |  | 644
1995-07-03 20:00 | 1920 | 304 | 0.539 | 0.057 | 8 | 2.1827 | 15.2 |  |  | 668
1995-07-04 04:00 | 1570 | 251 | 0.477 | 0.053 | 7.55 | 1.8333 | 15.6 |  |  | 671
1995-07-04 12:00 | 1170 | 217 | 0.433 | 0.07 | 7.14 | 1.3364 | 15.9 |  |  | 684
1995-07-05 12:00 | 613 | 135 | 0.319 | 0.059 | 6.77 | 1.2849 | 20.3 |  |  | 680
1995-07-06 12:00 | 439 | 112 | 0.285 | 0.068 | 6.38 | 1.2388 | 21.3 |  |  | 676
1995-07-07 12:00 | 337 | 83.2 | 0.235 | 0.061 | 6.06 | 0.9583 | 25.7 |  |  | 699
1995-07-08 12:00 | 485 | 118 | 0.258 | 0.065 | 5.89 | 1.1767 | 25.4 |  |  | 693
1995-07-09 12:00 | 477 | 82 | 0.218 | 0.056 | 5.41 | 0.962 | 25.4 |  |  | 679
1995-07-10 04:00 | 396 | 71.8 | 0.196 | 0.049 | 5.06 | 1.0268 | 27.3 |  |  | 700
1995-07-10 12:00 | 356 | 72.2 | 0.179 | 0.031 | 4.77 | 0.9382 | 28.5 |  |  | 720
1995-07-11 12:00 | 267 | 53.5 | 0.156 | 0.03 | 4.65 | 1.0363 | 29.1 |  |  | 722
1995-07-12 12:00 | 223 | 47 | 0.143 | 0.023 | 4.22 | 0.8713 | 28.4 |  |  | 718
1995-07-13 12:00 | 183 | 42.8 | 0.136 | 0.008 | 3.74 | 0.9235 | 30.2 |  |  | 698
1995-07-14 12:00 | 183 | 40.5 | 0.14 | 0.006 | 3.32 | 0.9129 | 34.9 |  |  | 698
1995-07-15 12:00 | 206 | 35.2 | 0.122 | 0.002 | 2.42 | 0.8467 | 36.6 |  |  | 709
1995-07-16 12:00 | 290 | 62 | 0.165 | 0.001 | 2.23 | 1.1781 | 36.5 |  |  | 732
1995-07-17 12:00 | 228 | 40.5 | 0.127 | 0 | 1.99 | 1.0645 | 35.8 |  |  | 762
1995-07-17 20:00 | 218 | 37 | 0.108 | 0.003 | 2.01 | 0.9953 | 36.6 |  |  | 695
1995-07-18 20:00 | 1600 | 146 | 0.253 | 0.043 | 2.73 | 1.121 | 30.1 |  |  | 662
1995-07-19 20:00 | 740 | 171 | 0.316 | 0.043 | 2.86 | 1.1627 | 20.4 |  |  | 699
1995-07-20 20:00 | 447 | 131 | 0.297 | 0.054 | 3.04 | 1.1955 | 18.9 |  |  | 716
1995-07-21 20:00 | 313 | 120 | 0.285 | 0.075 | 3.1 | 1.0177 | 21 |  |  | 734
1995-07-22 20:00 | 233 | 136 | 0.314 | 0.06 | 2.74 | 1.1614 | 20.6 |  |  | 737
1995-07-23 20:00 | 243 | 72 | 0.224 | 0.071 | 3.33 | 0.8008 | 31.1 |  |  | 737
1995-07-24 12:00 | 206 | 519 | 0.45 | 0.057 | 2.73 | 1.2451 | 27.3 |  |  | 742
1995-07-24 20:00 | 228 |  | 0.201 | 0.032 | 2.68 | 0.7988 | 29 |  |  | 731
1995-07-25 20:00 | 290 | 97.3 | 0.268 | 0.047 | 3.66 | 1.0456 | 24.6 |  |  | 735
1995-07-26 20:00 | 228 | 64.7 | 0.206 | 0.053 | 3.21 | 0.7774 | 26 |  |  | 726
1995-07-27 20:00 | 248 | 63.1 | 0.185 | 0.048 | 2.61 | 0.7221 | 28.6 |  |  | 726
1995-07-28 20:00 | 330 | 78.5 | 0.196 | 0.037 | 1.99 | 0.7591 | 29.3 |  |  | 730
1995-07-29 20:00 | 343 | 63.3 | 0.187 | 0.022 | 1.74 | 0.7985 | 38.7 |  |  | 757
1995-07-30 20:00 | 248 | 36.9 | 0.155 | 0.034 | 1.85 | 0.82 | 39.3 |  |  | 757
1995-07-31 04:00 | 228 | 46.4 | 0.152 | 0.026 | 1.84 | 0.7329 | 36.1 |  |  | 753
1995-07-31 12:00 | 206 | 34.8 | 0.145 | 0.004 | 1.69 | 0.8272 | 36.1 |  |  | 648
1995-08-01 12:00 | 160 | 24.5 | 0.115 | 0.002 | 1.45 | 0.7512 | 36.4 |  |  | 682
1995-08-02 12:00 | 166 | 21.8 | 0.108 | 0.002 | 1.2 | 0.6816 | 37.4 |  |  | 699
1995-08-03 12:00 | 160 | 17.7 | 0.099 | 0.002 | 1.17 | 0.6719 | 37.2 |  |  | 700
1995-08-04 12:00 | 160 | 17.3 | 0.099 | 0.002 | 0.94 | 0.729 | 36.2 |  |  | 660
1995-08-05 12:00 | 206 | 36.3 | 0.137 | 0.001 | 0.81 | 0.7365 | 39.2 |  |  | 804
1995-08-06 12:00 | 313 | 50.4 | 0.154 | 0.002 | 0.99 | 0.7295 | 36.7 |  |  | 846
1995-08-06 20:00 | 674.979 | 123 | 0.224 | 0.003 | 1.09 | 1.0056 | 35.3 |  |  | 879
1995-08-07 04:00 | 1038.02 | 118 | 0.229 | 0.002 | 1.17 | 0.916 | 30.7 |  |  | 879
1995-08-07 20:00 | 1583.15 | 146 | 0.315 | 0.009 | 1.64 | 1.1857 | 32.9 |  |  | 838
1995-08-08 20:00 | 1910.04 | 146 | 0.343 | 0.017 | 1.87 | 1.5158 | 14.8 |  |  | 766
1995-08-09 04:00 | 1869.96 | 273 | 0.469 | 0.037 | 2.08 | 1.8018 | 14.4 |  |  | 736
1995-08-09 20:00 | 1790.04 | 143 | 0.36 | 0.048 | 3.01 | 1.4806 | 22.9 |  |  | 667
1995-08-10 20:00 | 1736.64 | 122 | 0.321 | 0.02 | 2.87 | 1.2418 | 19.6 |  |  | 639
1995-08-11 12:00 | 1790 | 121 | 0.315 | 0.016 | 2.5 | 1.1487 | 20.2 |  |  | 605
1995-08-14 12:00 | 452 | 65.1 | 0.227 | 0.083 | 2.42 | 1.3159 | 21.2 |  |  | 599
1995-08-15 12:00 | 308 | 55.3 | 0.213 | 0.086 | 2.26 | 0.9802 | 22.9 |  |  | 587
1995-08-16 12:00 | 284 | 70.1 | 0.255 | 0.099 | 1.75 | 0.986 | 30.5 |  |  | 519
1995-08-17 12:00 | 267 | 58.4 | 0.221 | 0.08 | 2.05 | 0.9387 | 25.9 |  |  | 474
1995-08-18 12:00 | 279 | 83.6 | 0.256 | 0.089 | 1.96 | 0.9784 | 36 |  |  | 405
1995-08-19 12:00 | 313 | 57.3 | 0.205 | 0.066 | 1.79 | 0.9209 | 29.6 |  |  | 444
1995-08-20 12:00 | 313 | 59.4 | 0.215 | 0.069 | 1.94 | 0.9694 | 29.7 |  |  | 490
1995-08-21 04:00 | 262 | 46.4 | 0.167 | 0.044 | 1.34 | 0.9264 | 31.2 |  |  | 512
1995-08-21 12:00 | 238 | 36.7 | 0.167 | 0.021 | 0.95 | 0.9197 | 29.1 |  |  | 695
1995-08-22 12:00 | 223 | 37.9 | 0.153 | 0.02 | 0.84 | 0.8536 | 30.1 |  |  | 722
1995-08-23 12:00 | 172 | 28.4 | 0.154 | 0.02 | 0.6 | 0.7783 | 33.1 |  |  | 733
1995-08-24 12:00 | 160 | 24 | 0.128 | 0.003 | 0.19 | 0.9831 | 33.9 |  |  | 733
1995-08-25 12:00 | 155 | 22.5 | 0.115 | 0 | 0 | 0.9527 | 36.2 |  |  | 739
1995-08-26 12:00 | 150 | 21.9 | 0.1 | -0.001 | 0 | 0.8977 | 38.3 |  |  | 744
1995-08-27 12:00 | 150 | 15.9 | 0.086 | 0 | 0.01 | 0.9757 | 35.1 |  |  | 738
1995-08-28 04:00 | 150 | 16.3 | 0.085 | 0 | 0.08 | 0.7823 | 35.8 |  |  | 727
1995-08-28 12:00 | 150 | 14.9 | 0.081 | 0 | 0.07 | 0.7282 | 36.3 |  |  | 633
1995-08-29 12:00 | 145 | 12.9 | 0.08 | -0.001 | 0.06 | 0.7808 | 36.8 |  |  | 546
1995-08-30 12:00 | 145 | 12.9 | 0.081 | -0.001 | 0.04 | 0.7657 | 38.5 |  |  | 525
1995-08-31 12:00 | 145 | 13 | 0.082 | 0.002 | 0.01 | 0.8372 | 39.8 |  |  | 478
1995-09-01 12:00 | 145 | 18 | 0.093 | 0 | 0.01 | 0.8098 | 39.4 |  |  | 400
1995-09-02 12:00 | 141 | 15.7 | 0.091 | 0.002 | 0.03 | 0.7813 | 41.3 |  |  | 363
1995-09-03 12:00 | 141 | 17.5 | 0.099 | 0.006 | 0.03 | 0.7436 | 42.6 |  |  | 347
1995-09-04 04:00 | 141 | 20 | 0.09 | 0.003 | 0.08 | 0.6402 | 45 |  |  | 341
1995-09-04 12:00 | 141 | 12.8 | 0.087 | 0.007 | 0.07 | 0.8438 | 47.3 |  |  | 339
1995-09-05 12:00 | 136 | 13.7 | 0.093 | 0.014 | 0.05 | 0.7941 | 48.5 |  |  | 336
1995-09-06 12:00 | 136 | 13.2 | 0.087 | 0.013 | 0.01 | 0.7876 | 50.5 |  |  | 333
1995-09-07 12:00 | 131 | 40.8 | 0.126 | 0.014 | 0.02 | 0.7642 | 52.3 |  |  | 331
1995-09-08 12:00 | 43 | 13 | 0.085 | 0.011 | 0.09 | 0.6772 | 50 |  |  | 517
1995-09-09 12:00 | 43 | 16.9 | 0.082 | 0.007 | 0.18 | 0.6265 | 51.3 |  |  | 560
1995-09-10 12:00 | 43 | 15.8 | 0.081 | 0.012 | 0.2 | 0.5449 | 54.4 |  |  | 599
1995-09-11 04:00 | 43 | 19.3 | 0.086 | 0.009 | 0.25 | 0.5542 | 64.8 |  |  | 621
1995-09-11 12:00 | 41 | 18.3 | 0.09 | 0.002 | 0.27 | 0.7996 | 65 |  |  | 626
1995-09-12 12:00 | 41 | 17.9 | 0.094 | 0.001 | 0.2 | 0.7273 | 59.2 |  |  | 627
1995-09-13 12:00 | 41 | 17.9 | 0.095 | 0.001 | 0.16 | 0.8354 | 59.8 |  |  | 638
1995-09-14 12:00 | 45 | 16.3 | 0.097 | 0.001 | 0.15 | 0.8542 | 58.1 |  |  | 672
1995-09-15 12:00 | 43 | 15.2 | 0.084 | 0.001 | 0.21 | 0.7492 | 57.9 |  |  | 685
1995-09-16 12:00 | 41 | 13.7 | 0.104 | 0.001 | 0.15 | 0.8797 | 59.4 |  |  | 709
1995-09-17 12:00 | 41 | 12.1 | 0.092 | 0.001 | 0.24 | 0.9125 | 62.6 |  |  | 709
1995-09-18 04:00 | 41 | 13.8 | 0.073 | 0 | 0.45 | 0.7048 | 65.5 |  |  | 524
1995-09-18 12:00 | 41 | 11.1 | 0.074 | 0.002 | 0.47 | 0.76 | 67.9 |  |  | 472
1995-09-19 12:00 | 43 | 11.4 | 0.067 | 0.002 | 0.5 | 0.6632 | 66.1 |  |  | 418
1995-09-20 12:00 | 48 | 14.4 | 0.082 | 0.002 | 0.44 | 0.7246 | 64.7 |  |  | 465
1995-09-21 12:00 | 63 | 20 | 0.088 | 0.002 | 0.42 | 0.7176 | 67.2 |  |  | 522
1995-09-22 12:00 | 60 | 15.2 | 0.081 | 0.002 | 0.5 | 0.6912 | 59.5 |  |  | 583
1995-09-23 12:00 | 57 | 12.2 | 0.066 | 0.001 | 0.59 | 0.6123 | 62.7 |  |  | 633
1995-09-24 12:00 | 51 | 13.1 | 0.062 | 0.001 | 0.81 | 0.6077 | 62.8 |  |  | 668
1995-09-25 04:00 | 48 | 18.1 | 0.067 | 0.001 | 0.83 | 0.6993 | 64 |  |  | 720
1995-09-25 12:00 | 48 | 13.9 | 0.065 | 0 | 0.81 | 0.6365 | 64.3 |  |  | 719
1995-09-26 12:00 | 45 | 14.4 | 0.06 | -0.001 | 0.75 | 0.6945 | 66 |  |  | 738
1995-09-27 12:00 | 43 | 16.3 | 0.071 | -0.002 | 0.63 | 0.778 | 61.5 |  |  | 745
1995-09-28 12:00 | 43 | 18.6 | 0.069 | -0.002 | 0.53 | 0.7652 | 57.1 |  |  | 783
1995-09-29 12:00 | 41 | 66.6 | 0.365 | -0.002 | 0.31 | 0.7697 | 56 |  |  | 808
1995-09-30 12:00 | 39 | 19.6 | 0.075 | -0.002 | 0.16 | 0.8472 | 55.8 |  |  | 817
1995-10-01 12:00 | 39 | 23.2 | 0.08 | -0.003 | 0.06 | 0.9003 | 54.9 |  |  | 806
1995-10-02 04:00 | 37 | 24.4 | 0.078 | -0.003 | 0.06 | 0.8945 | 55.5 |  |  | 803
1995-10-02 12:00 | 35 | 15.4 | 0.082 | 0.008 | 0.06 | 0.8043 | 58.3 |  |  | 795
1995-10-03 12:00 | 39 | 67.2 | 0.178 | 0.017 | 0.38 | 0.9365 | 54.9 |  |  | 727
1995-10-04 12:00 | 66 | 16.8 | 0.08 | 0.009 | 0.42 | 0.5166 | 63.3 |  |  | 555
1995-10-05 12:00 | 57 | 20.5 | 0.095 | 0.014 | 0.37 | 0.531 | 67 |  |  | 548
1995-10-05 20:00 | 145 | 59.9 | 0.272 | 0.089 | 1.46 | 0.9705 | 58.4 |  |  | 539
1995-10-06 04:00 | 622 | 172 | 0.442 | 0.109 | 2.37 | 1.8293 | 40.4 |  |  | 567
1995-10-06 12:00 | 837 | 143 | 0.366 | 0.077 | 3.87 | 1.791 | 30.4 |  |  | 382
1995-10-06 20:00 | 943 | 135 | 0.348 | 0.082 | 4 | 1.4809 | 35 |  |  | 373
1995-10-07 04:00 | 967 | 95 | 0.327 | 0.109 | 4.48 | 1.4433 | 38.2 |  |  | 399
1995-10-07 12:00 | 861 | 78.4 | 0.325 | 0.108 | 4.83 | 1.7303 | 42.6 |  |  | 450
1995-10-08 12:00 | 794 | 47.7 | 0.186 | 0.061 | 2.36 | 0.933 | 49.1 |  |  | 525
1995-10-09 04:00 | 613 | 42 | 0.225 | 0.103 | 3.38 | 0.8216 | 39.8 |  |  | 598
1995-10-09 12:00 | 343 | 40.1 | 0.218 | 0.042 | 3.54 | 0.9245 | 41.2 |  |  | 652
1995-10-10 12:00 | 243 | 39.4 | 0.195 | 0.017 | 3.17 | 0.8505 | 41.8 |  |  | 681
1995-10-11 12:00 | 172 | 32.1 | 0.169 | 0.023 | 3.24 | 0.8788 | 45.4 |  |  | 704
1995-10-12 12:00 | 131 | 30.1 | 0.16 | 0.013 | 3.19 | 0.7503 | 44.6 |  |  | 709
1995-10-13 12:00 | 104 | 25.9 | 0.186 | 0.029 | 3.2 | 0.8948 | 44.2 |  |  | 338
1995-10-14 12:00 | 90 | 16.7 | 0.169 | 0.032 | 3.12 | 0.8195 | 44.2 |  |  | 291
1995-10-15 12:00 | 90 | 15 | 0.147 | 0.018 | 3.1 | 0.835 | 44.9 |  |  | 304
1995-10-16 04:00 | 82 | 16.4 | 0.12 | 0.008 | 2.9 | 0.6847 | 45.7 |  |  | 318
1995-10-16 12:00 | 82 | 13.3 | 0.111 | 0.021 | 2.96 | 0.7963 | 46.1 |  |  | 413
1995-10-17 12:00 | 79 | 15.4 | 0.104 | 0.007 | 2.88 | 0.8327 | 49.2 |  |  | 498
1995-10-18 12:00 | 69 | 15.6 | 0.099 | 0.004 | 2.53 | 0.9508 | 47.8 |  |  | 583
1995-10-19 12:00 | 66 | 15.3 | 0.095 | 0.002 | 2.4 | 0.964 | 50.6 |  |  | 638
1995-10-20 12:00 | 69 | 15.9 | 0.104 | 0.001 | 2.16 | 1.06 | 49.9 |  |  | 652
1995-10-23 12:00 | 63 | 10.2 | 0.1 | -0.004 | 1.65 | 0.7956 | 57.2 |  |  | 634
1995-10-24 12:00 | 63 | 10.2 | 0.103 | -0.004 | 1.4 | 0.7837 | 57 |  |  | 628
1995-10-25 12:00 | 63 | 8.14 | 0.109 | -0.004 | 1.16 | 0.7921 | 54.6 |  |  | 633
1995-10-26 12:00 | 63 | 10 | 0.104 | -0.005 | 0.97 | 0.7882 | 57.4 |  |  | 637
1995-10-27 12:00 | 66 | 12.1 | 0.084 | -0.005 | 1.06 | 0.7791 | 60.8 |  |  | 667
1995-10-28 12:00 | 82 | 12.8 | 0.09 | -0.005 | 1.09 | 0.7507 | 58.3 |  |  | 698
1995-10-29 12:00 | 79 | 11.2 | 0.092 | 0 | 1.26 | 0.6829 | 61.6 |  |  | 721
1995-10-30 04:00 | 79 | 9.2 | 0.074 | -0.001 | 1.18 | 0.6403 | 56 |  |  | 731
1995-10-30 12:00 | 75 | 10.2 | 0.067 | 0.001 | 1.12 | 0.684 | 54.7 |  |  | 735
1995-10-31 12:00 | 75 | 10.1 | 0.064 | 0.005 | 1.15 | 0.6464 | 54 |  |  | 760
1995-11-01 12:00 | 82 | 13 | 0.059 | 0.002 | 1.16 | 0.6058 | 53.8 |  |  | 775
1995-11-02 12:00 | 90 | 11.5 | 0.068 | 0.001 | 1.04 | 0.5156 | 53.9 |  |  | 799
1995-11-03 12:00 | 233 | 16.9 | 0.105 | 0.001 | 1.04 | 0.5564 | 58.9 |  |  | 807
1995-11-04 12:00 | 223 | 13.2 | 0.093 | 0.012 | 1.8 | 0.4371 | 64.5 |  |  | 813
1995-11-05 12:00 | 195 | 112 | 0.259 | 0.004 | 2.68 | 1.3431 | 57.2 |  |  | 829
1995-11-06 04:00 | 183 | 15.7 | 0.099 | 0.004 | 2.57 | 0.6293 | 50.4 |  |  | 868
1995-11-06 12:00 | 177 | 18.9 | 0.101 | 0.009 | 2.63 | 0.5989 | 51.2 |  |  | 855
1995-11-07 12:00 | 257 | 4.44 | 0.093 | 0.019 | 2.35 | 0.5179 | 58.2 |  |  | 862
1995-11-08 12:00 | 586 | 40.5 | 0.195 | 0.038 | 4.91 | 0.8266 | 59.8 |  |  | 804
1995-11-09 12:00 | 396 | 28.4 | 0.208 | 0.093 | 5.73 | 0.8022 | 55.5 |  |  | 575
1995-11-10 12:00 | 337 | 13.7 | 0.209 | 0.108 | 4.78 | 0.5714 | 58.4 |  |  | 421
1995-11-11 12:00 | 578 | 52 | 0.262 | 0.08 | 5.24 | 0.9155 | 53.5 |  |  | 272
1995-11-11 20:00 | 1550 | 118 | 0.382 | 0.084 | 5.15 | 1.2786 | 42.5 |  |  | 255
1995-11-12 04:00 | 2640 | 224 | 0.389 | 0.026 | 6.84 | 2.1624 | 38.3 |  |  | 247
1995-11-12 12:00 | 4120 | 286 | 0.45 | 0.078 | 6.57 | 2.2148 | 37.4 |  |  | 262
1995-11-12 20:00 | 4460 | 276 | 0.458 | 0.054 | 6.52 | 2.8147 | 37.3 |  |  | 272
1995-11-13 04:00 | 4430 | 326 | 0.461 | 0.055 | 7.18 | 2.6434 | 36.6 |  |  | 268
1995-11-13 12:00 | 4460 | 117 | 0.426 | 0.067 | 8.08 | 2.196 | 34.2 |  |  | 266
1995-11-13 20:00 | 4340 | 294 | 0.403 | 0.085 | 7.86 | 2.2092 | 35.3 |  |  | 267
1995-11-14 04:00 | 3790 | 242 | 0.356 | 0.068 | 8.15 | 1.8168 | 34 |  |  | 270
1995-11-14 12:00 | 3070 | 193 | 0.298 | 0.076 | 8.08 | 1.8808 | 33.6 |  |  | 275
1995-11-14 20:00 | 2430 | 157 | 0.268 | 0.093 | 8.05 | 1.8178 | 33.8 |  |  | 295
1995-11-15 04:00 | 1870 | 137 | 0.253 | 0.102 | 7.82 | 1.6586 | 32.9 |  |  | 307
1995-11-15 12:00 | 1470 | 101 | 0.372 | 0.101 | 8.03 | 1.5726 | 33.6 |  |  | 342
1995-11-16 12:00 | 861 | 58 | 0.274 | 0.097 | 7.89 | 1.4725 | 36.5 |  |  | 385
1995-11-17 12:00 | 622 | 37.6 | 0.228 | 0.089 | 7.79 | 1.0499 | 38.6 |  |  | 444
1995-11-18 12:00 | 518 | 29 | 0.178 | 0.083 | 7.46 | 0.9533 | 42.4 |  |  | 432
1995-11-19 12:00 | 569 | 20 | 0.127 | 0.069 | 6.98 | 0.8782 | 45.5 |  |  | 501
1995-11-20 04:00 | 773 | 21.4 | 0.123 | 0.061 | 6.97 | 1.0461 | 46.1 |  |  | 503
1995-11-20 12:00 | 826 | 18.9 | 0.141 | 0.03 | 6.99 | 0.8785 | 44.3 |  |  | 659
1995-11-21 12:00 | 967 | 17.7 | 0.137 | 0.042 | 6.15 | 0.6464 | 43.5 |  |  | 690
1995-11-22 12:00 | 700 | 13.9 | 0.13 | 0.021 | 6.46 | 0.6694 | 44.8 |  |  | 692
1995-11-23 12:00 | 542 | 12.9 | 0.124 | 0.009 | 6.55 | 0.598 | 43.6 |  |  | 668
1995-11-24 12:00 | 439 | 12 | 0.111 | 0.02 | 6.36 | 0.5102 | 45.6 |  |  | 638
1995-11-25 12:00 | 369 | 11.7 | 0.111 | 0.019 | 6.47 | 0.497 | 46.5 |  |  | 427
1995-11-26 12:00 | 318 | 9.66 | 0.103 | 0.02 | 6.53 | 0.4723 | 46 |  |  | 365
1995-11-27 04:00 | 301 | 8.83 | 0.095 | 0.019 | 6.31 | 0.4912 | 46.8 |  |  | 361
1995-11-27 12:00 | 296 | 7.94 | 0.091 | 0.028 | 6.42 | 0.5672 | 47.9 |  |  | 344
1995-11-28 12:00 | 273 | 9.46 | 0.083 | 0.024 | 5.96 | 0.4865 | 47.4 |  |  | 306
1995-11-29 12:00 | 253 | 9.38 | 0.078 | 0.024 | 5.78 | 0.378 | 47 |  |  | 288
1995-11-30 12:00 | 233 | 5.86 | 0.071 | 0.027 | 5.59 | 0.3379 | 47.4 |  |  | 282
1995-12-01 12:00 | 228 | 5.52 | 0.064 | 0.019 | 5.24 | 0.2934 | 47 |  |  | 285
1995-12-02 12:00 | 212 | 3.53 | 0.06 | 0.019 | 4.92 | 0.3007 | 48.2 |  |  | 283
1995-12-03 12:00 | 201 | 4.31 | 0.051 | 0.009 | 4.67 | 0.2242 | 49.3 |  |  | 285
1995-12-04 04:00 | 195 | 4.62 | 0.049 | 0.004 | 4.27 | 0.2808 | 48.4 |  |  | 286
1995-12-04 12:00 | 195 |  | 0.036 | 0.002 | 4.41 | 0.2573 | 48.7 |  |  | 286
1995-12-05 12:00 | 183 |  | 0.031 | 0 | 4.42 | 0.3046 | 49.4 |  |  | 278
1995-12-06 12:00 | 177 |  | 0.032 | -0.003 | 4.16 | 0.3238 | 50.3 |  |  | 283
1995-12-07 12:00 | 160 |  | 0.027 | -0.004 | 3.89 | 0.3003 | 48.4 |  |  | 288
1995-12-08 12:00 | 166 |  | 0.043 | -0.004 | 3.74 | 0.4656 | 51.3 |  |  | 294
1995-12-09 12:00 | 145 |  | 0.03 | -0.005 | 3.58 | 0.3736 | 58.7 |  |  | 305
1995-12-10 12:00 | 110 |  | 0.029 | -0.005 | 3.91 | 0.3138 | 63.7 |  |  | 323
1995-12-11 04:00 | 103.33 | 11.6 | 0.029 | -0.004 | 3.91 | 0.3584 | 59.7 |  |  | 341
1995-12-11 12:00 | 100 | 1.22 | 0.028 | 0 | 3.52 | 0.268 | 59.8 |  |  | 354
1995-12-12 12:00 | 90 | 4.15 | 0.023 | -0.001 | 3.37 | 0.2354 | 57.6 |  |  | 468
1995-12-13 12:00 | 81 | 1.56 | 0.023 | 0.009 | 3.58 | 0.4378 | 58.7 |  |  | 426
1995-12-14 12:00 | 140 | 3.42 | 0.052 | 0.004 | 3.82 | 0.3326 | 79.5 |  |  | 327
1995-12-15 12:00 | 270 | 5.65 | 0.061 | 0.004 | 4.5 | 0.3992 | 68.5 |  |  | 311
1995-12-16 12:00 | 480 | 4.43 | 0.042 | 0.001 | 4.31 | 0.3111 | 70.6 |  |  | 309
1995-12-17 12:00 | 370 | 5.08 | 0.046 | 0.001 | 3.52 | 0.4248 | 90.1 |  |  | 315
1996-01-15 12:00 | 84 | 12.2 | 0.047 | 0.002 | 3.97 | 0.628 | 80 |  |  | 318
1996-01-16 12:00 | 90 | 5.15 | 0.026 | 0.003 | 8.45 | 0.569 | 94.5 |  |  | 327
1996-01-17 04:00 | 363.467 | 14.3 | 0.113 | 0.058 | 13.3 | 0.786 | 72.8 |  |  | 342
1996-01-17 12:00 | 500 | 48.4 | 0.266 | 0.053 | 8.49 | 1.23 | 58.5 |  |  | 378
1996-01-17 20:00 | 1332.52 | 104 | 0.31 | 0.007 | 3.93 | 1.36 | 80 |  |  | 407
1996-01-22 09:50 | 9772.61 | 95.5 | 0.348 | 0.027 | 7.66 | 1.665 | 22.8 |  |  | 502
1996-01-22 20:00 | 7911.7 | 93.8 | 0.333 | 0.01 | 7.41 | 1.5498 | 22.1 |  |  | 553
1996-01-23 12:00 | 4430 | 74.3 | 0.281 | 0.035 | 8.1 | 1.5942 | 25.5 |  |  | 595
1996-01-26 10:35 | 4377.44 | 187 | 0.45 | 0.003 | 6.69 | 2.3227 | 23.2 |  |  | 512
1996-01-26 20:00 | 3733.89 | 135 | 0.413 | 0.007 | 6.46 | 2.0083 | 22.6 |  |  | 423
1996-01-27 04:00 | 3166.11 | 111 | 0.383 | 0.012 | 6.46 | 1.4064 | 22.2 |  |  | 350
1996-01-27 12:00 | 2600 | 98.4 | 0.353 | 0.007 | 6.55 | 1.6762 | 22.7 |  |  | 360
1996-01-28 12:00 | 1900 | 66.1 | 0.294 | 0.006 | 6.61 | 1.2101 | 22.8 |  |  | 386
1996-01-29 04:00 | 1566.5 | 43.6 | 0.214 | 0.004 | 7.3 | 0.8799 | 29.6 |  |  | 367
1996-01-29 12:00 | 1400 | 51.9 | 0.204 | 0.004 | 6.72 | 1.1991 | 30.5 |  |  | 355
1996-01-30 12:00 | 1000 | 45.4 | 0.205 | 0.006 | 6.84 | 1.1137 | 33.4 |  |  | 411
1996-01-31 12:00 | 700 | 32.2 | 0.163 | 0.003 | 7.1 | 0.9798 | 35.6 |  |  | 399
1996-02-01 12:00 | 560 | 22.1 | 0.152 | 0.005 | 6.92 | 1.0379 | 36.6 |  |  | 382
1996-02-02 20:00 | 423.359 | 20 | 0.135 | 0.012 | 6.99 | 0.7769 | 38 |  |  | 372
1996-02-03 12:00 | 370 | 14.8 | 0.128 | 0.004 | 6.86 | 0.8419 | 38.4 |  |  | 374
1996-02-04 12:00 | 300 | 13.5 | 0.109 | 0.003 | 6.72 | 0.7318 | 40.4 |  |  | 404
1996-02-05 04:00 | 266.65 | 9.43 | 0.1 | 0.004 | 6.53 | 0.7007 | 40.1 |  |  | 453
1996-02-05 12:00 | 250 | 11.7 | 0.103 | 0.01 | 7.19 | 0.6222 | 41.7 |  |  | 500
1996-02-06 12:00 | 220 | 9.42 | 0.092 | 0.013 | 6.97 | 0.6204 | 43.2 |  |  | 557
1996-02-07 12:00 | 190 | 6.53 | 0.082 | 0 | 6.97 | 0.6312 | 43.5 |  |  | 609
1996-02-08 12:00 | 350 | 6.78 | 0.074 | 0.001 | 6.63 | 0.7049 | 44.8 |  |  | 653
1996-02-09 12:00 | 560 | 7.27 | 0.07 | -0.001 | 6.18 | 0.7415 | 45.1 |  |  | 675
1996-02-10 12:00 | 640 | 10 | 0.076 | -0.002 | 5.52 | 1.0405 | 48.8 |  |  | 666
1996-02-11 12:00 | 740 | 10.6 | 0.086 | -0.001 | 5.01 | 0.6672 | 44.4 |  |  | 683
1996-02-12 04:00 | 833.379 | 12.5 | 0.094 | -0.002 | 4.94 | 0.6533 | 44.6 |  |  | 716
1996-02-12 12:00 | 880 | 13.1 | 0.099 | -0.001 | 4.83 | 0.7315 | 46.1 |  |  | 749
1996-02-13 12:00 | 700 | 12.7 | 0.107 | 0 | 4.66 | 0.763 | 45.3 |  |  | 764
1996-02-14 12:00 | 510 | 11.7 | 0.099 | 0.003 | 4.43 | 0.6882 | 42.3 |  |  | 783
1996-02-15 12:00 | 400 | 9.87 | 0.097 | 0.008 | 4.41 | 0.6558 | 42.8 |  |  | 794
1996-02-16 12:00 | 350 | 7.69 | 0.093 | 0.005 | 4.32 | 0.5376 | 46.8 |  |  | 681
1996-02-17 12:00 | 320 | 5.96 | 0.09 | 0.002 | 4.37 | 0.495 | 45.3 |  |  | 622
1996-02-18 12:00 | 300 | 5.57 | 0.09 | 0 | 4.31 | 0.574 | 44.2 |  |  | 595
1996-02-19 04:00 | 286.66 | 6.48 | 0.087 | 0.003 | 4.42 | 0.6663 | 43.9 |  |  | 595
1996-02-19 12:00 | 280 | 9.73 | 0.085 | 0.023 | 4.26 | 0.7017 | 41.4 |  |  | 487
1996-02-20 12:00 | 270 | 7.74 | 0.079 | 0.018 | 4.06 | 0.75 | 45.1 |  |  | 442
1996-02-21 12:00 | 260 | 8 | 0.073 | 0.022 | 3.87 | 0.6679 | 41.6 |  |  | 405
1996-02-22 12:00 | 500 | 10.8 | 0.073 | 0.018 | 3.74 | 0.5864 | 43.3 |  |  | 466
1996-02-23 12:00 | 1380 | 25.1 | 0.122 | 0.021 | 3.86 | 1.2872 | 38.1 |  |  | 472
1996-02-24 12:00 | 1220 | 22.9 | 0.126 | 0.03 | 4.21 | 1.1351 | 39.6 |  |  | 473
1996-02-25 12:00 | 1270 | 31.3 | 0.166 | 0.039 | 5.42 | 1.4813 | 36.4 |  |  | 464
1996-02-26 04:00 | 1216.64 | 24.2 | 0.161 | 0.048 | 6.29 | 1.1409 | 34.3 |  |  | 467
1996-02-26 12:00 | 1190 | 21.9 | 0.169 | 0.066 | 6.96 | 1.0407 | 38.3 |  |  | 478
1996-02-27 12:00 | 4210 | 82.2 | 0.228 | 0.015 | 8.54 | 1.202 | 48.4 |  |  | 502
1996-02-27 20:00 | 7570.05 | 889 | 1.1 | 0.01 | 7.26 | 4.3689 | 33.5 |  |  | 500
1996-02-28 04:00 | 10940 | 1030 | 1.36 | 0.008 | 6.76 | 4.7542 | 23.9 |  |  | 501
1996-02-28 12:00 | 14300 | 798 | 1.2 | 0.025 | 7.13 | 4.6697 | 21.2 |  |  | 520
1996-02-28 20:00 | 13234.4 | 647 | 1.07 | 0.012 | 7.21 | 4.4395 | 20.2 |  |  | 538
1996-02-29 04:00 | 12165.6 | 532 | 0.949 | 0.011 | 7.34 | 3.4315 | 20.7 |  |  | 552
1996-02-29 12:00 | 11100 | 421 | 0.794 | 0.023 | 7.71 | 2.6963 | 22.1 |  |  | 575
1996-02-29 20:00 | 10111 | 401 | 0.779 | 0.016 | 7.13 | 2.8494 | 20.9 |  |  | 588
1996-03-01 04:00 | 9119.03 | 368 | 0.718 | 0.046 | 6.88 | 3.0809 | 20.5 |  |  | 635
1996-03-01 12:00 | 8130 | 309 | 0.668 | 0.021 | 6.45 | 2.9308 | 19.6 |  |  | 646
1996-03-01 20:00 | 6894.54 | 229 | 0.569 | 0.015 | 6.52 | 2.5043 | 19.1 |  |  | 660
1996-03-02 04:00 | 5655.46 | 197 | 0.512 | 0.032 | 6.56 | 2.3603 | 19.4 |  |  | 678
1996-03-02 12:00 | 4420 | 152 | 0.457 | 0.027 | 6.83 | 2.0469 | 21.5 |  |  | 683
1996-03-04 04:00 | 1293.12 | 73.6 | 0.263 | 0.044 | 7.28 | 1.141 | 28.6 |  |  | 680
1996-03-04 12:00 | 1070 | 88.9 | 0.26 | 0.017 | 6.86 | 1.6658 | 27.7 |  |  | 698
1996-03-05 12:00 | 891 | 61.9 | 0.193 | 0.01 | 6.91 | 1.084 | 33.1 |  |  | 710
1996-03-06 12:00 | 2030 | 79.9 | 0.219 | 0.017 | 6.74 | 1.1923 | 38.3 |  |  | 712
1996-03-07 12:00 | 2300 | 111 | 0.322 | 0.015 | 6.54 | 1.5573 | 30.2 |  |  | 727
1996-03-08 12:00 | 2000 | 150 | 0.359 | 0.015 | 6.4 | 1.519 | 33.1 |  |  | 738
1996-03-09 12:00 | 1300 | 105 | 0.291 | 0.012 | 6.88 | 1.4803 | 30.7 |  |  | 631
1996-03-10 12:00 | 920 | 63.4 | 0.221 | 0.014 | 7.01 | 1.1584 | 31.2 |  |  | 540
1996-03-11 04:00 | 806.611 | 48 | 0.19 | 0.016 | 7.18 | 1.0748 | 33.3 |  |  | 436
1996-03-19 20:00 | 2441.75 | 85.9 | 0.179 | 0.023 | 8.96 | 0.6596 | 66.6 |  |  | 381
1996-03-20 04:00 | 4063.25 | 657 | 0.892 | 0.004 | 7.62 | 3.7806 | 28.9 |  |  | 351
1996-03-20 12:00 | 5680 | 561 | 0.876 | 0.005 | 7.81 | 1.4156 | 25.3 |  |  | 352
1996-03-20 20:00 | 6119.57 | 463 | 0.791 | 0.016 | 8.71 | 2.9813 | 25.3 |  |  | 347
1996-03-21 04:00 | 6560.43 | 333 | 0.629 | 0.015 | 8.92 | 2.7933 | 25 |  |  | 346
1996-03-21 12:00 | 7000 | 319 | 0.629 | 0.006 | 8.72 | 2.6929 | 25.5 |  |  | 360
1996-03-21 20:00 | 6520.47 | 261 | 0.551 | 0.007 | 8.29 | 2.0809 | 25.9 |  |  | 382
1996-03-22 04:00 | 6039.53 | 221 | 0.482 | 0.005 | 8.6 | 2.2055 | 26.1 |  |  | 398
1996-03-22 12:00 | 5560 | 188 | 0.43 | 0.004 | 8.58 | 1.8157 | 26.9 |  |  | 420
1996-03-23 12:00 | 4090 | 94.6 | 0.273 | 0.022 | 8.82 | 1.2873 | 29.7 |  |  | 588
1996-03-24 12:00 | 3920 | 67.9 | 0.219 | 0.006 | 8.77 | 1.1896 | 30.5 |  |  | 618
1996-03-25 12:00 | 5200 | 144 | 0.274 | 0.027 | 7.92 | 1.1983 | 28.6 |  |  | 633
1996-03-26 12:00 | 3680 | 88.2 | 0.214 | 0.024 | 7.57 | 1.1036 | 28.2 |  |  | 646
1996-03-27 12:00 | 2260 | 67.7 | 0.18 | 0.007 | 7.61 | 1.0691 | 32.1 |  |  | 655
1996-03-28 12:00 | 1430 | 51 | 0.15 | 0.017 | 7.44 | 0.9301 | 32.9 |  |  | 675
1996-03-29 12:00 | 1060 | 37.7 | 0.12 | 0.019 | 7.38 | 0.8359 | 34.8 |  |  | 686
1996-03-30 12:00 | 894 | 31.6 | 0.104 | 0.011 | 7.09 | 1.2755 | 36.5 |  |  | 682
1996-03-31 12:00 | 803 | 29.1 | 0.091 | 0.013 | 6.78 | 0.6192 | 37.3 |  |  | 671
1996-04-01 04:00 | 853.024 | 28.2 | 0.085 | 0.004 | 7.33 | 0.4498 | 46.3 |  |  | 696
1996-04-01 12:00 | 878 | 26.7 | 0.078 | 0.009 | 7.42 | 0.4939 | 41.3 |  |  | 680
1996-04-02 12:00 | 1620 | 29.5 | 0.075 | 0.009 | 6.74 | 0.5189 | 38.9 |  |  | 665
1996-04-02 20:00 | 2119.51 | 66.4 | 0.108 | 0.007 | 5.75 | 0.6056 | 34.9 |  |  | 652
1996-04-03 04:00 | 2620.49 | 106 | 0.168 | 0.008 | 5.41 | 0.7892 | 34.2 |  |  | 560
1996-04-03 12:00 | 3120 | 182 | 0.301 | 0.008 | 5.76 | 1.2792 | 35.7 |  |  | 542
1996-04-03 20:00 | 2823.62 | 303 | 0.486 | 0.009 | 6.03 | 2.1185 | 27.6 |  |  | 533
1996-04-04 04:00 | 2526.38 | 190 | 0.369 | 0.012 | 6.38 | 1.6007 | 27 |  |  | 480
1996-04-04 12:00 | 2230 | 128 | 0.323 | 0.018 | 6.61 | 1.3958 | 27.8 |  |  | 410
1996-04-05 12:00 | 1470 | 70.5 | 0.19 | 0.011 | 6.78 | 0.9542 | 29.8 |  |  | 350
1996-04-06 12:00 | 1040 | 45.7 | 0.14 | 0.01 | 6.61 | 0.7255 | 31.8 |  |  | 294
1996-04-07 12:00 | 859 | 31.4 | 0.101 | 0.008 | 6.3 | 0.6497 | 33.2 |  |  | 270
1996-04-08 12:00 | 738 | 20.9 | 0.084 | 0.012 | 6.1 | 0.5367 | 34.3 |  |  | 275
1996-04-08 20:00 | 705.698 | 25 | 0.085 | 0.003 | 6.33 |  | 36.9 |  |  | 283
1996-04-09 20:00 | 616.024 | 18.3 | 0.067 | 0.002 | 6.03 | 0.7404 | 37.1 |  |  | 282
1996-04-10 20:00 | 545.021 | 15.7 | 0.057 | 0.001 | 5.61 | 0.6637 | 39.2 |  |  | 280
1996-04-11 20:00 | 491.345 | 19.1 | 0.057 | 0.001 | 5.49 | 0.6172 | 40.2 |  |  | 283
1996-04-12 20:00 | 461.673 | 19.1 | 0.055 | -0.001 | 5.11 | 0.7317 | 40.3 |  |  | 290
1996-04-13 20:00 | 446.336 | 10.3 | 0.05 | 0.001 | 4.86 | 0.5307 | 42.9 |  |  | 299
1996-04-14 20:00 | 438.669 | 13.6 | 0.043 | -0.001 | 4.46 | 0.4645 | 41.2 |  |  | 319
1996-04-15 04:00 | 436.331 | 14.3 | 0.049 | -0.001 | 4.64 | 0.4999 | 43.4 |  |  | 350
1996-04-15 12:00 | 434 | 10.4 | 0.041 | 0.003 | 4.96 | 0.6329 | 45.8 |  |  | 386
1996-04-16 12:00 | 442 | 9.84 | 0.038 | 0.003 | 4.8 | 0.6055 | 48.4 |  |  | 475
1996-04-17 12:00 | 462 | 10.7 | 0.042 | 0.002 | 4.84 | 0.6439 | 48.9 |  |  | 436
1996-04-18 12:00 | 506 | 12.5 | 0.044 | 0.001 | 4.41 | 0.6311 | 47.9 |  |  | 476
1996-04-19 12:00 | 557 | 24 | 0.057 | 0.001 | 3.94 | 0.8233 | 46.9 |  |  | 364
1996-04-20 12:00 | 587 | 25.7 | 0.065 | 0 | 3.72 | 0.8633 | 47.9 |  |  | 367
1996-04-21 12:00 | 722 | 39.7 | 0.081 | 0.002 | 3.31 | 1.1188 | 50.8 |  |  | 356
1996-04-22 04:00 | 882.078 | 39.8 | 0.079 | 0 | 3.2 | 0.7114 | 49.5 |  |  | 365
1996-04-22 12:00 | 962 | 60.8 | 0.113 | 0.001 | 4.09 | 1.0449 | 54.5 |  |  | 385
1996-04-22 20:00 | 2030.29 | 70.8 | 0.126 | 0.003 | 5.22 | 0.9014 | 47 |  |  | 406
1996-04-23 04:00 | 3101.71 | 120 | 0.224 | 0.014 | 8.24 | 1.611 | 46.4 |  |  | 420
1996-04-23 12:00 | 4170 | 149 | 0.275 | 0.031 | 8.02 | 1.7303 | 37.2 |  |  | 442
1996-04-29 12:00 | 1660 | 55 | 0.161 | 0.033 | 7.9 | 0.8598 | 26.6 |  |  | 433
1996-04-29 20:00 | 3291.74 | 197 | 0.379 | 0.043 | 8.32 | 1.8004 | 33 |  |  | 416
1996-04-30 04:00 | 4928.26 | 247 | 0.411 | 0.04 | 7.37 | 1.7666 | 26.7 |  |  | 400
1996-04-30 12:00 | 6560 | 415 | 0.578 | 0.028 | 6.46 | 2.2485 | 22.5 |  |  | 406
1996-04-30 20:00 | 7555.69 | 599 | 0.87 | 0.027 | 6.36 | 3.2725 | 17.1 |  |  | 389
1996-05-01 04:00 | 8554.31 | 350 | 0.681 | 0.038 | 7.27 | 2.911 | 14.9 |  |  | 378
1996-05-01 12:00 | 9550 | 263 | 0.598 | 0.033 | 7.29 | 2.5081 | 15.3 |  |  | 395
1996-05-01 20:00 | 9140.4 | 248 | 0.55 | 0.042 | 7.08 | 2.348 | 14.8 |  |  | 407
1996-05-02 04:00 | 8729.6 | 226 | 0.519 | 0.04 | 6.89 | 2.1417 | 14.8 |  |  | 444
1996-05-02 12:00 | 8320 | 209 | 0.49 | 0.03 | 6.65 | 2.1078 | 14.5 |  |  | 487
1996-05-06 12:00 | 2250 | 79.8 | 0.179 | 0.041 | 6.95 | 0.8737 | 27.6 |  |  | 498
1996-05-07 12:00 | 2570 | 88 | 0.186 | 0.032 | 6.46 | 0.8844 | 26.5 |  |  | 511
1996-05-08 12:00 | 2270 | 153 | 0.278 | 0.023 | 6.32 | 1.155 | 24.5 |  |  | 546
1996-05-11 04:00 | 9601.66 | 1490 | 1.6 | 0.062 | 4.77 | 4.975 | 12.4 |  |  | 635
1996-05-11 12:00 | 11300 | 1860 | 1.62 | 0.032 | 4.47 | 5.1169 | 11.4 |  |  | 645
1996-05-11 20:00 | 10933.7 | 1470 | 1.44 | 0.057 | 4.55 | 4.5438 | 11.4 |  |  | 652
1996-05-12 04:00 | 10566.3 | 1150 | 1.23 | 0.046 | 4.89 | 3.8843 | 11.8 |  |  | 654
1996-05-12 20:00 | 9057.78 | 1120 | 1.04 | 0.038 | 5.14 | 3.8357 | 13.2 |  |  | 651
1996-05-13 12:00 | 6770 | 217 | 0.507 | 0.003 | 5.25 | 2.1478 | 15.1 |  |  | 588
1996-05-14 12:00 | 3880 | 135 | 0.369 | 0.003 | 5.54 | 1.6787 | 16.8 |  |  | 540
1996-05-15 12:00 | 2100 | 101 | 0.276 | 0.001 | 5.98 | 1.1533 | 20.6 |  |  | 498
1996-05-16 12:00 | 1690 | 71.8 | 0.217 | 0.011 | 6.42 | 0.9271 | 24.3 |  |  | 446
1996-05-16 20:00 | 2552.49 | 192 | 0.374 | 0.002 | 6.13 | 1.4334 | 26.2 |  |  | 430
1996-05-17 04:00 | 3417.51 | 292 | 0.556 | 0.004 | 5.51 | 1.8423 | 21.3 |  |  | 434
1996-05-17 12:00 | 4280 | 340 | 0.558 | 0.002 | 5.63 | 2.2842 | 21 |  |  | 445
1996-05-17 20:00 | 4196.75 | 335 | 0.57 | 0.002 | 5.15 | 2.2105 | 18.1 |  |  | 453
1996-05-18 04:00 | 4113.25 | 290 | 0.495 | 0.002 | 5.57 | 2.1991 | 19.2 |  |  | 464
1996-05-18 12:00 | 4030 | 245 | 0.447 | 0.002 | 5.48 | 2.4157 | 18.5 |  |  | 478
1996-05-19 12:00 | 2460 | 172 | 0.349 | 0.002 | 5.65 | 1.4458 | 20.6 |  |  | 523
1996-05-20 04:00 | 1846.37 | 135 | 0.29 | 0.002 | 5.72 | 1.3567 | 23 |  |  | 569
1996-05-20 12:00 | 1540 | 121 | 0.26 | 0.046 | 6.2 | 0.96 | 24.1 |  |  | 597
1996-05-21 12:00 | 1100 | 79.9 | 0.193 | 0.05 | 6.36 | 1.0175 | 26.8 |  |  | 605
1996-05-22 12:00 | 840 | 58 | 0.159 | 0.017 | 5.96 | 0.8176 | 29 |  |  | 614
1996-05-23 12:00 | 680 | 50.7 | 0.141 | 0.011 | 5.7 | 0.781 | 29.9 |  |  | 552
1996-05-24 12:00 | 595 | 44.9 | 0.133 | 0.021 | 5.78 | 0.7432 | 32.5 |  |  | 563
1996-05-25 12:00 | 534 | 8.04 | 0.086 | 0.019 | 5.65 | 0.4875 | 31.6 |  |  | 594
1996-05-26 12:00 | 526 | 8.84 | 0.098 | 0.035 | 5.77 | 0.5377 | 30.8 |  |  | 579
1996-05-27 12:00 | 931 | 53.4 | 0.133 | 0.003 | 4.46 | 0.6991 | 31.2 |  |  | 552
1996-05-28 04:00 | 896 | 44.6 | 0.127 | 0.009 | 4.54 | 0.701 | 32.1 |  |  | 541
1996-05-28 12:00 | 884 | 37.5 | 0.115 | 0.036 | 4.47 | 0.7307 | 32.4 |  |  | 580
1996-05-29 12:00 | 1640 | 9.74 | 0.083 | 0.043 | 4.7 | 0.5786 | 31.5 |  |  | 610
1996-05-30 12:00 | 2320 | 4.23 | 0.071 | 0.049 | 4.87 | 0.4536 | 32 |  |  | 623
1996-05-31 12:00 | 2160 | 2.24 | 0.074 | 0.049 | 4.97 | 0.4239 | 32.4 |  |  | 662
1996-05-31 20:00 | 1900 | 334 | 0.595 | 0.038 | 5.86 | 2.4431 | 17.8 |  |  | 665
1996-06-01 04:00 | 1530 | 241 | 0.499 | 0.055 | 6.52 | 1.9347 | 18.6 |  |  | 665
1996-06-01 12:00 | 1150 | 178 | 0.411 | 0.043 | 6.6 | 1.4627 | 19.7 |  |  | 570
1996-06-01 20:00 | 931 | 142 | 0.346 | 0.053 | 6.68 | 1.3872 | 20.8 |  |  | 565
1996-06-02 12:00 | 720 | 107 | 0.278 | 0.048 | 6.17 | 1.1373 | 23.4 |  |  | 595
1996-06-03 04:00 | 613 | 84.9 | 0.236 | 0.054 | 5.73 | 1.0245 | 24.6 |  |  | 608
1996-06-03 12:00 | 595 | 80.5 | 0.219 | 0.067 | 5.46 | 0.9871 | 26.2 |  |  | 537
1996-06-04 12:00 | 604 | 69.2 | 0.184 | 0.059 | 5.04 | 0.8081 | 26.8 |  |  | 500
1996-06-05 12:00 | 2320 | 126 | 0.251 | 0.033 | 4.43 | 0.8365 | 27 |  |  | 479
1996-06-05 20:00 | 2900 | 360 | 0.562 | 0.052 | 5.15 | 1.8503 | 25.9 |  |  | 332
1996-06-06 04:00 | 2970 | 930 | 1.19 | 0.038 | 5.49 | 4.01 | 18.6 |  |  | 288
1996-06-06 12:00 | 2760 | 611 | 0.904 | 0.061 | 6.18 | 3.0444 | 17.1 |  |  | 235
1996-06-06 20:00 | 2540 | 467 | 0.408 | 0.072 | 6.74 | 2.6357 | 17.1 |  |  | 234
1996-06-07 04:00 | 2520 | 396 | 0.718 | 0.067 | 7.96 | 2.6761 | 18.5 |  |  | 253
1996-06-07 12:00 | 4410 | 341 | 0.669 | 0.072 | 7.56 | 2.7254 | 19.9 |  |  | 304
1996-06-07 20:00 | 7910 | 730 | 1.08 | 0.062 | 7.17 | 3.5894 | 18.4 |  |  | 337
1996-06-08 04:00 | 8300 | 685 | 1.1 | 0.086 | 7.72 | 4.0354 | 17.1 |  |  | 359
1996-06-08 12:00 | 7370 | 541 | 0.961 | 0.106 | 8.97 | 2.9179 | 17 |  |  | 420
1996-06-09 12:00 | 5200 | 240 | 1.13 | 0.069 | 9.21 | 2.2784 | 18.6 |  |  | 432
1996-06-10 04:00 | 4310 | 76.9 | 0.339 | 0.11 | 8.98 | 1.4747 | 19.3 |  |  | 373
1996-06-12 12:00 | 1570 | 141 | 0.31 | 0.045 | 8.27 | 1.331 | 25.4 |  |  | 341
1996-06-12 20:00 | 1700 | 388 | 0.69 | 0.048 | 8.89 | 2.2831 | 26 |  |  | 305
1996-06-13 04:00 | 1440 | 140 | 0.37 | 0.016 | 9.24 | 1.3048 | 26.2 |  |  | 258
1996-06-13 12:00 | 1220 | 95.2 | 0.274 | 0.024 | 8.68 | 1.1781 | 28.2 |  |  | 307
1996-06-14 12:00 | 1080 | 95 | 0.241 | 0.042 | 8.3 | 1.0167 | 32.2 |  |  | 398
1996-06-15 12:00 | 955 | 73.1 | 0.2 | 0.045 | 7.52 | 0.7141 | 30.3 |  |  | 327
1996-06-16 12:00 | 690 | 67.6 | 0.189 | 0.048 | 7.31 | 0.7036 | 37 |  |  | 333
1996-06-17 04:00 | 595 | 63.2 | 0.181 | 0.037 | 6.93 | 0.7941 | 31.3 |  |  | 428
1996-06-17 12:00 | 560 | 54 | 0.17 | 0.026 | 7.13 | 0.8532 | 34.8 |  |  | 492
1996-06-18 04:00 | 729 | 238 | 0.408 | 0.033 | 9.42 | 1.7864 | 30.5 |  |  | 498
1996-06-18 12:00 | 729 | 79.5 | 0.193 | 0.034 | 6.71 | 0.9376 | 34.8 |  |  | 505
1996-06-19 04:00 | 1070 | 238 | 0.408 | 0.033 | 9.42 | 1.7864 | 30.5 |  |  | 524
1996-06-19 12:00 | 1330 | 295 | 0.475 | 0.052 | 10.1 | 1.976 | 27.5 |  |  | 525
1996-06-19 20:00 | 1270 | 220 | 0.392 | 0.052 | 10.4 | 1.6788 | 28.5 |  |  | 426
1996-06-20 12:00 | 1100 | 183 | 0.34 | 0.035 | 9.63 | 1.3211 | 28 |  |  | 400
1996-06-21 12:00 | 794 | 144 | 0.287 | 0.039 | 8.43 | 1.2473 | 29.6 |  |  | 416
1996-06-22 12:00 | 762 | 163 | 0.274 | 0.018 | 7.62 | 1.1767 | 27.5 |  |  | 421
1996-06-23 12:00 | 569 | 145 | 0.228 | 0.005 | 5.66 | 2.0093 | 30.5 |  |  | 486
1996-06-24 04:00 | 477 | 102 | 0.208 | 0.004 | 5.82 | 1.3802 | 30.5 |  |  | 507
1996-06-24 12:00 | 485 | 89 | 0.201 | 0.004 | 5.98 | 0.3602 | 31.2 |  |  | 490
1996-06-25 12:00 | 509 | 108 | 0.234 | 0.048 | 6.55 | 1.173 | 33.5 |  |  | 422
1996-06-26 12:00 | 425 | 104 | 0.238 | 0.035 | 5.73 | 1.1717 | 31.9 |  |  | 409
1996-06-27 12:00 | 560 | 116 | 0.23 | 0.047 | 6.01 | 1.0975 | 28.8 |  |  | 393
1996-06-28 12:00 | 432 | 104 | 0.217 | 0.045 | 5.87 | 0.9642 | 29.9 |  |  | 384
1996-06-29 12:00 | 337 | 90.2 | 0.194 | 0.035 | 4.85 | 0.8347 | 32.2 |  |  | 386
1996-06-30 12:00 | 273 | 92.2 | 0.177 | 0.006 | 4.08 | 1.3741 | 34.9 |  |  | 402
1996-07-01 04:00 | 253 | 82.6 | 0.175 | 0.019 | 5.1 | 0.9459 | 35.2 |  |  | 243
1996-07-01 12:00 | 238 | 72.2 | 0.164 | 0.028 | 5.74 | 0.8131 | 37.7 |  |  | 252
1996-07-02 12:00 | 212 | 67.7 | 0.163 | 0.031 | 6.28 | 0.8287 | 36.2 |  |  | 262
1996-07-03 12:00 | 189 | 58.2 | 0.155 | 0.029 | 5.41 | 0.5842 | 35.7 |  |  | 274
1996-07-04 12:00 | 172 | 54.2 | 0.149 | 0.037 | 4.71 | 0.5579 | 37 |  |  | 252
1996-07-05 12:00 | 155 | 48.5 | 0.135 | 0.03 | 4.19 | 0.4212 | 40.5 |  |  | 227
1996-07-06 12:00 | 141 | 41.2 | 0.121 | 0.014 | 4.35 | 0.4003 | 39.7 |  |  | 243
1996-07-07 12:00 | 131 | 47.4 | 0.107 | 0.003 | 4.31 | 0.3894 | 38.3 |  |  | 260
1996-07-08 04:00 | 126 | 33.8 | 0.093 | 0.002 | 4.33 | 0.3865 | 40.1 |  |  | 279
1996-07-08 12:00 | 126 | 41.7 | 0.076 | 0.007 | 4.19 | 0.7829 | 39.8 |  |  | 304
1996-07-09 12:00 | 116 | 21.9 | 0.057 | 0.001 | 3.73 | 0.6868 | 44.4 |  |  | 348
1996-07-10 12:00 | 108 | 18.5 | 0.037 | 0.003 | 3.53 | 0.6435 | 50 |  |  | 378
1996-07-11 12:00 | 104 | 62.1 | 0.092 | 0.003 | 3.03 | 0.7255 | 45.9 |  |  | 255
1996-07-12 12:00 | 100 | 15.7 | 0.038 | 0.001 | 2.59 | 0.5957 | 45.4 |  |  | 639
1996-07-13 12:00 | 100 | 18.4 | 0.058 | 0.001 | 2.01 | 0.9605 | 42.8 |  |  | 587
1996-07-14 12:00 | 100 | 18.6 | 0.064 | -0.001 | 1.65 | 0.913 | 45.1 |  |  | 502
1996-07-15 04:00 | 104 | 44.1 | 0.125 | 0 | 1.46 | 0.9899 | 50.1 |  |  | 420
1996-07-15 12:00 | 145 | 34.2 | 0.114 | 0.002 | 1.18 | 0.9479 | 47.6 |  |  | 379
1996-07-16 12:00 | 189 | 53.6 | 0.127 | 0.001 | 0.87 | 0.9235 | 45.2 |  |  | 373
1996-07-17 12:00 | 212 | 43 | 0.11 | 0 | 1 | 0.8754 | 43.7 |  |  | 351
1996-07-18 12:00 | 201 | 46.9 | 0.122 | 0 | 0.64 | 0.7802 | 42.5 |  |  | 381
1996-07-19 12:00 | 206 | 50.8 | 0.127 | 0 | 0.72 | 0.7463 | 42.5 |  |  | 438
1996-07-20 12:00 | 356 | 179 | 0.233 | 0.001 | 0.71 | 0.9638 | 45.9 |  |  | 559
1996-07-21 12:00 | 661 | 109 | 0.179 | 0.003 | 1.22 | 0.8535 | 40.5 |  |  | 433
1996-07-22 04:00 | 493 | 85.6 | 0.185 | 0.002 | 1.45 | 1.0761 | 41.7 |  |  | 410
1996-07-22 12:00 | 418 | 65.6 | 0.167 | 0.013 | 1.61 | 1.0409 | 42.1 |  |  | 360
1996-07-23 12:00 | 273 | 63.5 | 0.17 | 0.033 | 4.34 | 1.1151 | 38.8 |  |  | 370
1996-07-24 12:00 | 206 | 47.6 | 0.139 | 0.034 | 6.37 | 1.1424 | 31.9 |  |  | 419
1996-07-25 12:00 | 172 | 43.2 | 0.128 | 0.023 | 6.26 | 1.1097 | 32.9 |  |  | 433
1996-07-26 12:00 | 145 | 30.8 | 0.111 | 0.017 | 6.55 | 1.0643 | 33.4 |  |  | 459
1996-07-27 12:00 | 126 | 32.7 | 0.106 | 0.012 | 6.69 | 1.1576 | 33.3 |  |  | 537
1996-07-28 12:00 | 111 | 32.8 | 0.109 | 0.004 | 6.57 | 1.2014 | 34.5 |  |  | 486
1996-07-29 04:00 | 116 | 35.9 | 0.118 | 0.002 | 5.72 | 1.1923 | 33 |  |  | 471
1996-07-29 12:00 | 116 | 32.1 | 0.111 | -0.001 | 5.78 | 1.2193 | 36.7 |  |  | 478
1996-07-30 04:00 | 111 | 31.6 | 0.097 | -0.003 | 5.75 | 1.0617 | 34.5 |  |  | 508
1996-07-30 12:00 | 432 | 269 | 0.412 | -0.002 | 5.62 | 1.7293 | 33.7 |  |  | 557
1996-07-30 20:00 | 2230 | 181 | 0.317 | -0.001 | 5.16 | 1.6005 | 27.2 |  |  | 561
1996-07-31 04:00 | 2190 | 581 | 0.393 | -0.003 | 3.7 | 2.9599 | 17.4 |  |  | 564
1996-07-31 12:00 | 2170 | 486 | 0.371 | 0.014 | 4.47 | 2.7625 | 14.3 |  |  | 588
1996-07-31 20:00 | 2330 | 377 | 0.608 | 0.015 | 6.06 | 2.8043 | 17.2 |  |  | 603
1996-08-01 04:00 | 1960 | 275 | 0.498 | 0.008 | 6.58 | 2.4351 | 17.9 |  |  | 590
1996-08-01 12:00 | 1610 | 243 | 0.444 | 0.01 | 6.29 | 2.0052 | 18.4 |  |  | 608
1996-08-02 12:00 | 1180 | 176 | 0.345 | 0.002 | 5.62 | 1.7191 | 22.2 |  |  | 602
1996-08-03 12:00 | 680 | 127 | 0.278 | 0.005 | 6.17 | 1.3842 | 22.8 |  |  | 543
1996-08-04 12:00 | 439 | 102 | 0.235 | 0.009 | 5.72 | 1.2365 | 23.8 |  |  | 468
1996-08-05 04:00 | 343 | 80.1 | 0.206 | 0.006 | 5.33 | 1.0795 | 24.7 |  |  | 403
1996-08-05 12:00 | 307 | 79.6 | 0.217 | 0.008 | 5.5 | 0.9489 | 25.2 |  |  | 319
1996-08-06 12:00 | 238 | 62.3 | 0.196 | 0.006 | 4.83 | 1.2022 | 24.7 |  |  | 332
1996-08-07 12:00 | 189 | 53.7 | 0.177 | 0.005 | 4.58 | 1.2101 | 24.3 |  |  | 356
1996-08-08 12:00 | 160 | 39.4 | 0.139 | 0.002 | 4.05 | 1.2289 | 26.3 |  |  | 390
1996-08-09 12:00 | 145 | 41.1 | 0.121 | 0.001 | 3.6 | 1.1556 | 28.5 |  |  | 449
1996-08-10 12:00 | 126 | 39.2 | 0.134 | 0.002 | 3.14 | 1.1901 | 30.8 |  |  | 439
1996-08-11 12:00 | 116 | 46.3 | 0.141 | 0 | 2.74 | 1.242 | 31.8 |  |  | 378
1996-08-12 04:00 | 111 | 41.5 | 0.138 | 0 | 2.47 | 1.2956 | 31.1 |  |  | 358
1996-08-12 12:00 | 108 | 43.7 | 0.119 | -0.004 | 2.47 | 1.3684 | 35.3 |  |  | 297
1996-08-13 12:00 | 75 | 39 | 0.106 | -0.004 | 2.2 | 1.3966 | 35.3 |  |  | 222
1996-08-14 12:00 | 104 | 41.8 | 0.117 | -0.004 | 1.86 | 1.2913 | 37.6 |  |  | 244
1996-08-15 12:00 | 79 | 30.9 | 0.1 | -0.005 | 1.57 | 1.0522 | 36.9 |  |  | 294
1996-08-16 12:00 | 75 | 29.2 | 0.094 | -0.005 | 1.4 | 1.0737 | 38.5 |  |  | 268
1996-08-17 12:00 | 69 | 30.2 | 0.099 | -0.005 | 1.17 | 1.1068 | 39.9 |  |  | 498
1996-08-18 12:00 | 66 | 28.1 | 0.099 | -0.005 | 0.84 | 0.9482 | 41.1 |  |  | 560
1996-08-19 04:00 | 66 | 38.4 | 0.105 | -0.005 | 0.79 | 0.9904 | 42.9 |  |  | 631
1996-08-19 12:00 | 66 | 27.8 | 0.095 | -0.001 | 0.68 | 0.8636 | 44.6 |  |  | 631
1996-08-20 12:00 | 72 | 24.9 | 0.125 | -0.001 | 0.59 | 0.8787 | 45.2 |  |  | 652
1996-08-21 12:00 | 79 | 22.6 | 0.098 | -0.001 | 0.46 | 0.839 | 45.7 |  |  | 670
1996-08-22 12:00 | 72 | 21 | 0.086 | -0.001 | 0.35 | 0.7718 | 44.9 |  |  | 675
1996-08-23 12:00 | 69 | 15.4 | 0.082 | 0.008 | 0.08 | 0.7209 | 42.8 |  |  | 687
1996-08-24 12:00 | 66 | 22.8 | 0.095 | 0.002 | 0.14 | 0.7237 | 45.1 |  |  | 708
1996-08-25 12:00 | 63 | 20.3 | 0.089 | 0 | 0.13 | 0.6931 | 47.2 |  |  | 711
1996-08-26 04:00 | 60 | 22.6 | 0.083 | 0.001 | 0.12 | 0.7577 | 47.9 |  |  | 709
1996-08-26 12:00 | 60 | 33.7 | 0.08 | 0.002 | 0.09 | 0.8702 | 48.9 |  |  | 707
1996-08-27 12:00 | 57 | 14.9 | 0.069 | 0.001 | 0.03 | 0.9267 | 47.2 |  |  | 710
1996-08-28 12:00 | 57 | 19.3 | 0.066 | 0.002 | 0.03 | 0.7033 | 47.2 |  |  | 655
1996-08-29 12:00 | 69 | 11.9 | 0.069 | 0.001 | 0.03 | 0.6291 | 48.5 |  |  | 639
1996-08-30 12:00 | 75 | 13.7 | 0.07 | 0 | 0.01 | 0.5572 | 56.1 |  |  | 686
1996-08-31 12:00 | 69 | 14.4 | 0.058 | 0 | -0.01 | 0.65 | 54.3 |  |  | 564
1996-09-01 12:00 | 60 | 11.5 | 0.055 | -0.001 | -0.02 | 0.7342 | 55.9 |  |  | 339
1996-09-02 04:00 | 57 | 17.9 | 0.068 | 0 | 0.01 | 0.7164 | 55.9 |  |  | 328
1996-09-02 12:00 | 54 | 17.9 | 0.051 | 0.003 | -0.03 | 0.5972 | 58.1 |  |  | 380
1996-09-03 12:00 | 51 | 11.7 | 0.051 | 0.002 | -0.03 | 0.692 | 60.1 |  |  | 425
1996-09-04 12:00 | 45 | 12.6 | 0.051 | 0.003 | -0.02 | 0.6155 | 59.1 |  |  | 458
1996-09-05 12:00 | 45 | 8.94 | 0.05 | 0.003 | -0.04 | 0.5778 | 56.8 |  |  | 503
1996-09-06 12:00 | 45 | 10.7 | 0.054 | 0.004 | -0.04 | 0.5291 | 58.4 |  |  | 554
1996-09-07 12:00 | 54 | 19.4 | 0.067 | 0.001 | -0.01 | 0.5141 | 57.2 |  |  | 558
1996-09-08 12:00 | 51 | 12.7 | 0.057 | 0.001 | -0.02 | 0.4856 | 60 |  |  | 657
1996-09-09 04:00 | 48 | 13.6 | 0.052 | 0.002 | 0.01 | 0.4879 | 65.2 |  |  | 649
1996-09-09 12:00 | 51 | 8.71 | 0.053 | 0.004 | 0.05 | 0.709 | 69.6 |  |  | 699
1996-09-10 12:00 | 60 | 10.8 | 0.065 | 0.003 | -0.03 | 0.6932 | 63.2 |  |  | 704
1996-09-11 12:00 | 54 | 11.5 | 0.062 | 0.002 | -0.01 | 0.644 | 63.6 |  |  | 730
1996-09-12 12:00 | 57 | 11.6 | 0.07 | 0.001 | 0 | 0.6431 | 65.7 |  |  | 692
1996-09-13 12:00 | 63 | 10.5 | 0.07 | 0.001 | -0.02 | 0.6682 | 69.7 |  |  | 760
1996-09-14 12:00 | 66 | 9.54 | 0.062 | 0 | 0.23 | 0.5344 | 69.8 |  |  | 742
1996-09-15 12:00 | 66 | 14.7 | 0.071 | -0.001 | 0.41 | 0.5775 | 66.8 |  |  | 793
1996-09-16 04:00 | 69 | 12.8 | 0.058 | -0.001 | 0.54 | 0.5369 | 69.5 |  |  | 797
1996-09-16 12:00 | 69 | 9.78 | 0.056 | 0.001 | 0.45 | 0.4708 | 69.1 |  |  | 797
1996-09-17 12:00 | 75 | 13.2 | 0.058 | 0.001 | 0.4 | 0.6808 | 62.6 |  |  | 788
1996-09-18 12:00 | 69 | 10.2 | 0.052 | 0.001 | 0.4 | 0.5741 | 64.4 |  |  | 768
1996-09-19 12:00 | 66 | 10.5 | 0.056 | -0.001 | 0.18 | 0.5196 | 64.8 |  |  | 717
1996-09-20 12:00 | 66 | 11.6 | 0.054 | 0.006 | 0.25 | 0.4565 | 63.6 |  |  | 724
1996-09-21 12:00 | 63 | 15.1 | 0.058 | 0.003 | 0.03 | 0.5599 | 61.7 |  |  | 752
1996-09-22 12:00 | 75 | 17.7 | 0.072 | 0.001 | 0.09 | 0.6568 | 57.1 |  |  | 762
1996-09-23 04:00 | 90 | 20 | 0.077 | -0.001 | 0.08 | 0.719 | 58.1 |  |  | 743
1996-09-23 12:00 | 75 |  | 0.062 | -0.002 | 0.15 | 0.6149 | 60.2 |  |  | 757
1996-09-24 12:00 | 69 |  | 0.057 | -0.002 | 0.03 | 0.7054 | 61.2 |  |  | 738
1996-09-25 12:00 | 66 |  | 0.052 | -0.002 | -0.01 | 0.7268 | 58.8 |  |  | 715
1996-09-26 12:00 | 57 |  | 0.065 | -0.002 | -0.01 | 0.6963 | 60.4 |  |  | 702
1996-09-27 12:00 | 57 |  | 0.077 | -0.003 | 0 | 0.6763 | 60 |  |  | 700
1996-09-27 20:00 | 57 |  | 0.109 | -0.002 | 0.33 | 0.7 | 64.1 |  |  | 708
1996-09-28 04:00 | 93 |  | 0.701 | -0.001 | 0.34 | 1.8487 | 53.2 |  |  | 719
1996-09-28 12:00 | 206 |  | 0.205 | -0.002 | 0.23 | 1.0375 | 55.9 |  |  | 730
1996-09-29 12:00 | 337 |  | 0.231 | -0.002 | 0.43 | 1.1175 | 50.5 |  |  | 748
1996-09-30 04:00 | 569 |  | 0.206 | -0.002 | 0.51 | 1.2075 | 45.7 |  |  | 740
1996-09-30 12:00 | 980 | 95.2 | 0.178 | -0.004 | 0.26 | 1.0382 | 46.6 |  |  | 746
1996-10-01 12:00 | 680.25 | 52.879 | 0.1611 | 0.004 | 2.37 | 1.0449 | 42.7 |  |  | 769
1996-10-02 12:00 | 375.56 | 44.955 | 0.1447 | 0.01 | 3.06 | 0.8885 | 40.7 |  |  | 775
1996-10-03 12:00 | 232.79 | 31.716 | 0.1183 | 0.007 | 2.78 | 0.9175 | 38.3 |  |  | 803
1996-10-04 12:00 | 155.14 | 26.288 | 0.0992 | 0.007 | 2.76 | 0.7448 | 33.7 |  |  | 810
1996-10-05 12:00 | 111.4 | 17.099 | 0.0818 | 0.002 | 3.16 | 0.6956 | 33.1 |  |  | 803
1996-10-06 12:00 | 96.84 | 16.565 | 0.0677 | 0.006 | 3.58 | 0.681 | 32.6 |  |  | 823
1996-10-07 04:00 | 93.2 | 17.265 | 0.0625 | 0 | 3.51 | 0.7132 | 31.6 |  |  | 772
1996-10-07 12:00 | 93.2 | 12.112 | 0.06275 | -0.002 | 3.56 | 0.8699 | 34.3 |  |  | 655
1996-10-08 12:00 | 78.64 | 11.819 | 0.05238 | -0.003 | 3.13 | 0.8511 | 33.6 |  |  | 711
1996-10-09 12:00 | 75 | 10.217 | 0.04732 | -0.002 | 3.07 | 0.7922 | 35 |  |  | 637
1996-10-10 12:00 | 78.64 | 11.719 | 0.04123 | -0.002 | 3.09 | 0.8347 | 37.5 |  |  | 617
1996-10-11 12:00 | 71.965 | 11.632 | 0.04049 | -0.001 | 3.01 | 0.7072 | 36.2 |  |  | 676
1996-10-12 12:00 | 68.93 | 11.243 | 0.0399 | -0.003 | 3.01 | 0.6837 | 37.2 |  |  | 630
1996-10-13 12:00 | 65.895 | 10.552 | 0.04138 | -0.002 | 2.71 | 0.6789 | 36.4 |  |  | 741
1996-10-14 04:00 | 62.86 | 12.719 | 0.04133 | -0.002 | 2.79 | 0.7276 | 35.9 |  |  | 774
1996-10-14 12:00 | 62.86 | 9.6154 | 0.0548 | -0.003 | 2.8 | 0.8166 | 36.1 |  |  | 753
1996-10-15 12:00 | 59.825 | 9.7288 | 0.0511 | -0.002 | 2.97 | 0.7374 | 37.8 |  |  | 735
1996-10-16 12:00 | 59.825 | 15.043 | 0.0639 | -0.001 | 2.72 | 0.9174 | 36.4 |  |  | 746
1996-10-17 12:00 | 59.825 | 11.724 | 0.0566 | -0.004 | 2.36 | 0.7836 | 38.3 |  |  | 745
1996-10-18 12:00 | 71.965 | 10.842 | 0.063 | -0.004 | 1.93 | 0.6718 | 46.5 |  |  | 739
1996-10-19 12:00 | 100.48 | 8.8462 | 0.0561 | -0.005 | 2.02 | 0.6385 | 41.9 |  |  | 768
1996-10-20 12:00 | 89.56 | 8.7869 | 0.0545 | -0.003 | 1.97 | 0.6404 | 47.2 |  |  | 804
1996-10-21 04:00 | 93.2 | 9.9858 | 0.0507 | -0.004 | 1.73 | 0.7102 | 46.6 |  |  | 825
1996-10-21 12:00 | 96.84 | 9.4664 | 0.0504 | -0.005 | 1.71 | 0.8102 | 45.6 |  |  | 840
1996-10-22 12:00 | 121.12 | 17.472 | 0.0623 | -0.005 | 1.68 | 0.7003 | 45.9 |  |  | 828
1996-10-23 12:00 | 125.98 | 9.1963 | 0.0596 | -0.006 | 1.31 | 0.6102 | 43.9 |  |  | 857
1996-10-24 12:00 | 130.84 | 10.323 | 0.058 | -0.007 | 1.55 | 0.7357 | 42.8 |  |  | 883
1996-10-25 12:00 | 116.26 | 11.339 | 0.0663 | -0.007 | 0.81 | 0.652 | 45.2 |  |  | 893
1996-10-26 12:00 | 107.76 | 10.905 | 0.0682 | -0.008 | 0.64 | 0.7282 | 46.4 |  |  | 892
1996-10-27 12:00 | 100.48 | 12.259 | 0.0617 | -0.008 | 0.61 | 0.6954 | 48.7 |  |  | 908
1996-10-28 04:00 | 96.84 | 11.745 | 0.0509 | -0.008 | 0.51 | 0.6677 | 49.1 |  |  | 905
1996-10-28 12:00 | 96.84 | 9.9029 | 0.0382 | 0.004 | 0.46 | 0.7316 | 50 |  |  | 908
1996-10-29 12:00 | 100.48 | 6.8421 | 0.0356 | 0.004 | 0.32 | 0.7424 | 53.2 |  |  | 907
1996-10-30 12:00 | 107.76 | 9.3749 | 0.049 | 0.002 | 0.3 | 0.704 | 55.4 |  |  | 903
1996-10-31 12:00 | 4238.2 | 12.167 | 0.0519 | 0.002 | 0.17 | 0.6393 | 59 |  |  | 919
1996-11-01 12:00 | 104.12 | 7.2953 | 0.0406 | 0.001 | 0.08 | 0.5935 | 56 |  |  | 931
1996-11-02 12:00 | 100.48 | 4.9618 | 0.033 | 0.001 | 0.11 | 0.4837 | 60.7 |  |  | 930
1996-11-03 12:00 | 183.2 | 5.8648 | 0.0406 | 0 | 0.32 | 0.7962 | 61.1 |  |  | 922
1996-11-04 04:00 | 165.8 | 6.3071 | 0.0264 | 0 | 0.31 | 0.5542 | 61 |  |  | 931
1996-11-04 12:00 | 150.28 | 3.9854 | 0.0413 | 0.002 | 0.27 | 0.5769 | 64.3 |  |  | 939
1996-11-05 12:00 | 125.98 | 6.1691 | 0.0488 | -0.002 | 0.01 | 0.6396 | 61.4 |  |  | 937
1996-11-06 12:00 | 111.4 | 6.5591 | 0.0534 | -0.001 | 0 | 0.7018 | 61.8 |  |  | 933
1996-11-07 12:00 | 111.4 | 8.2519 | 0.0555 | -0.003 | 0.02 | 0.704 | 63.8 |  |  | 918
1996-11-08 12:00 | 130.84 | 8.3953 | 0.0558 | -0.004 | 0.12 | 0.6904 | 61.9 |  |  | 893
1996-11-09 12:00 | 121.12 | 7.5356 | 0.0547 | -0.004 | 0.06 | 0.664 | 63 |  |  | 864
1996-11-10 12:00 | 150.28 | 8.3646 | 0.0552 | -0.004 | 0.05 | 0.7188 | 62.2 |  |  | 865
1996-11-11 04:00 | 150.28 | 7.9969 | 0.0551 | -0.004 | 0.21 | 0.8346 | 64.3 |  |  | 868
1996-11-11 12:00 | 150.28 | 6.0937 | 0.0461 | 0.003 | 0.21 | 0.4928 | 62.2 |  |  | 870
1996-11-12 12:00 | 183.2 | 6.7103 | 0.0415 | 0 | 0.09 | 0.6106 | 61.1 |  |  | 877
1996-11-13 12:00 | 227.86 | 9.6026 | 0.0503 | -0.001 | 0.09 | 0.853 | 58.9 |  |  | 713
1996-11-14 12:00 | 237.72 | 7.9715 | 0.0562 | 0.001 | 0.16 | 0.9006 | 55.4 |  |  | 601
1996-11-15 12:00 | 212.2 | 11.119 | 0.0562 | 0 | 0.43 | 0.8341 | 58.1 |  |  | 609
1996-11-16 20:00 | 165.8 | 4.4697 | 0.0441 | 0.001 | 0.53 | 0.6078 | 56.8 |  |  | 603
1996-11-17 12:00 | 150.28 | 8.0659 | 0.061 | 0 | 0.63 | 1.1413 | 57.2 |  |  | 615
1996-11-18 04:00 | 145.42 | 2.3234 | 0.0467 | -0.001 | 0.75 | 0.7784 | 57 |  |  | 645
1996-11-25 12:00 | 130.84 | 7.1978 | 0.041 | 0.004 | 1.13 |  | 61.6 |  |  | 630
1996-11-26 12:00 | 272.95 | 8.604 | 0.0435 | 0.003 | 1.563 |  | 64.6 |  |  | 712
1996-11-27 12:00 | 2600.6 | 104.37 | 0.2058 | 0.01 | 2.395 | 0.8642 | 55.5 |  |  | 726
1996-11-27 20:00 | 3117.2 | 248.47 | 0.4744 | 0.028 | 5.455 | 1.9974 | 52 |  |  | 724
1996-11-28 04:00 | 3362 | 320.28 | 0.6151 | 0.015 | 6.389 | 1.5992 | 41 |  |  | 738
1996-11-28 12:00 | 3249.5 | 341.9 | 0.6317 | 0.023 | 7.015 | 2.4907 | 35.2 |  |  | 761
1996-11-28 20:00 | 2800.4 | 283.15 | 0.5896 | 0.028 | 6.888 | 2.7087 | 33.1 |  |  | 779
1996-11-29 04:00 | 2409 | 217.99 | 0.5319 | 0.045 | 6.948 | 1.8448 | 32.7 |  |  | 779
1996-11-29 12:00 | 2034.3 | 192.97 | 0.5202 | 0.051 | 7.045 | 2.08 | 32 |  |  | 778
1996-11-29 20:00 | 1664 | 156.64 | 0.4818 | 0.056 | 6.939 | 1.8523 | 31.4 |  |  | 785
1996-11-30 04:00 | 1297.5 | 129.61 | 0.4479 | 0.084 | 7.196 | 2.0144 | 32 |  |  | 786
1996-11-30 12:00 | 1018.4 | 99.036 | 0.4229 | 0.063 | 6.963 | 1.978 | 33.1 |  |  | 793
1996-12-01 12:00 | 794.08 | 70.7 | 0.3391 | 0.075 | 6.962 | 1.0971 | 40.9 |  |  | 796
1996-12-02 04:00 | 2862.5 | 91.403 | 0.3447 | 0.063 | 7.193 | 1.3981 | 42.1 |  |  | 791
1996-12-02 12:00 | 4022.8 | 163.43 | 0.3427 | 0.036 | 7.09 | 1.4746 | 42 |  |  | 790
1996-12-02 20:00 | 4189.8 | 297.11 | 0.4622 | 0.048 | 7.89 | 2.4973 | 36.4 |  |  | 804
1996-12-03 04:00 | 4189.8 | 321.71 | 0.4227 | 0.024 | 8.02 | 2.4902 | 32.4 |  |  | 815
1996-12-03 12:00 | 4022.8 | 305.19 | 0.4146 | 0.042 | 7.79 | 2.6265 | 31 |  |  | 841
1996-12-03 20:00 | 3609.5 | 278.08 | 0.4359 | 0.032 | 7.64 | 2.6719 | 29.3 |  |  | 867
1996-12-04 04:00 | 3052.4 | 230.01 | 0.4062 | 0.046 | 7.26 | 2.6728 | 28 |  |  | 869
1996-12-04 12:00 | 2600.6 | 169.69 | 0.3806 | 0.057 | 6.95 | 2.2611 | 26.6 |  |  | 867
1996-12-04 20:00 | 2262.4 | 185.35 | 0.3666 | 0.023 | 6.5 | 2.1743 | 23.6 |  |  | 871
1996-12-05 04:00 | 1813.4 | 153.91 | 0.3996 | 0.036 | 6.32 | 2.0159 | 24.3 |  |  | 863
1996-12-05 12:00 | 1421 | 129.09 | 0.3727 | 0.051 | 6.7 | 2.0151 | 25.8 |  |  | 878
1996-12-05 20:00 | 1110 | 124.97 | 0.3307 | 0.051 | 6.68 | 1.7914 | 26.2 |  |  | 864
1996-12-06 04:00 | 942.95 | 95.053 | 0.3883 | 0.062 | 6.77 | 1.6593 | 27.6 |  |  | 866
1996-12-06 12:00 | 826.42 | 82.1 | 0.3474 | 0.05 | 6.85 | 1.7272 | 29.2 |  |  | 874
1996-12-07 12:00 | 650.76 | 58.094 | 0.2726 | 0.046 | 6.53 | 1.3325 | 32.3 |  |  | 862
1996-12-08 12:00 | 541.8 | 40.018 | 0.2173 | 0.041 | 6.58 | 1.0652 | 35.2 |  |  | 855
1996-12-09 04:00 | 509.48 | 31.739 | 0.1827 | 0.031 | 6.57 | 1.0439 | 37.1 |  |  | 842
1996-12-09 12:00 | 485.24 | 32.393 | 0.1731 | 0.079 | 7.08 | 1.0222 | 41.9 |  |  | 853
1996-12-10 12:00 | 432 | 23.15 | 0.1446 | 0.088 | 6.26 | 0.685 | 40.9 |  |  | 862
1996-12-11 12:00 | 403 | 18.779 | 0.1236 | 0.096 | 7.03 | 0.7405 | 43.9 |  |  | 883
1996-12-12 04:00 | 1713.8 | 110.89 | 0.2741 | 0.082 | 6.89 | 1.4032 | 53.4 |  |  | 866
1996-12-12 12:00 | 5097 | 355.16 | 0.6671 | 0.085 | 6.35 | 2.7123 | 36.3 |  |  | 869
1996-12-12 20:00 | 6830.2 | 648.73 | 1.0596 | 0.027 | 6.95 | 4.6284 | 29.6 |  |  | 870
1996-12-13 04:00 | 7936.5 | 670.91 | 1.1328 | 0.01 | 6.76 | 4.0313 | 28 |  |  | 892
1996-12-13 12:00 | 8580 | 554.92 | 1.0181 | 0.015 | 6.49 | 3.6761 | 27.8 |  |  | 893
1996-12-13 20:00 | 8637.6 | 491.21 | 0.9175 | 0.009 | 6.34 | 3.2129 | 24.5 |  |  | 875
1996-12-14 04:00 | 8213.6 | 407.41 | 0.8375 | 0.013 | 6.33 | 2.7733 | 24.7 |  |  | 885
1996-12-14 12:00 | 7909 | 344.96 | 0.7725 | 0.008 | 6.33 | 4.0328 | 23.9 |  |  | 895
1996-12-14 20:00 | 7609 | 310.12 | 0.7116 | 0.04 | 6.4 | 2.6464 | 23.3 |  |  | 912
1996-12-15 04:00 | 7129.2 | 272.33 | 0.6683 | 0.022 | 5.57 | 2.4261 | 18.3 |  |  | 909
1996-12-15 12:00 | 6305 | 203.17 | 0.5789 | 0.041 | 6.48 | 2.2808 | 22.9 |  |  | 899
1996-12-16 04:00 | 4286.6 | 111.03 | 0.2317 | 0.027 | 6.49 | 2.0954 | 23.1 |  |  | 924
1996-12-16 12:00 | 3204.5 | 100.92 | 0.4408 | 0.069 | 6.18 | 1.1841 | 22.5 |  |  | 930
1996-12-17 04:00 | 2262.4 | 90.543 | 0.3658 | 0.031 | 6.83 | 1.574 | 29.5 |  |  | 908
1996-12-17 20:00 | 8868 | 253.09 | 0.5758 | 0.058 | 6.28 | 2.3233 | 22.1 |  |  | 876
1996-12-18 12:00 | 10618 | 244.73 | 0.6775 | 0.042 | 5.77 | 2.4137 | 17.1 |  |  | 844
1996-12-19 20:00 | 8019 | 160.12 | 0.5751 | 0.022 | 4.83 | 2.1232 | 16.1 |  |  | 840
1996-12-20 12:00 | 6359 | 133.75 | 0.5323 | 0.035 | 4.39 | 1.81 | 14.5 |  |  | 827
1996-12-21 20:00 | 2138.1 | 87.625 | 0.3857 | 0.028 | 5.16 | 1.5068 | 19.1 |  |  | 821
1996-12-22 12:00 | 1327.7 | 75.665 | 0.3289 | 0.043 | 5.52 | 1.6627 | 22.4 |  |  | 820
1996-12-23 20:00 | 967.43 | 51.483 | 0.236 | 0.027 | 5.89 | 1.06 | 28.7 |  |  | 842
1996-12-24 12:00 | 2390 | 67.554 | 0.2365 | 0.028 | 5.89 | 1.0805 | 29.8 |  |  | 856
1996-12-25 20:00 | 5518.7 | 237.63 | 0.5815 | 0.054 | 4.88 | 2.162 | 19.1 |  |  | 855
1996-12-26 12:00 | 5121.6 | 186.66 | 0.5539 | 0.028 | 4.41 | 2.0043 | 16.6 |  |  | 855
1996-12-27 20:00 | 2352.9 | 95.867 | 0.4078 | 0.045 | 4.85 | 1.711 | 18.2 |  |  | 856
1996-12-28 12:00 | 1389 | 84.144 | 0.351 | 0.017 | 4.98 | 1.6188 | 20.4 |  |  | 810
1996-12-29 20:00 | 1222 | 59.293 | 0.2323 | 0.039 | 5.54 | 0.9866 | 26.6 |  |  | 836
1996-12-30 12:00 | 1624.7 | 51.828 | 0.1904 | 0.031 | 5.7 | 0.7084 | 28.9 |  |  | 802
1996-12-31 20:00 | 1453 | 53.261 | 0.1805 | 0.031 | 6.51 | 0.7588 | 31.8 |  |  | 814
1997-01-06 12:00 | 1730.4 | 0 | 0.334 | 0.001 | 7.28 | 1.204 | 37.4 |  |  | 810
1997-01-06 20:00 | 1730.4 | 142.3 | 0.3266 | 0.002 | 7.03 | 1.3689 | 34 |  |  | 818
1997-01-07 04:00 | 1848.7 | 99.907 | 0.2899 | 0.007 | 6.88 | 1.0535 | 34.6 |  |  | 805
1997-01-07 12:00 | 1796.8 | 107.19 | 0.2932 | 0.006 | 6.67 | 1.1815 | 34 |  |  | 684
1997-01-07 20:00 | 1611.6 | 136.2 | 0.323 | 0.012 | 6.35 | 1.3805 | 33.3 |  |  | 600
1997-01-08 12:00 | 1069.3 | 112.25 | 0.3128 | 0.002 | 6.14 | 1.4133 | 32.4 |  |  | 571
1997-01-09 12:00 | 699.91 | 94.288 | 0.2759 | 0 | 6.42 | 1.4062 | 33.9 |  |  | 542
1997-01-10 12:00 | 577.52 | 51.128 | 0.217 | 0.017 | 6.82 | 1.0634 | 35.8 |  |  | 592
1997-01-11 12:00 | 4262.4 | 22.595 | 0.1919 | 0.031 | 6.79 | 1.0238 | 35.6 |  |  | 623
1997-01-11 20:00 | 3790.9 | 22.205 | 0.1848 | 0.04 | 7.04 | 0.9746 | 36 |  |  | 634
1997-01-14 20:00 | 3227 | 22.04 | 0.1425 | 0.031 | 6.06 | 1.2927 | 40.8 |  |  | 620
1997-01-15 12:00 | 3095.6 | 16.445 | 0.123 | 0.034 | 6.45 | 1.0748 | 41.6 |  |  | 629
1997-01-16 12:00 | 2987.6 | 13.369 | 0.1074 | 0.034 | 6.37 | 1.1492 | 45.3 |  |  | 650
1997-01-17 12:00 | 2660 | 6.6948 | 0.0931 | 0.031 | 6.14 | 0.6819 | 48.9 |  |  | 652
1997-01-18 12:00 | 2485 | 6.6747 | 0.0913 | 0.041 | 6.13 | 0.3818 | 77.9 |  |  | 658
1997-01-19 12:00 | 2485 | 7.3529 | 0.0817 | 0.028 | 6.1 | 0.3356 | 55.8 |  |  | 643
1997-01-20 04:00 | 2485 | 6.2098 | 0.0768 | 0.013 | 6 | 0.7781 | 52.8 |  |  | 565
1997-01-20 12:00 | 2719.4 | 11.41 | 0.0747 | 0.026 | 5.94 | 0.3431 | 51.2 |  |  | 431
1997-01-21 12:00 | 2298.6 | 9.5054 | 0.0699 | 0.018 | 5.82 | 0.3639 | 49.6 |  |  | 403
1997-01-22 12:00 | 2466 | 50.139 | 0.2302 | 0.067 | 5.4 | 0.7412 | 62.5 |  |  | 358
1997-02-27 10:10 | 10277 | 905.59 | 0.2382 | 0.042 | 4.32 | 3.4342 | 20.6 |  |  | 351
1997-02-27 14:30 | 14900 | 1437 | 0.9005 | 0.041 | 3.68 | 5.1343 | 13.5 |  |  | 349
1997-02-27 17:30 | 16440 | 1308 | 0.876 | 0.041 | 3.72 | 4.824 | 13.8 |  |  | 313
1997-02-28 07:55 | 17865 | 909 | 0.717 | 0 | 3.92 | 3.832 | 11.1 |  |  | 308
1997-02-28 13:25 | 16152 | 699.82 | 0.587 | 0.062 | 4.44 | 3.386 | 12.2 |  |  | 309
1997-02-28 17:15 | 14300 | 610.82 | 0.547 | 0.063 | 4.72 | 3.286 | 12.8 |  |  | 326
1997-03-01 08:05 | 10091 | 417.08 | 0.417 | 0.078 | 5.33 | 2.646 | 15.2 |  |  | 345
1997-03-01 13:30 | 9278.4 | 374.66 | 0.391 | 0.039 | 5.48 | 2.598 | 16.4 |  |  | 358
1997-03-01 18:12 | 8580 | 299.46 | 0.72 | 0.08 | 5.55 | 2.52 | 16.6 |  |  | 380
1997-03-02 08:05 | 8580 | 247.22 | 0.634 | 0.047 | 5.44 | 2.348 | 17 |  |  | 400
1997-03-02 13:25 | 9426.4 | 399.26 | 0.739 | 0.082 | 5.25 | 2.536 | 15.7 |  |  | 416
1997-03-02 15:00 | 9576 | 389.43 | 0.393 | 0.041 | 5.32 | 2.903 | 15.9 |  |  | 435
1997-03-02 18:45 | 9636 | 349.53 | 0.385 | 0.076 | 5.1 | 2.533 | 15.3 |  |  | 503
1997-03-03 13:15 | 7368 | 457.09 | 0.4043 | 0.066 | 4.89 | 2.5196 | 15.3 |  |  | 557
1997-03-03 18:15 | 6969.6 | 475.46 | 0.1729 | 0.07 | 4.7 | 2.7304 | 14.9 |  |  | 612
1997-03-04 08:25 | 5957.6 | 323.98 | 0.1445 | 0.065 | 4.75 | 2.3605 | 15.9 |  |  | 477
1997-03-04 18:45 | 4867.5 | 317.17 | 0.6341 | 0.02 | 4.536 | 2.8071 | 15.6 |  |  | 436
1997-03-05 18:10 | 2924.6 | 173.47 | 0.473 | 0.022 | 4.776 | 1.9074 | 16.6 |  |  | 433
1997-03-06 19:45 | 4384.8 | 100.23 | 0.2777 | 0.027 | 5.526 | 1.5681 | 22.7 |  |  | 428
1997-03-07 19:00 | 5071.5 | 174.4 | 0.3857 | 0.016 | 5.251 | 1.7914 | 20 |  |  | 431
1997-03-14 17:30 | 4944 | 368.86 | 0.513 | 0.001 | 5.52 | 2.2976 | 18.9 |  |  | 411
1997-03-15 13:45 | 5826.2 | 358.03 | 0.5576 | 0.007 | 4.57 | 2.1629 | 16.1 |  |  | 426
1997-03-17 10:00 | 2660 | 199.88 | 0.3817 | 0.017 | 4.27 | 1.6727 | 15.7 |  |  | 500
1997-03-20 20:00 | 942.95 | 77.891 | 0.1906 | 0.011 | 7.06 | 0.7388 | 30.4 |  |  | 562
1997-03-21 20:00 | 848.95 | 42.348 | 0.117 | 0.016 | 6.07 | 0.6355 | 30.7 |  |  | 585
1997-03-22 20:00 | 772.52 | 17.883 | 0.0821 | 0.021 | 5.97 | 0.56 | 31.2 |  |  | 552
1997-03-23 20:00 | 680.25 | 9.327 | 0.0721 | 0.027 | 6 | 0.6349 | 31 |  |  | 516
1997-03-24 04:00 | 640.93 | 11.384 | 0.0719 | 0.013 | 5.99 | 0.5899 | 30.7 |  |  | 480
1997-03-25 20:00 | 670.42 | 36.303 | 0.0979 | 0.027 | 6 | 0.324 | 44.4 |  |  | 488
1997-03-26 12:00 | 895.95 | 46.335 | 0.1229 | 0.027 | 8.41 | 0.4719 | 38.5 |  |  | 497
1997-03-27 12:00 | 860.7 | 35.82 | 0.111 | 0.022 | 8.42 | 0.5744 | 37.5 |  |  | 499
1997-03-28 12:00 | 709.74 | 32.955 | 0.0961 | 0.022 | 8.18 | 0.5142 | 38.1 |  |  | 582
1997-03-29 12:00 | 895.95 | 38.493 | 0.1004 | 0.02 | 8.03 | 0.6705 | 39.4 |  |  | 654
1997-03-29 20:00 | 1813.4 | 64.825 | 0.1343 | 0.024 | 6.46 | 0.6145 | 36.8 |  |  | 669
1997-03-30 04:00 | 1886.1 | 313.48 | 0.4347 | 0.025 | 5.84 | 1.6433 | 29.9 |  |  | 678
1997-03-30 12:00 | 1998.3 | 203.24 | 0.3497 | 0.026 | 6.41 | 1.2511 | 29.9 |  |  | 680
1997-03-30 20:00 | 1904.8 | 101.54 | 0.2297 | 0.026 | 6.22 | 0.9065 | 31.6 |  |  | 697
1997-03-31 04:00 | 1942.2 | 95.826 | 0.2374 | 0.032 | 7.42 | 1.0914 | 31.6 |  |  | 693
1997-03-31 12:00 | 2034.3 | 111.83 | 0.2776 | 0.039 | 7.52 | 1.3354 | 31.1 |  |  | 675
1997-03-31 20:00 | 1998.3 | 93.75 | 0.266 | 0.027 | 7.67 | 1.4802 | 29.3 |  |  | 673
1997-04-01 04:00 | 1763.6 | 104.53 | 0.2582 | 0.029 | 7.72 | 1.2488 | 29.7 |  |  | 699
1997-04-01 12:00 | 1546.1 | 94.285 | 0.2279 | 0.008 | 6.45 | 1.2423 | 28.2 |  |  | 648
1997-04-01 20:00 | 1357.9 | 93.551 | 0.218 | 0.017 | 6.154 | 1.1652 | 28 |  |  | 574
1997-04-02 04:00 | 1194 | 80.964 | 0.1897 | 0.013 | 6.289 | 1.0108 | 29.3 |  |  | 466
1997-04-02 12:00 | 1096 | 69.047 | 0.1706 | 0.003 | 6.35 | 0.9203 | 29.5 |  |  | 390
1997-04-02 20:00 | 1018.4 | 64.913 | 0.1644 | 0.005 | 6.107 | 0.8838 | 30.7 |  |  | 390
1997-04-03 04:00 | 931.2 | 57.443 | 0.1516 | 0.011 | 6.262 | 0.8984 | 30.3 |  |  | 450
1997-04-03 12:00 | 860.7 | 58.976 | 0.1441 | 0.009 | 6.11 | 0.7476 | 33.9 |  |  | 514
1997-04-04 12:00 | 729.4 | 47.924 | 0.1153 | 0.003 | 5.924 | 0.7293 | 32.4 |  |  | 602
1997-04-05 12:00 | 670.42 | 40.957 | 0.1005 | -0.001 | 5.535 | 0.5415 | 37 |  |  | 636
1997-04-06 12:00 | 860.7 | 46.331 | 0.1044 | -0.002 | 6.518 | 0.6915 | 37.3 |  |  | 637
1997-04-07 04:00 | 826.42 | 47.776 | 0.1028 | -0.003 | 6.137 | 0.6615 | 36.2 |  |  | 649
1997-04-07 12:00 | 783.3 | 37.358 | 0.0956 | 0.012 | 6.38 | 0.7896 | 36.1 |  |  | 645
1997-04-08 12:00 | 650.76 | 24.257 | 0.0734 | 0.01 | 5.53 | 0.5827 | 36.9 |  |  | 442
1997-04-09 12:00 | 559.66 | 18.573 | 0.0642 | 0.006 | 5.07 | 0.552 | 37.8 |  |  | 424
1997-04-10 12:00 | 469.08 | 16.202 | 0.0563 | 0.003 | 4.99 | 0.5904 | 39.8 |  |  | 409
1997-04-11 12:00 | 410.25 | 16.571 | 0.0542 | 0.001 | 4.7 | 0.5925 | 39.4 |  |  | 408
1997-04-12 12:00 | 446.5 | 18.555 | 0.0731 | 0 | 4.48 | 0.606 | 47.2 |  |  | 413
1997-04-12 20:00 | 848.95 | 35.509 | 0.0848 | -0.001 | 5.21 | 0.8119 | 38.4 |  |  | 431
1997-04-13 04:00 | 2352.9 | 101.75 | 0.1684 | -0.002 | 5.99 | 1.1868 | 33.4 |  |  | 439
1997-04-13 12:00 | 2966 | 175.54 | 0.3055 | 0.015 | 6.58 | 1.8513 | 28.7 |  |  | 500
1997-04-13 20:00 | 2620.4 | 139.31 | 0.2917 | 0.012 | 6.37 | 1.7529 | 25.7 |  |  | 573
1997-04-14 04:00 | 2280.5 | 107.67 | 0.254 | 0.025 | 6.25 | 1.6643 | 24.9 |  |  | 603
1997-04-14 12:00 | 2298.6 | 103.73 | 0.2658 | 0.041 | 7.2 | 1.8324 | 25.6 |  |  | 616
1997-04-14 20:00 | 2190 | 97.258 | 0.2501 | 0.035 | 7.41 | 2.017 | 26.2 |  |  | 626
1997-04-15 04:00 | 1904.8 | 88.255 | 0.2105 | 0.022 | 7.49 | 1.7551 | 27.6 |  |  | 667
1997-04-15 12:00 | 1624.7 | 64.745 | 0.1573 | 0.006 | 6.79 | 1.2988 | 29.5 |  |  | 667
1997-04-16 12:00 | 1082 | 44.226 | 0.1042 | 0.006 | 6.82 | 0.8007 | 31.5 |  |  | 618
1997-04-17 12:00 | 1056.5 | 38.1 | 0.0937 | 0.001 | 6.4 | 0.8059 | 31.4 |  |  | 601
1997-04-18 12:00 | 1056.5 | 104.56 | 0.1668 | 0.002 | 6.13 | 1.1475 | 30.1 |  |  | 598
1997-04-19 12:00 | 783.3 | 33.333 | 0.0799 | 0 | 6.07 | 0.6913 | 31.7 |  |  | 605
1997-04-20 12:00 | 660.59 | 22.372 | 0.0592 | 0 | 5.55 | 0.6638 | 32.5 |  |  | 615
1997-04-21 04:00 | 595.38 | 27.853 | 0.0565 | -0.003 | 5.36 | 0.6477 | 33.6 |  |  | 629
1997-04-21 12:00 | 577.52 | 18.324 | 0.0557 | -0.002 | 5.01 | 0.6201 | 33.8 |  |  | 632
1997-04-22 12:00 | 509.48 | 11.626 | 0.047 | -0.002 | 4.55 | 0.5604 | 34.4 |  |  | 644
1997-04-23 12:00 | 461 | 8.6639 | 0.0435 | 0 | 4.3 | 0.6031 | 36 |  |  | 653
1997-04-24 12:00 | 432 | 9.1121 | 0.0433 | -0.002 | 3.8 | 0.6649 | 35.7 |  |  | 637
1997-04-25 12:00 | 403 | 13.198 | 0.0507 | 0.006 | 3.4 | 0.6574 | 36.5 |  |  | 511
1997-04-26 12:00 | 382.03 | 14.587 | 0.0538 | 0.001 | 3.07 | 0.6616 | 38.9 |  |  | 505
1997-04-27 12:00 | 349.68 | 19.732 | 0.0559 | 0.001 | 2.87 | 0.7044 | 38.3 |  |  | 501
1997-04-28 04:00 | 349.68 | 24.923 | 0.0645 | 0 | 2.86 | 0.6603 | 39.8 |  |  | 493
1997-04-28 12:00 | 362.62 | 18.549 | 0.0776 | -0.001 | 2.87 | 0.5953 | 40.9 |  |  | 478
1997-04-29 12:00 | 369.09 | 23.428 | 0.077 | -0.004 | 2.53 | 0.566 | 39.1 |  |  | 450
1997-04-30 12:00 | 382.03 | 27.305 | 0.0815 | -0.004 | 2.34 | 0.6706 | 40.9 |  |  | 441
1997-05-01 12:00 | 395.75 | 24.765 | 0.0817 | -0.004 | 2.24 | 0.7123 | 40.9 |  |  | 439
1997-05-02 12:00 | 395.75 | 30.169 | 0.0799 | -0.003 | 1.99 | 0.7152 | 40.7 |  |  | 442
1997-05-03 12:00 | 485.24 | 31.167 | 0.0906 | -0.004 | 2.14 | 0.7233 | 46 |  |  | 451
1997-05-04 12:00 | 1453 | 94.184 |  | -0.001 | 7.49 |  | 39.4 |  |  | 460
1997-05-05 04:00 | 2620.4 | 66.497 | 0.1162 | -0.002 | 4.45 | 1.1094 | 34.5 |  |  | 463
1997-05-05 12:00 | 2903.9 | 126.43 | 0.2357 | 0.01 | 4.74 | 1.3401 | 32.8 |  |  | 479
1997-05-05 20:00 | 2800.4 | 125.69 | 0.2675 | 0.025 | 5.48 | 1.434 | 33.5 |  |  | 547
1997-05-06 04:00 | 2600.6 | 106.2 | 0.2221 | 0.036 | 7.05 | 1.4546 | 34.8 |  |  | 587
1997-05-06 12:00 | 2352.9 | 81.096 | 0.1937 | 0.036 | 7.24 | 1.3101 | 34.1 |  |  | 604
1997-05-07 12:00 | 1624.7 | 64.779 | 0.1717 | 0.036 | 9.02 | 1.2093 | 30.4 |  |  | 604
1997-05-08 12:00 | 1342.8 | 50.446 | 0.1386 | 0.033 | 8.34 | 1.1244 | 31 |  |  | 647
1997-05-09 12:00 | 1069.3 | 35.963 | 0.1069 | 0.027 | 7.94 | 0.9074 | 33.2 |  |  | 671
1997-05-10 12:00 | 1005.6 | 25.812 | 0.0823 | 0.013 | 7.14 | 0.6761 | 33.5 |  |  | 678
1997-05-11 12:00 | 1096 | 27 | 0.0785 | 0.013 | 5.74 | 0.6682 | 32.4 |  |  | 679
1997-05-12 04:00 | 954.7 | 31.604 | 0.0731 | 0.015 | 5.57 | 0.6397 | 32.9 |  |  | 503
1997-05-12 12:00 | 884.2 | 20.443 | 0.0681 | 0.015 | 5.871 | 0.5698 | 34.7 |  |  | 441
1997-05-13 12:00 | 719.57 | 15.563 | 0.0625 | 0.009 | 5.415 | 0.4894 | 34.6 |  |  | 428
1997-05-14 12:00 | 613.24 | 10.865 | 0.0558 | 0.005 | 4.902 | 0.5198 | 36.2 |  |  | 388
1997-05-15 12:00 | 550.73 | 12.475 | 0.0536 | 0.004 | 4.503 | 0.5148 | 36.7 |  |  | 407
1997-05-16 12:00 | 485.24 | 10.773 | 0.05 | 0.003 | 4.21 | 0.5169 | 36.5 |  |  | 431
1997-05-17 12:00 | 446.5 | 9.2362 | 0.0485 | 0.001 | 3.858 | 0.5956 | 36.9 |  |  | 444
1997-05-18 12:00 | 424.75 | 12.829 | 0.0569 | -0.001 | 3.417 | 0.6025 | 38.6 |  |  | 597
1997-05-18 20:00 | 595.38 | 204.92 | 0.4404 | 0.017 | 7.131 | 2.1893 | 41.4 |  |  | 642
1997-05-19 04:00 | 1267.3 | 127.42 | 0.2612 | 0.014 | 6.815 | 1.4533 | 37.2 |  |  | 648
1997-05-19 12:00 | 1697.2 | 156.4 | 0.3081 | 0.052 | 8.27 | 1.7119 | 35.3 |  |  | 661
1997-05-19 20:00 | 2316.7 | 239.7 | 0.3795 | 0.051 | 9 | 1.8467 | 34.7 |  |  | 650
1997-05-20 04:00 | 2600.6 | 314.1 | 0.5031 | 0.073 | 12.82 | 2.1063 | 27.7 |  |  | 669
1997-05-20 12:00 | 2679.8 | 197.7 | 0.4108 | 0.082 | 12.46 | 2.1267 | 32.4 |  |  | 680
1997-05-21 12:00 | 3052.4 | 176.7 | 0.3302 | 0.062 | 9.54 | 1.6705 | 31.9 |  |  | 686
1997-05-22 12:00 | 1598.5 | 116.7 | 0.2683 | 0.061 | 11.95 | 1.5787 | 29.4 |  |  | 670
1997-05-23 12:00 | 967.43 | 76.3 | 0.1964 | 0.051 | 10.91 | 1.1207 | 29.1 |  |  | 675
1997-05-24 12:00 | 719.57 | 57.5 | 0.1597 | 0.047 | 10.69 | 1.1525 | 31.6 |  |  | 627
1997-05-24 20:00 | 650.76 | 56.9 | 0.1563 | 0.046 | 10.39 | 0.799 | 32.2 |  |  | 641
1997-05-25 04:00 | 690.08 | 87.5 | 0.2245 | 0.058 | 9.06 | 1.211 | 34.9 |  |  | 677
1997-05-25 10:40 | 2580.8 | 275.4 | 0.5573 | 0.092 | 10.01 | 1.9319 | 25.8 |  |  | 681
1997-05-25 12:00 | 3722.8 | 239.9 | 0.4732 | 0.055 | 10.31 | 1.8178 | 25.5 |  |  | 680
1997-05-25 20:00 | 13440 | 957 | 1.0873 | 0.015 | 7.07 | 3.6313 | 12.6 |  |  | 503
1997-05-26 04:00 | 17572 | 1099.4 | 1.3514 | 0.019 | 7.88 | 4.2842 | 9.2 |  |  | 574
1997-05-26 12:00 | 19102 | 714.6 | 0.9579 | 0.025 | 9.39 | 4.1307 | 9.5 |  |  | 604
1997-05-26 20:00 | 17038 | 527.1 | 0.7705 | 0.033 | 16.98 | 2.9557 | 27.2 |  |  | 621
1997-05-27 04:00 | 15110 | 376 | 0.6368 | 0.046 | 10.68 | 2.2298 | 12.9 |  |  | 497
1997-05-27 12:00 | 11534 | 319.3 | 0.5634 | 0.008 | 11.95 | 2.284 | 15.1 |  |  | 340
1997-05-27 20:00 | 9516 | 275.8 | 0.513 | 0.026 | 12.96 | 2.1534 | 14.6 |  |  | 360
1997-05-28 04:00 | 7744 | 235.9 | 0.4587 | 0.016 | 11.96 | 3.5654 | 14.4 |  |  | 366
1997-05-28 12:00 | 6305 | 211.2 | 0.4152 | 0.041 | 11.83 | 2.0363 | 16.9 |  |  | 428
1997-05-28 20:00 | 4559.1 | 186 | 0.3667 | 0.042 | 12.32 | 2.0405 | 15.9 |  |  | 499
1997-05-29 04:00 | 3294.5 | 142.3 | 0.3361 | 0.022 | 12.2 | 1.7723 | 16.9 |  |  | 555
1997-05-29 12:00 | 2620.4 | 47.6 | 0.3001 | 0.013 | 7.4 | 1.5326 | 10.5 |  |  | 612
1997-05-29 20:00 | 2208.1 | 29.7 | 0.2965 | 0.099 | 12.23 | 1.2738 | 18.2 |  |  | 556
1997-05-30 04:00 | 1998.3 | 23.266 | 0.284 | 0.184 | 11.45 | 1.5167 | 18 |  |  | 549
1997-05-30 20:00 | 1664 | 95.837 | 0.2292 | 0.059 | 10 | 0.8926 | 22.4 |  |  | 512
1997-05-31 04:00 | 1624.7 | 92.971 | 0.2224 | 0.049 | 9.68 | 0.9584 | 23.2 |  |  | 485
1997-05-31 12:00 | 2352.9 | 103.67 | 0.2312 | 0.047 | 8.89 | 1.1455 | 23 |  |  | 488
1997-06-01 04:00 | 9486 | 305.74 | 0.4988 | 0.043 | 9.91 | 1.8961 | 19.5 |  |  | 514
1997-06-01 12:00 | 14630 | 361.53 | 0.6067 | 0.061 | 10.83 | 2.4174 | 15.2 |  |  | 554
1997-06-01 20:00 | 20034 | 431.57 | 0.7019 | 0.051 | 8.92 | 2.2529 | 10.5 |  |  | 574
1997-06-02 12:00 | 24485 | 441.67 | 0.7901 | 0.072 | 6.442 | 2.3825 | 6.7 |  |  | 604
1997-06-02 20:00 | 22260 | 306.48 | 0.6569 | 0.081 | 6.91 | 2.1885 | 7.6 |  |  | 649
1997-06-03 04:00 | 19670 | 265.77 | 0.5588 | 0.101 | 8.107 | 1.8018 | 8.9 |  |  | 675
1997-06-03 12:00 | 17997 | 232.39 | 0.5393 | 0.101 | 8.813 | 1.4705 | 10.1 |  |  | 688
1997-06-03 20:00 | 17194 | 222.18 | 0.507 | 0.084 | 9.235 | 2.0516 | 10 |  |  | 707
1997-06-04 04:00 | 16564 | 200.66 | 0.468 | 0.069 | 9.436 | 1.7646 | 10.1 |  |  | 695
1997-06-04 12:00 | 15720 | 161.89 | 0.4196 | 0.079 | 9.571 | 1.5108 | 10.5 |  |  | 682
1997-06-04 20:00 | 14090 | 139.61 | 0.3904 | 0.074 | 9.422 | 1.3124 | 10.8 |  |  | 710
1997-06-05 04:00 | 11150 | 126.11 | 0.3605 | 0.11 | 9.521 | 1.1826 | 11.6 |  |  | 697
1997-06-05 12:00 | 8381.9 | 122.78 | 0.3283 | 0.097 | 9.371 | 1.2234 | 12.4 |  |  | 703
1997-06-06 12:00 | 3339.5 | 87.362 | 0.2667 | 0.085 | 9.013 | 0.7415 | 15.8 |  |  | 694
1997-06-07 12:00 | 1713.8 | 65.118 | 0.2185 | 0.08 | 8.036 | 0.9944 | 21.3 |  |  | 686
1997-06-08 12:00 | 1250 | 53.526 | 0.1891 | 0.076 | 7.688 | 0.8276 | 21.9 |  |  | 699
1997-06-09 12:00 | 944 | 42.388 | 0.1482 | 0.064 | 7.88 | 0.5839 | 23.5 |  |  | 709
1997-06-10 12:00 | 738 | 36.363 | 0.1331 | 0.055 | 7.33 | 0.8483 | 23.5 |  |  | 701
1997-06-11 12:00 | 613 | 32.96 | 0.1212 | 0.041 | 7.15 | 0.7641 | 25 |  |  | 686
1997-06-12 12:00 | 541 | 31.417 | 0.1132 | 0.037 | 6.73 | 0.79 | 26.6 |  |  | 717
1997-06-13 12:00 | 708 | 45.085 | 0.1236 | 0.033 | 6.16 | 0.8374 | 26.9 |  |  | 723
1997-06-14 12:00 | 767 | 41.03 | 0.1173 | 0.022 | 5.41 | 0.8947 | 26 |  |  | 729
1997-06-15 12:00 | 557 | 34.051 | 0.113 | 0.021 | 4.76 | 0.9188 | 25.8 |  |  | 728
1997-06-16 04:00 | 491 | 46.354 | 0.1299 | 0.037 | 5.09 | 0.7935 | 25.5 |  |  | 564
1997-06-16 12:00 | 458 | 48.977 | 0.1302 | 0.014 | 5.47 | 0.8984 | 28 |  |  | 551
1997-06-17 12:00 | 390 | 41.718 | 0.1175 | 0.021 | 5.69 | 0.8693 | 28.6 |  |  | 580
1997-06-18 12:00 | 386 | 35.19 | 0.1118 | 0.016 | 5.39 | 0.8032 | 33.2 |  |  | 616
1997-06-19 12:00 | 468 | 37.028 | 0.101 | 0.008 | 6.25 | 0.7282 | 37.2 |  |  | 661
1997-06-20 12:00 | 507 | 47.475 | 0.1176 | 0.001 | 5.94 | 1.1465 | 32.3 |  |  | 677
1997-06-21 12:00 | 435 | 44.164 | 0.1011 | -0.006 | 5.14 | 1.0809 | 32.5 |  |  | 685
1997-06-22 12:00 | 1160 | 106.27 | 0.1597 | -0.007 | 3.7 | 1.3624 | 31 |  |  | 690
1997-06-22 20:00 | 999.67 | 542.3 | 0.6595 | 0.005 | 6.68 | 3.6619 | 26.4 |  |  | 714
1997-06-23 04:00 | 839.33 | 510.43 | 0.6307 | 0.025 | 10.29 | 2.571 | 27.9 |  |  | 733
1997-06-23 12:00 | 679 | 502.57 | 0.6129 | 0.009 | 10.38 | 2.1845 | 21.7 |  |  | 762
1997-06-23 20:00 | 592.67 | 330.48 | 0.4602 | 0.006 | 9.64 | 2.0501 | 21.2 |  |  | 762
1997-06-24 04:00 | 506.33 | 216.74 | 0.3519 | 0.006 | 9.42 | 1.6438 | 22.8 |  |  | 735
1997-06-24 12:00 | 420 | 158.81 | 0.2852 | 0.007 | 8.24 | 1.5947 | 24 |  |  | 733
1997-06-24 20:00 | 366.67 | 127.41 | 0.23 | 0.002 | 7.93 | 1.6186 | 25.4 |  |  | 732
1997-06-25 04:00 | 313.33 | 90.01 | 0.189 | 0.004 | 7.88 | 1.3495 | 26.3 |  |  | 744
1997-06-25 12:00 | 260 | 95.555 | 0.1902 | 0.002 | 7.2 | 1.4216 | 26.7 |  |  | 733
1997-06-25 20:00 | 360 | 97.657 | 0.1923 | 0.002 | 6.53 | 1.5987 | 26.6 |  |  | 711
1997-06-26 04:00 | 460 | 110.2 | 0.2007 | 0.002 | 6.59 | 1.0378 | 28.5 |  |  | 701
1997-06-26 12:00 | 560 | 316.42 | 0.447 | 0.005 | 9.33 | 1.88 | 25.7 |  |  | 696
1997-06-26 20:00 | 600 | 1174.5 | 1.4271 | 0.005 | 6.09 | 4.7917 | 10.2 |  |  | 690
1997-06-27 04:00 | 640 | 591.8 | 0.8854 | 0.004 | 7.07 | 3.2077 | 9 |  |  | 648
1997-06-27 12:00 | 680 | 293.81 | 0.5526 | 0.005 | 9.01 | 2.0394 | 11.7 |  |  | 622
1997-06-27 20:00 | 546.67 | 217.9 | 0.4121 | 0.007 | 8.85 | 1.5947 | 14.9 |  |  | 596
1997-06-28 04:00 | 413.33 | 156.87 | 0.332 | 0.006 | 8.53 | 1.49 | 17.8 |  |  | 588
1997-06-28 12:00 | 280 | 139.41 | 0.2973 | 0.004 | 8.1 | 1.3987 | 20.6 |  |  | 591
1997-06-29 12:00 | 250 | 97.359 | 0.2215 | 0.003 | 6.61 | 0.8771 | 26.1 |  |  | 609
1997-06-30 04:00 | 1483.3 | 138.48 | 0.2359 | 0.004 | 5.13 | 1.0424 | 29.9 |  |  | 683
1997-06-30 12:00 | 2100 | 563.04 | 0.7098 | 0.063 | 6.67 | 2.8349 | 18.2 |  |  | 731
1997-06-30 20:00 | 1722.3 | 1211.2 |  | 0.069 | 3.69 | 4.5559 | 8.2 |  |  | 747
1997-07-01 04:00 | 1344.7 | 689.29 | 0.4745 | 0.074 | 4 | 2.9042 | 9.1 |  |  | 710
1997-07-01 12:00 | 967 | 481.79 | 0.3283 | 0.071 | 4.4 | 2.1248 | 12.1 |  |  | 698
1997-07-01 20:00 | 920 | 323.8 | 0.2391 | 0.066 | 4.74 | 1.4779 | 14.8 |  |  | 727
1997-07-02 04:00 | 873 | 228.16 | 0.3475 | 0.069 | 4.99 | 1.433 | 18.3 |  |  | 732
1997-07-02 12:00 | 826 | 217.86 | 0.351 | 0.069 | 5 | 1.4749 | 18.9 |  |  | 738
1997-07-02 20:00 | 741 | 202.4 | 0.3277 | 0.072 | 5.4 | 1.3465 | 19.5 |  |  | 753
1997-07-03 04:00 | 656 | 181.25 | 0.3051 | 0.072 | 5.1 | 1.2548 | 20.3 |  |  | 745
1997-07-03 12:00 | 571 | 209.91 | 0.3381 | 0.074 | 5.13 | 1.1999 | 18.1 |  |  | 745
1997-07-04 12:00 | 410 | 144.5 | 0.2732 | 0.072 | 5.6 | 1.0771 | 23.9 |  |  | 731
1997-07-05 12:00 | 339 | 111.27 | 0.2312 | 0.061 | 5 | 1.1495 | 26.5 |  |  | 658
1997-07-06 12:00 | 279 | 94.012 | 0.198 | 0.007 | 3.66 | 1.545 | 29.1 |  |  | 654
1997-07-07 04:00 | 263 | 85.069 | 0.1885 | 0.002 | 3.63 | 1.4532 | 29.4 |  |  | 653
1997-07-07 12:00 | 255 | 85.714 | 0.1832 | 0.001 | 3.79 | 1.2147 | 31.5 |  |  | 687
1997-07-08 12:00 | 227 | 80.618 | 0.1586 | 0.001 | 3.63 | 1.4522 | 33.2 |  |  | 684
1997-07-09 04:00 | 2989 | 71.412 | 0.1536 | 0 | 3.66 | 1.3361 | 36.2 |  |  | 714
1997-07-09 12:00 | 4370 | 372.72 | 0.4884 | 0 | 3.82 | 2.5227 | 28.8 |  |  | 496
1997-07-09 20:00 | 5750 | 1389.2 | 1.4442 | 0.035 | 3.46 | 4.9452 | 15.1 |  |  | 495
1997-07-10 04:00 | 7130 | 1097.2 | 1.2848 | 0.06 | 3.53 | 3.5701 | 6.3 |  |  | 458
1997-07-10 12:00 | 8510 | 744.39 | 0.9167 | 0.069 | 4.04 | 2.7666 | 6.2 |  |  | 436
1997-07-10 20:00 | 7010 | 577.23 | 0.7548 | 0.068 | 4.55 | 2.2393 | 6.4 |  |  | 447
1997-07-11 04:00 | 5510 | 463.62 | 0.6502 | 0.083 | 5.38 | 1.9946 | 8.7 |  |  | 452
1997-07-11 12:00 | 4010 | 414.03 | 0.579 | 0.063 | 5.79 | 2.1561 | 10.5 |  |  | 424
1997-07-11 20:00 | 3320 | 362.24 | 0.52 | 0.07 | 6.49 | 1.701 | 12.5 |  |  | 461
1997-07-12 12:00 | 1940 | 257.35 | 0.4207 | 0.069 | 7.24 | 1.311 | 12.3 |  |  | 484
1997-07-13 04:00 | 1360 | 252.21 | 0.308 | 0.07 | 7.15 | 1.3107 | 14.7 |  |  | 496
1997-07-13 12:00 | 1070 | 147.92 | 0.2715 | 0.032 | 6.85 | 0.4972 | 15.6 |  |  | 499
1997-07-14 12:00 | 758 | 112.42 | 0.2288 | 0.034 | 6.37 |  | 17.5 |  |  | 512
1997-07-15 12:00 | 613 | 118.66 | 0.2229 | 0.048 | 6.36 | 0.7716 | 19 |  |  | 525
1997-07-16 12:00 | 551 | 88.258 | 0.1817 | 0.023 | 5.69 | 0.8751 | 21 |  |  | 589
1997-07-17 12:00 | 410 | 78.414 | 0.1692 | 0.046 | 5.51 | 0.9221 | 23.4 |  |  | 594
1997-07-18 12:00 | 289.9 | 62.779 | 0.1529 | 0.027 | 4.57 | 0.9286 | 24.6 |  |  | 593
1997-07-19 12:00 | 236 | 58.998 | 0.1485 | 0.029 | 3.66 | 0.6757 | 23.1 |  |  | 608
1997-07-20 12:00 | 212.2 | 53.846 | 0.1434 | 0.024 | 3.36 | 0.7988 | 22.9 |  |  | 634
1997-07-21 04:00 | 224 | 52.816 | 0.1367 | 0.011 | 3.53 | 0.8223 | 25.7 |  |  | 572
1997-07-21 12:00 | 228 | 65.57 | 0.1549 | 0.006 | 3.68 | 1.1022 | 27.9 |  |  | 571
1997-07-22 12:00 | 213 | 62.421 | 0.1516 | 0.011 | 3.53 | 1.0528 | 27.2 |  |  | 597
1997-07-23 12:00 | 240 | 68.185 | 0.1563 | 0.004 | 3.32 | 1.1418 | 32.8 |  |  | 623
1997-07-24 12:00 | 259 | 62.222 | 0.1439 | 0.005 | 2.88 | 1.0268 | 29.6 |  |  | 645
1997-07-25 12:00 | 267.3 | 65.024 | 0.1365 | 0.002 | 2.65 |  | 30.4 |  |  | 648
1997-07-26 12:00 | 252.51 | 49.777 | 0.1315 | 0.001 | 2.54 |  | 30.6 |  |  | 662
1997-07-27 12:00 | 227 | 54.011 | 0.1272 | 0 | 1.95 |  | 30.7 |  |  | 689
1997-07-28 04:00 | 211.67 | 48.557 | 0.1236 | 0.001 | 1.68 |  | 30.5 |  |  | 685
1997-07-28 12:00 | 204 | 42.722 | 0.1175 | 0.004 | 1.47 |  | 33.5 |  |  | 688
1997-07-29 12:00 | 190 | 63.977 | 0.1395 | 0.004 | 1.02 |  | 34.5 |  |  | 706
1997-07-30 12:00 | 170 | 123.96 | 0.1931 | 0.003 | 0.78 |  | 35.4 |  |  | 665
1997-07-31 12:00 | 155 | 92.071 | 0.1642 | 0 | 0.74 |  | 35.1 |  |  | 606
1997-08-01 12:00 | 140 | 71.865 | 0.1362 | 0 | 0.27 |  | 35.3 |  |  | 594
1997-08-02 12:00 | 209 | 53.068 | 0.1209 | -0.001 | 0.48 |  | 36 |  |  | 567
1997-08-03 12:00 | 180 | 48.272 | 0.1105 | -0.002 | 0.38 |  | 35.1 |  |  | 678
1997-08-04 04:00 | 166.67 | 51.84 | 0.1073 | -0.001 | 0.49 |  | 34.5 |  |  | 661
1997-08-04 12:00 | 160 | 38.972 | 0.1014 | 0.003 | 0.48 | 0.901 | 36.3 |  |  | 662
1997-08-05 12:00 | 250 | 89.542 | 0.1482 | 0.002 | 0.19 | 1.0822 | 36.2 |  |  | 708
1997-08-06 12:00 | 350 | 51.143 | 0.1304 | 0.002 | 0.72 | 0.9425 | 42.8 |  |  | 753
1997-08-07 12:00 | 260 | 48.173 | 0.1207 | 0.006 | 0.71 | 0.9237 | 35.7 |  |  | 776
1997-08-08 12:00 | 209 | 52.971 | 0.1186 | 0.002 | 0.84 | 0.9202 | 36.2 |  |  | 811
1997-08-09 12:00 | 160 | 42.971 | 0.1067 | 0.002 | 1.07 | 0.8227 | 34.1 |  |  | 782
1997-08-16 12:00 | 247.58 | 60.843 | 0.1772 | 0.007 | 0.7 | 1.0552 | 24.6 |  |  | 719
1997-08-16 20:00 | 289.9 | 268.61 | 0.4314 | 0.044 | 2.03 | 1.3588 | 22.9 |  |  | 802
1997-08-17 04:00 | 680.25 | 253.18 | 0.4463 | 0.057 | 1.94 | 1.3958 | 20.2 |  |  | 701
1997-08-17 12:00 | 1373 | 262.59 | 0.4676 | 0.076 | 1.8 | 1.3981 | 20.3 |  |  | 495
1997-08-18 12:00 | 3790.9 | 311.25 | 0.518 | 0.066 | 1.71 | 2.0079 | 15.9 |  |  | 740
1997-08-18 20:00 | 3952.6 | 304.11 | 0.5241 | 0.076 | 1.6 | 2.0021 | 12.2 |  |  | 577
1997-08-19 04:00 | 3474.5 | 281.66 | 0.4904 | 0.06 | 1.65 | 1.7553 | 12.7 |  |  | 516
1997-08-19 12:00 | 2987.6 | 230.29 | 0.4382 | 0.064 | 1.58 | 1.4689 | 13.5 |  |  | 388
1997-08-19 20:00 | 2580.8 | 232.22 | 0.4607 | 0.083 | 1.77 | 1.8083 | 12.4 |  |  | 388
1997-08-20 04:00 | 2226.2 | 209.06 | 0.4118 | 0.054 | 1.8 | 1.4123 | 12.4 |  |  | 398
1997-08-20 12:00 | 1979.6 | 199.6 | 0.3965 | 0.049 | 1.99 | 1.4793 | 12.5 |  |  | 435
1997-08-21 12:00 | 1096 | 123.96 | 0.335 | 0.054 | 2.24 | 1.2705 | 12.9 |  |  | 436
1997-08-22 12:00 | 577.52 | 98.801 | 0.2903 | 0.057 | 2.27 | 1.2527 | 14.3 |  |  | 447
1997-08-23 12:00 | 446.5 | 79.112 | 0.2451 | 0.049 | 2.29 | 1.0458 | 16.3 |  |  | 469
1997-08-24 12:00 | 369.09 | 74.336 | 0.2181 | 0.045 | 2.17 | 1.0071 | 19.7 |  |  | 506
1997-08-25 04:00 | 388.5 | 68.316 | 0.1958 | 0.037 | 2.23 | 0.9066 | 21.6 |  |  | 529
1997-08-25 12:00 | 388.5 | 63.027 | 0.1836 | 0.059 | 2.17 | 0.8159 | 22.8 |  |  | 547
1997-08-26 12:00 | 439.25 | 70.698 | 0.1775 | 0.05 | 2.21 | 0.8302 | 23.8 |  |  | 551
1997-08-27 12:00 | 343.21 | 54.074 | 0.1548 | 0.037 | 2.15 | 0.7901 | 26.5 |  |  | 558
1997-08-28 12:00 | 267.3 | 43.424 | 0.1353 | 0.025 | 1.9 | 0.8363 | 28.2 |  |  | 574
1997-08-29 12:00 | 242.65 | 37.018 | 0.1177 | 0.015 | 1.75 | 0.8218 | 29 |  |  | 583
1997-08-30 12:00 | 212.2 | 34.707 | 0.1108 | 0.006 | 1.43 | 0.8885 | 30.1 |  |  | 598
1997-08-31 12:00 | 177.4 | 36.673 | 0.1071 | 0.005 | 1.37 | 0.8552 | 30.1 |  |  | 617
1997-09-01 04:00 | 160 | 48.459 | 0.1185 | 0.004 | 1.29 | 0.9063 | 30.2 |  |  | 643
1997-09-01 12:00 | 150.28 | 37.864 | 0.1067 | 0.012 | 1.17 | 0.7565 | 33.1 |  |  | 664
1997-09-01 20:00 | 145.42 | 44.295 | 0.1007 | 0.002 | 1.08 | 1.1204 | 33.3 |  |  | 683
1997-09-08 10:20 | 89.56 | 39.834 | 0.087 | 0.002 | 0.18 | 1.1287 | 39.1 |  |  | 682
1997-09-09 20:00 | 85.92 | 32.725 | 0.0776 | 0.005 | 0.11 | 0.9716 | 43.4 |  |  | 677
1997-09-10 12:00 | 93.2 | 45.108 | 0.0956 | 0.003 | 0.1 | 0.9743 | 43.2 |  |  | 693
1997-09-11 12:00 | 107.76 | 33.47 | 0.0886 | 0.008 | 0.11 | 0.8331 | 44.4 |  |  | 719
1997-09-12 12:00 | 323.8 | 98.898 | 0.1612 | 0.008 | 0.25 | 1.0593 | 42.7 |  |  | 747
1997-09-12 20:00 | 501.4 | 170.3 | 0.2333 | 0.008 | 0.53 | 1.2405 | 42.9 |  |  | 746
1997-09-13 04:00 | 533.72 | 114.15 | 0.172 | 0.008 | 0.46 | 0.9326 | 39 |  |  | 731
1997-09-13 12:00 | 469.08 | 86.757 | 0.1449 | 0.008 | 0.77 | 0.886 | 34.8 |  |  | 736
1997-09-14 12:00 | 306.85 | 67.77 | 0.1837 | 0.008 | 1.32 | 0.8605 | 22.6 |  |  | 739
1997-09-15 04:00 | 242.65 | 64.79 | 0.1613 | 0.008 | 1.31 | 0.8522 | 25.8 |  |  | 738
1997-09-15 12:00 | 227.86 | 49.065 | 0.1408 | 0.035 | 1.29 | 0.9456 | 27.6 |  |  | 749
1997-09-16 12:00 | 171.6 | 38.547 | 0.1159 | 0.018 | 0.92 | 0.8663 | 30.9 |  |  | 761
1997-09-17 12:00 | 140.56 | 28.76 | 0.0939 | 0.006 | 0.75 | 0.7243 | 35 |  |  | 766
1997-09-18 12:00 | 116.26 | 27.49 | 0.087 | 0.002 | 0.5 | 0.7649 | 37 |  |  | 770
1997-09-19 12:00 | 100.48 | 24.67 | 0.0765 | 0.001 | 0.3 | 0.7891 | 39.4 |  |  | 776
1997-09-20 04:00 | 183.2 | 69.335 | 0.2356 | 0.033 | 1.66 | 1.0413 | 36.5 |  |  | 798
1997-09-20 12:00 | 323.8 | 145.25 | 0.2841 | 0.028 | 1.21 | 1.1135 | 35.2 |  |  | 810
1997-09-20 20:00 | 388.5 | 126.75 | 0.2702 | 0.033 | 1.24 | 1.1613 | 35.1 |  |  | 832
1997-09-21 04:00 | 318.15 | 87.44 | 0.2157 | 0.03 | 1.57 | 1.1496 | 35.7 |  |  | 835
1997-09-21 12:00 | 369.09 | 74.272 | 0.1997 | 0.018 | 1.63 | 1.2073 | 34.3 |  |  | 827
1997-09-21 20:00 | 517.56 | 137.38 | 0.2656 | 0.019 | 1.57 | 1.3469 | 34.4 |  |  | 814
1997-09-22 04:00 | 541.8 | 116.26 | 0.2193 | 0.021 | 1.61 | 1.2819 | 37 |  |  | 830
1997-09-22 12:00 | 485.24 | 85.395 | 0.1777 | 0.002 | 1.35 | 0.8414 | 40.2 |  |  | 834
1997-09-22 20:00 | 417.5 | 76.366 | 0.1651 | 0.001 | 1.46 | 0.8486 | 39.3 |  |  | 835
1997-09-23 04:00 | 349.68 | 53.766 | 0.1403 | 0.004 | 1.66 | 0.767 | 36.4 |  |  | 840
1997-09-23 12:00 | 295.55 | 43.248 | 0.1339 | 0.001 | 1.42 | 0.7341 | 35.7 |  |  | 862
1997-09-24 12:00 | 212.2 | 39.375 | 0.1436 | -0.002 | 1.31 | 0.6459 | 32.4 |  |  | 869
1997-09-25 12:00 | 165.8 | 35.619 | 0.1396 | 0.006 | 1.41 | 0.4701 | 29.2 |  |  | 855
1997-09-26 12:00 | 140.56 | 33.236 | 0.1281 | 0.007 | 1.34 | 0.88 | 31.3 |  |  | 862
1997-09-27 12:00 | 116.26 | 25.114 | 0.1043 | -0.001 | 1.23 | 0.6937 | 36 |  |  | 878
1997-09-28 12:00 | 104.12 | 24.638 | 0.0904 | -0.003 | 1.11 | 0.7284 | 38.2 |  |  | 837
1997-09-29 04:00 | 96.84 | 29.349 | 0.0933 | -0.002 | 1.09 | 1.0006 | 39.8 |  |  | 779
1997-09-29 12:00 | 96.84 | 24.809 | 0.0912 | 0 | 1.07 | 0.7994 | 38.5 |  |  | 698
1997-09-30 12:00 | 89.56 | 25.275 | 0.0851 | -0.002 | 1.12 | 0.7666 | 38.3 |  |  | 535
1997-10-01 12:00 | 82.28 | 25.81 | 0.0833 | -0.002 | 0.96 | 0.6369 | 41.6 |  |  | 507
1997-10-02 12:00 | 75 | 21.548 | 0.0777 | -0.004 | 0.73 | 0.6693 | 40.3 |  |  | 538
1997-10-03 12:00 | 71.965 | 25.023 | 0.0876 | -0.004 | 0.39 | 0.7319 | 41.5 |  |  | 529
1997-10-04 12:00 | 71.965 | 26.075 | 0.0884 | -0.004 | 0.26 | 0.761 | 40.7 |  |  | 526
1997-10-05 12:00 | 65.895 | 18.909 | 0.0922 | -0.004 | 0.29 | 0.7551 | 42.5 |  |  | 524
1997-10-06 04:00 | 62.86 | 16.821 | 0.0627 | 0.002 | 0.52 | 0.5428 | 44.1 |  |  | 536
1997-10-06 12:00 | 62.86 | 16.056 | 0.0618 | -0.005 | 0.37 | 0.7138 | 41.8 |  |  | 551
1997-10-07 12:00 | 59.825 | 14.666 | 0.0619 | -0.008 | 0.23 | 0.7341 | 42.5 |  |  | 516
1997-10-08 12:00 | 59.825 | 18.923 | 0.0661 | -0.009 | 0.06 | 0.7693 | 43.2 |  |  | 371
1997-10-09 12:00 | 56.79 | 12.047 | 0.0643 | -0.008 | -0.05 | 0.6643 | 45.2 |  |  | 339
1997-10-10 12:00 | 59.825 | 13.513 | 0.0658 | -0.009 | -0.08 | 0.5733 | 46.1 |  |  | 362
1997-10-11 12:00 | 56.79 | 11.197 | 0.0633 | -0.01 | -0.1 | 0.5971 | 49.8 |  |  | 370
1997-10-12 12:00 | 53.755 | 12.478 | 0.0613 | -0.009 | -0.09 | 0.5995 | 49.5 |  |  | 401
1997-10-13 04:00 | 53.755 | 12.743 | 0.0581 | -0.011 | -0.07 | 0.5425 | 49.7 |  |  | 443
1997-10-13 12:00 | 53.755 | 13.611 | 0.0642 | -0.01 | 0.02 | 0.6072 | 53.1 |  |  | 493
1997-10-14 12:00 | 62.86 | 13.105 | 0.0649 | -0.009 | 0.06 | 0.5445 | 53 |  |  | 533
1997-10-15 12:00 | 65.895 | 10.196 | 0.0558 | -0.01 | 0.17 | 0.3884 | 54.6 |  |  | 561
1997-10-16 12:00 | 59.825 | 10.74 | 0.0536 | -0.011 | 0.24 | 0.4718 | 55.4 |  |  | 584
1997-10-17 12:00 | 65.895 | 10.432 | 0.0514 | -0.01 | 0.31 | 0.4822 | 54.1 |  |  | 591
1997-10-18 12:00 | 71.965 | 10 | 0.0462 | -0.01 | 0.36 | 0.5384 | 52.7 |  |  | 605
1997-10-19 12:00 | 71.965 | 9.0702 | 0.0482 | -0.011 | 0.37 | 0.5263 | 52.2 |  |  | 607
1997-10-20 04:00 | 71.965 | 9.3825 | 0.0469 | -0.011 | 0.41 | 0.5167 | 52 |  |  | 638
1997-10-20 12:00 | 71.965 | 7.0678 | 0.0349 | 0.003 | 0.42 | 0.5687 | 52.7 |  |  | 671
1997-10-21 12:00 | 71.965 | 5.9062 | 0.0318 | 0.002 | 0.39 | 0.5324 | 50.6 |  |  | 682
1997-10-22 12:00 | 65.895 | 5.7631 | 0.035 | 0.001 | 0.72 | 0.5467 | 51.4 |  |  | 694
1997-10-23 12:00 | 65.895 | 5.9627 | 0.0338 | 0.007 | 0.61 | 0.4727 | 53.7 |  |  | 715
1997-10-24 12:00 | 65.895 | 7.6056 | 0.0446 | 0.008 | 0.38 | 0.5463 | 52.9 |  |  | 728
1997-10-25 12:00 | 68.93 | 6.8941 | 0.0415 | 0.016 | 0.48 | 0.4926 | 53.8 |  |  | 759
1997-10-26 12:00 | 71.965 | 7.5697 | 0.0411 | 0.007 | 0.38 | 0.4917 | 51.5 |  |  | 756
1997-10-27 04:00 | 104.12 | 8.0332 | 0.0544 | 0.006 | 0.48 | 0.4933 | 48.9 |  |  | 759
1997-10-27 12:00 | 135.7 | 7.9903 | 0.0595 | 0.015 | 0.43 | 0.1858 | 50.6 |  |  | 778
1997-10-28 12:00 | 135.7 | 8.803 | 0.0574 | 0.014 | 0.48 | 0.1939 | 50 |  |  | 802
1997-10-29 12:00 | 150.28 | 7.0803 | 0.0609 | 0.012 | 0.37 | 0.2016 | 50.8 |  |  | 805
1997-10-30 12:00 | 121.12 | 7.7497 | 0.0562 | 0.004 | 0.53 | 0.1904 | 48.7 |  |  | 807
1997-10-31 12:00 | 104.12 | 8.2739 | 0.054 | 0.001 | 0.25 | 0.193 | 45.6 |  |  | 831
1997-11-01 12:00 | 100.48 | 10.652 | 0.0546 | 0.005 | 0.06 | 0.2853 | 45.7 |  |  | 826
1997-11-02 12:00 | 96.84 | 13.511 | 0.0525 | 0.001 | 0.03 | 0.2523 | 47.4 |  |  | 817
1997-11-03 04:00 | 89.56 | 11.469 | 0.0493 | 0 | 0.13 | 0.2533 | 49.7 |  |  | 757
1997-11-03 12:00 | 89.56 | 9.6169 | 0.0546 | 0.001 | 0.16 | 0.5242 | 50 |  |  | 699
1997-11-04 12:00 | 85.92 | 9.0464 | 0.0527 | 0.001 | 0.34 | 0.4111 | 49.7 |  |  | 630
1997-11-05 12:00 | 78.64 | 7.5693 | 0.0505 | -0.001 | 0.47 | 0.3867 | 52.5 |  |  | 500
1997-11-06 12:00 | 78.64 | 6.8533 | 0.0479 | -0.001 | 0.46 | 0.3542 | 51.4 |  |  | 453
1997-11-07 12:00 | 75 | 7.4638 | 0.0442 | -0.001 | 0.45 | 0.3379 | 50.6 |  |  | 458
1997-11-08 12:00 | 71.965 | 7.674 | 0.0447 | -0.001 | 0.58 | 0.3327 | 51 |  |  | 473
1997-11-09 12:00 | 71.965 | 9.7221 | 0.0472 | -0.001 | 0.6 | 0.3407 | 53.3 |  |  | 483
1997-11-10 04:00 | 75 | 11.794 | 0.0466 | -0.001 | 0.56 | 0.3833 | 53.7 |  |  | 542
1997-11-10 12:00 | 75 | 10.406 | 0.041 | -0.005 | 0.51 | 0.3749 | 56 |  |  | 526
1997-11-11 12:00 | 71.965 | 8.9962 | 0.0403 | -0.002 | 0.44 | 0.4215 | 54.1 |  |  | 512
1997-11-12 12:00 | 71.965 | 9.85 | 0.0415 | -0.004 | 0.43 | 0.5183 | 55.5 |  |  | 526
1997-11-14 12:00 | 68.93 | 9.6256 | 0.0435 | -0.003 | 0.58 | 0.4884 | 58.5 |  |  | 551
1997-11-15 12:00 | 85.92 | 9.1139 | 0.0423 | -0.005 | 1.02 | 0.498 | 58.3 |  |  | 529
1997-11-16 12:00 | 85.92 | 6.1224 | 0.0372 | -0.005 | 1.29 | 0.3943 | 56.8 |  |  | 527
1997-11-17 04:00 | 82.28 | 3.9967 | 0.0327 | -0.005 | 1.27 | 0.3279 | 56.7 |  |  | 538
1997-11-17 12:00 | 85.92 | 14.905 | 0.0533 | -0.001 | 1.36 | 0.4236 | 57.9 |  |  | 538
1997-11-18 12:00 | 82.28 | 6.7582 | 0.0366 | -0.001 | 1.32 | 0.4148 | 56 |  |  | 544
1997-11-19 12:00 | 85.92 | 5.1639 | 0.0341 | 0.006 | 1.44 | 0.4021 | 59.4 |  |  | 580
1997-11-20 12:00 | 89.56 | 3.5964 | 0.0319 | -0.002 | 1.2 | 0.1878 | 62.6 |  |  | 594
1997-11-21 12:00 | 96.84 | 3.9668 | 0.0351 | -0.001 | 0.91 | 0.1877 | 59.7 |  |  | 613
1997-11-22 12:00 | 135.7 | 4.0515 | 0.0415 | -0.001 | 1.09 | 0.1808 | 66.7 |  |  | 635
1997-11-23 12:00 | 227.86 | 7.6701 | 0.0577 | -0.002 | 2.19 | 0.2721 | 67.4 |  |  | 664
1997-11-24 12:00 | 267.3 | 7.199 | 0.0551 | -0.001 | 2.47 | 0.2633 | 63.1 |  |  | 690
1997-11-24 20:00 | 247.58 | 6.7314 | 0.0401 | 0.009 | 2.19 | 0.5249 | 64.2 |  |  | 697
1997-11-25 20:00 | 194.8 | 4.8676 | 0.0326 | 0.006 | 1.69 | 0.4235 | 66.2 |  |  | 703
1997-11-26 20:00 | 160 | 4.1038 | 0.0277 | 0.008 | 1.43 | 0.3194 | 64.9 |  |  | 710
1997-11-27 20:00 | 145.42 | 3.2231 | 0.0284 | 0.006 | 1.28 | 0.3513 | 64.4 |  |  | 724
1997-11-28 20:00 | 323.8 | 22.731 | 0.0821 | 0.018 | 2.93 | 0.4955 | 75.9 |  |  | 750
1997-11-29 20:00 | 533.72 | 65.752 | 0.2081 | 0.046 | 5.29 | 1.0628 | 51.5 |  |  | 794
1997-11-30 20:00 | 613.24 | 32.425 | 0.1507 | 0.054 | 4.57 | 0.7978 | 58.3 |  |  | 773
1997-12-01 04:00 | 559.66 | 26.219 |  | 0.08 | 4.73 | 0.7072 | 62.1 |  |  | 764
1997-12-01 12:00 | 501.4 | 24.308 | 0.1453 | 0.06 | 5.1 | 0.7045 | 58.8 |  |  | 736
1997-12-02 12:00 | 369.09 | 17.721 | 0.1273 | 0.051 | 5.78 | 0.8847 | 51.7 |  |  | 658
1997-12-03 12:00 | 289.9 | 12.334 | 0.1065 | 0.046 | 5.3 | 0.7568 | 53.7 |  |  | 652
1997-12-04 12:00 | 395.75 | 13.193 | 0.1045 | 0.047 | 5.39 | 0.555 | 52.2 |  |  | 610
1997-12-05 12:00 | 729.4 | 29.305 | 0.1321 | 0.044 | 5.44 | 0.7534 | 50.8 |  |  | 415
1997-12-06 12:00 | 525.64 | 15.443 | 0.1321 | 0.057 | 5.02 | 0.6077 | 51.7 |  |  | 346
1997-12-07 12:00 | 395.75 | 13.222 | 0.1169 | 0.052 | 4.93 | 0.5606 | 52 |  |  | 349
1997-12-08 04:00 | 369.09 | 12.03 | 0.1018 | 0.047 | 4.89 | 0.5869 | 51.9 |  |  | 359
1997-12-08 12:00 | 349.68 | 11.44 | 0.0983 | 0.035 | 4.84 | 0.6089 | 54.7 |  |  | 393
1997-12-09 12:00 | 301.2 | 12.637 | 0.0974 | 0.038 | 4.93 | 0.6735 | 55.4 |  |  | 452
1997-12-10 12:00 | 336.74 | 14.716 | 0.1203 | 0.046 | 5.6 | 0.6704 | 68.6 |  |  | 521
1997-12-11 04:00 | 2428 | 216.33 | 0.4118 | 0.054 | 6.29 | 2.0576 | 46.1 |  |  | 581
1997-12-11 20:00 | 3182 | 180.93 | 0.4563 | 0.077 | 5.48 | 1.7897 | 38.6 |  |  | 629
1997-12-12 04:00 | 2600.6 | 133.26 | 0.4059 | 0.084 | 5.81 | 1.7371 | 36.9 |  |  | 658
1997-12-12 12:00 | 2447 | 111 | 0.3759 | 0.091 | 6.39 | 1.5501 | 37.1 |  |  | 676
1997-12-12 20:00 | 2409 | 99.549 | 0.3726 | 0.095 | 7.07 | 1.7789 | 39.5 |  |  | 686
1997-12-13 12:00 | 1796.8 | 76.435 | 0.265 | 0.08 | 6.65 | 1.2038 | 44.7 |  |  | 686
1997-12-14 12:00 | 1018.4 | 49.128 | 0.2152 | 0.069 | 7.13 | 1.129 | 46 |  |  | 709
1997-12-15 04:00 | 761.74 | 39.556 | 0.188 | 0.059 | 6.84 | 1.0441 | 44.6 |  |  | 744
1997-12-15 12:00 | 670.42 | 44.15 | 0.2043 | 0.066 | 6.83 | 0.989 | 43.4 |  |  | 768
1997-12-15 20:00 | 613.24 | 43.364 | 0.2014 | 0.067 | 6.88 | 0.7737 | 42.9 |  |  | 785
1997-12-16 04:00 | 559.66 | 38.852 | 0.1922 | 0.065 | 6.83 | 0.8284 | 43.1 |  |  | 794
1997-12-16 12:00 | 517.56 | 32.869 | 0.1791 | 0.066 | 6.98 | 0.8671 | 42.9 |  |  | 795
1997-12-17 12:00 | 446.5 | 26.42 | 0.1532 | 0.057 | 6.91 | 0.8077 | 43.4 |  |  | 817
1997-12-18 12:00 | 395.75 | 18.445 | 0.1291 | 0.058 | 6.65 | 0.7424 | 44.8 |  |  | 810
1997-12-19 12:00 | 356.15 | 17.258 | 0.1132 | 0.051 | 6.51 | 0.6947 | 46.1 |  |  | 811
1997-12-20 12:00 | 312.5 | 12.833 | 0.1056 | 0.048 | 6.17 | 0.6246 | 46.4 |  |  | 818
1997-12-21 12:00 | 289.9 | 9.9897 | 0.0967 | 0.047 | 5.99 | 0.4847 | 47.4 |  |  | 816
1997-12-22 04:00 | 272.95 | 9.3878 | 0.088 | 0.041 | 5.84 | 0.4303 | 46.4 |  |  | 843
1997-12-22 12:00 | 96.84 | 12.008 | 0.083 | 0.023 | 5.702 | 0.303 | 47.1 |  |  | 850
1997-12-23 04:00 | 403 | 22.949 | 0.103 | 0.033 | 6.062 | 0.416 | 50.5 |  |  | 840
1997-12-23 20:00 | 719.57 | 47.786 | 0.158 | 0.034 | 6.222 | 0.626 | 47 |  |  | 834
1997-12-24 12:00 | 884.2 | [8 empty] | 865
1997-12-25 04:00 | 1152 | 124.63 | 0.339 | 0.068 | 7.466 | 1.173 | 43.9 |  |  | 855
1997-12-25 20:00 | 4409.7 | 422.47 | 0.758 | 0.089 | 6.36 | 2.961 | 32 |  |  | 850
1997-12-26 12:00 | 3813.6 | 266.86 | 0.645 | 0.105 | 6.515 | 1.092 | 30.1 |  |  | 863
1997-12-27 04:00 | 3317 | 191.22 | 0.544 | 0.092 | 7.302 | 0.792 | 33.9 |  |  | 838
1997-12-27 20:00 | 2561 | 129.87 | 0.401 | 0.078 | 7.385 | 0.571 | 37.3 |  |  | 860
1997-12-28 12:00 | 1763.6 | 96.181 | 0.327 | 0.06 | 7.603 | 1.406 | 36.7 |  |  | 882
1997-12-29 04:00 | 1267.3 | 84.606 | 0.292 | 0.056 | 7.777 | 1.185 | 36.7 |  |  | 907
1997-12-29 20:00 | 967.43 | 61.126 | 0.253 | 0.056 | 7.885 | 1.216 | 36.3 |  |  | 873
1997-12-30 12:00 | 783.3 | 44.537 | 0.215 | 0.053 | 7.826 | 0.99 | 37.5 |  |  | 877
1997-12-31 04:00 | 670.42 | 36.058 | 0.187 | 0.049 | 7.6 | 0.931 | 39 |  |  | 881
1997-12-31 20:00 | 533.72 | 28.996 | 0.174 | 0.053 | 7.603 | 0.902 | 39.9 |  |  | 870
1998-01-01 12:00 | 1069.3 | 24.305 | 0.157 | 0.049 | 7.828 | 0.756 | 41.8 |  |  | 878
1998-01-02 04:00 | 417.5 | 18.316 | 0.131 | 0.045 | 7.261 | 0.574 | 42.3 |  |  | 896
1998-01-02 20:00 | 417.5 | 17.251 | 0.124 | 0.045 | 7.176 | 0.71 | 42.8 |  |  | 917
1998-01-03 12:00 | 410.25 | 12.003 | 0.108 | 0.043 | 6.821 | 0.683 | 42.6 |  |  | 918
1998-01-04 04:00 | 410.25 | 17.833 | 0.105 | 0.034 | 6.522 | 0.539 | 45.8 |  |  | 936
1998-01-04 20:00 | 2034.3 | 128.72 | 0.312 | 0.054 | 6.696 | 1.638 | 38.7 |  |  | 928
1998-01-05 12:00 | 2352.9 | 166.2 | 0.527 | 0.113 | 6.47 | 1.793 | 30 |  |  | 996
1998-01-05 20:00 | 2172.7 | 103.44 | 0.406 | 0.104 | 6.6 | 2.029 | 29.9 |  |  | 1030
1998-01-06 04:00 | 2620.4 | 81.882 | 0.369 | 0.094 | 7.08 | 1.808 | 33.2 |  |  | 963
1998-01-06 12:00 | 2172.7 | 93.763 | 0.363 | 0.089 | 7.12 | 1.74 | 33.6 |  |  | 945
1998-01-06 20:00 | 2680 | 122.32 | 0.423 | 0.09 | 6.41 | 1.926 | 31.8 |  |  | 914
1998-01-07 04:00 | 2620.4 | 154.82 | 0.487 | 0.095 | 6.17 | 2.091 | 30.6 |  |  | 933
1998-01-07 12:00 | 2862.5 | 580.96 | 1.021 | 0.099 | 3.77 | 2.591 | 18.6 |  |  | 982
1998-01-07 20:00 | 5774.6 | 455.85 | 0.977 | 0.138 | 3.31 | 2.894 | 14.8 |  |  | 997
1998-01-08 04:00 | 11246 | 296.75 | 0.872 | 0.059 | 1.48 | 2.567 | 5.8 |  |  | 1015
1998-01-08 12:00 | 14600 | 249 | 0.793 | 0.122 | 3.21 | 2.322 | 12.7 |  |  | 1041
1998-01-08 20:00 | 15500 | 226.18 | 0.751 | 0.107 | 3.83 | 2.4 | 14.6 |  |  | 1044
1998-01-09 04:00 | 16400 | 226.18 | 0.733 | 0.106 | 4.11 | 2.179 | 15.2 |  |  | 1028
1998-01-09 12:00 | 17508 | 221.62 | 0.715 | 0.1 | 4.34 | 2.189 | 15.2 |  |  | 1029
1998-01-09 20:00 | 16400 | 226.8 | 0.683 | 0.108 | 4.4 | 2.168 | 14.8 |  |  | 1020
1998-01-10 04:00 | 14750 | 217.82 | 0.633 | 0.095 | 4.13 | 1.735 | 13.7 |  |  | 1044
1998-01-10 12:00 | 14450 | 174.75 | 0.596 | 0.097 | 4.59 | 1.951 | 14.7 |  |  | 1035
1998-01-10 20:00 | 14450 | 121.5 | 0.546 | 0.095 | 4.42 | 1.692 | 14.3 |  |  | 1006
1998-01-11 04:00 | 14300 | 107.53 | 0.509 | 0.09 | 4.78 | 1.758 | 15.9 |  |  | 1028
1998-01-12 12:00 | 6858.4 | 118.45 | 0.49 | 0.076 | 4.688 | 1.778 | 16.4 |  |  | 1057
1998-01-12 20:00 | 5146.2 | 97.804 | 0.441 | 0.063 | 4.948 | 1.739 | 17.9 |  |  | 1068
1998-01-13 04:00 | 3542 | 90.691 | 0.406 | 0.076 | 5.059 | 0.859 | 19.5 |  |  | 1042
1998-01-13 12:00 | 2542 | 80.467 | 0.373 | 0.056 | 5.155 | 1.022 | 20.5 |  |  | 1033
1998-01-14 12:00 | 1585.4 | 61.217 | 0.304 | 0.064 | 5.568 | 1.117 | 24.4 |  |  | 1008
1998-01-15 12:00 | 1260 | 46.023 | 0.248 | 0.054 | 5.673 | 0.933 | 27.3 |  |  | 620
1998-01-16 12:00 | 1005.6 | 37.989 | 0.214 | 0.054 | 5.577 | 0.683 | 29.5 |  |  | 471
1998-01-17 12:00 | 826.42 | 30.782 | 0.193 | 0.048 | 5.3 | 0.786 | 29.6 |  |  | 358
1998-01-18 12:00 | 719.57 | 27.081 | 0.178 | 0.047 | 5.391 | 0.62 | 31.7 |  |  | 314
1998-01-19 04:00 | 640.93 | 25.148 | 0.168 | 0.042 | 5.18 | 0.585 | 33.4 |  |  | 326
1998-01-19 12:00 | 613.24 | 23.113 | 0.133 | 0.042 | 5.2 | 0.393 | 35.2 |  |  | 313
1998-01-20 12:00 | 525.64 | 20.851 | 0.119 | 0.039 | 5.08 | 0.583 | 35.9 |  |  | 319
1998-01-21 12:00 | 461 | 17.777 | 0.111 | 0.037 | 5 | 0.551 | 36.3 |  |  | 365
1998-01-22 12:00 | 410.25 | 16.396 | 0.097 | 0.034 | 4.75 | 0.474 | 37.6 |  |  | 457
1998-01-23 12:00 | 417.5 | 12.969 | 0.088 | 0.031 | 4.94 | 0.402 | 41.6 |  |  | 537
1998-01-24 12:00 | 469.08 | 12.073 | 0.086 | 0.031 | 4.91 | 0.397 | 43 |  |  | 585
1998-01-25 12:00 | 640.93 | 12.794 | 0.081 | 0.027 | 4.55 | 0.351 | 41.1 |  |  | 619
1998-01-26 04:00 | 872.45 | 7.5401 | 0.078 | 0.025 | 4.3 | 0.345 | 37.7 |  |  | 625
1998-01-26 12:00 | 884.2 | 12.561 | 0.083 | 0.01 | 4.524 | 0.32 | 39.8 |  |  | 628
1998-01-27 12:00 | 783.3 | 11.111 | 0.087 | 0.009 | 4.78 | 0.299 | 48.7 |  |  | 652
1998-01-28 12:00 | 907.7 | 15.452 | 0.094 | 0.009 | 5.253 | 0.316 | 48.1 |  |  | 675
1998-01-29 12:00 | 1056.5 | 19.488 | 0.102 | 0.003 | 5.164 | 0.446 | 42.4 |  |  | 694
1998-01-30 12:00 | 1031.1 | 19.965 | 0.111 | 0.008 | 5.865 | 0.344 | 39.3 |  |  | 703
1998-01-31 12:00 | 919.45 | 18.263 | 0.111 | 0.009 | 6.285 | 0.298 | 38.6 |  |  | 713
1998-02-01 12:00 | 750.96 | 17.934 | 0.104 | 0.007 | 6.492 | 0.482 | 38.6 |  |  | 726
1998-02-02 04:00 | 660.59 | 14.862 | 0.094 | 0.004 | 6.571 | 0.331 | 37.9 |  |  | 730
1998-02-02 12:00 | 622.17 | 24.28 | 0.095 | 0.02 | 6.16 | 0.479 | 38 |  |  | 738
1998-02-03 12:00 | 541.8 | 15.617 | 0.09 | 0.019 | 6.08 | 0.428 | 37.6 |  |  | 735
1998-02-04 12:00 | 477.16 | 11.558 | 0.082 | 0.02 | 6.06 | 0.19 | 38.5 |  |  | 746
1998-02-05 12:00 | 424.75 | 10.008 | 0.076 | 0.021 | 6.07 | 0.303 | 38.9 |  |  | 747
1998-02-06 12:00 | 395.75 | 8.1614 | 0.07 | 0.018 | 6.06 | 0.362 | 39 |  |  | 745
1998-02-07 12:00 | 375.56 | 4.9574 | 0.061 | 0.018 | 5.69 | 0.353 | 38.3 |  |  | 557
1998-02-08 12:00 | 362.62 | 5.2483 | 0.057 | 0.014 | 5.57 | 0.363 | 39.6 |  |  | 546
1998-02-09 04:00 | 336.74 | 4.4056 | 0.054 | 0.014 | 5.36 | 0.337 | 41.1 |  |  | 543
1998-02-09 12:00 | 330.27 | 5.8881 | 0.048 | 0.019 | 5.33 | 0.366 | 41.7 |  |  | 519
1998-02-10 12:00 | 306.85 | 6.9201 | 0.046 | 0.018 | 5.22 | 0.399 | 42.6 |  |  | 504
1998-02-11 12:00 | 295.55 | 6.4124 | 0.04 | 0.006 | 5.11 | 0.322 | 42.9 |  |  | 501
1998-02-12 12:00 | 330.27 | 8.1568 | 0.042 | 0.009 | 5.03 | 0.323 | 47 |  |  | 536
1998-02-13 12:00 | 424.75 | 9.5575 | 0.046 | 0.003 | 5.06 | 0.295 | 44.7 |  |  | 596
1998-02-14 12:00 | 485.24 | 6.6866 | 0.042 | 0.008 | 4.68 | 0.361 | 46.1 |  |  | 633
1998-02-15 12:00 | 509.48 | 7.9504 | 0.045 | 0.008 | 4.29 | 0.417 | 41.8 |  |  | 656
1998-02-16 04:00 | 493.32 | 10.846 | 0.047 | 0.002 | 4.21 | 0.393 | 43.8 |  |  | 663
1998-02-16 12:00 | 477.16 | 8.2644 | 0.046 | 0.004 | 4.46 | 0.26 | 42.7 |  |  | 688
1998-02-17 12:00 | 954.7 | 79.612 | 0.214 | 0.028 | 6.82 | 0.969 | 44 |  |  | 703
1998-02-17 20:00 | 3952.6 | 308.06 | 0.625 | 0.066 | 5.07 | 3.195 | 28.2 |  |  | 708
1998-02-18 04:00 | 10060 | 617.15 | 0.945 | 0.077 | 3.65 | 3.465 | 18.1 |  |  | 708
1998-02-18 12:00 | 14180 | 602.51 | 1.017 | 0.083 | 3.39 | 3.518 | 14 |  |  | 722
1998-02-18 20:00 | 15720 | 458.1 | 0.975 | 0.096 | 3.64 | 3.238 | 11.7 |  |  | 727
1998-02-19 04:00 | 15720 | 278.5 | 0.86 | 0.095 | 4 | 3.066 | 12 |  |  | 736
1998-02-19 12:00 | 14840 | 226.31 | 0.77 | 0.087 | 4.01 | 2.763 | 11.8 |  |  | 759
1998-02-19 20:00 | 13510 | 188.06 | 0.714 | 0.088 | 4.48 | 2.393 | 12.7 |  |  | 761
1998-02-20 04:00 | 11795 | 180.07 | 0.671 | 0.086 | 4.7 | 2.162 | 13.7 |  |  | 754
1998-02-20 12:00 | 10866 | 160.68 | 0.608 | 0.081 | 4.92 | 2.535 | 14.3 |  |  | 770
1998-02-20 20:00 | 10339 | 139.52 | 0.582 | 0.067 | 5.17 | 2.405 | 14.6 |  |  | 760
1998-02-21 04:00 | 9756 | 122.75 | 0.56 | 0.073 | 5.17 | 2.373 | 14.5 |  |  | 761
1998-02-21 12:00 | 8666.4 | 107.57 | 0.508 | 0.065 | 5.3 | 2.253 | 14.7 |  |  | 760
1998-02-21 20:00 | 7394.5 | 101.45 | 0.47 | 0.066 | 5.51 | 1.991 | 15.9 |  |  | 765
1998-02-22 04:00 | 6063.2 | 75.512 | 0.435 | 0.058 | 5.85 | 1.883 | 19 |  |  | 765
1998-02-22 12:00 | 4790.4 | 75.112 | 0.396 | 0.072 | 5.75 | 1.145 | 17.7 |  |  | 780
1998-02-22 20:00 | 3654.7 | 68.809 | 0.366 | 0.068 | 5.85 | 1.397 | 19.1 |  |  | 767
1998-02-23 04:00 | 2883.2 | 64.847 | 0.334 | 0.058 | 6.05 | 1.464 | 20.2 |  |  | 770
1998-02-23 12:00 | 2447 | 66.212 | 0.297 | 0.048 | 6.012 | 0.873 | 21.9 |  |  | 742
1998-02-23 20:00 | 2138.1 | 59.822 | 0.272 | 0.039 | 5.964 | 0.9 | 22.8 |  |  | 711
1998-02-24 04:00 | 1904.8 | 57.273 | 0.249 | 0.023 | 5.875 | 1.005 | 23.8 |  |  | 706
1998-02-24 12:00 | 1697.2 | 54.825 | 0.225 | 0.038 | 6.063 | 0.925 | 25.2 |  |  | 714
1998-02-24 20:00 | 1572.3 | 49.748 | 0.208 | 0.03 | 6.113 | 0.774 | 25.9 |  |  | 728
1998-02-25 04:00 | 1437 | 43.93 | 0.194 | 0.034 | 5.901 | 0.716 | 26.6 |  |  | 756
1998-02-25 12:00 | 1327.7 | 41.617 | 0.178 | 0.036 | 5.923 | 0.808 | 27.5 |  |  | 758
1998-02-25 20:00 | 1222 | 38.417 | 0.168 | 0.033 | 5.951 | 0.823 | 27.6 |  |  | 755
1998-02-26 04:00 | 1138 | 37.625 | 0.156 | 0.03 | 5.819 | 0.614 | 28.6 |  |  | 727
1998-02-26 12:00 | 1056.5 | 36.48 | 0.149 | 0.028 | 5.86 | 0.537 | 29.2 |  |  | 732
1998-02-27 12:00 | 931.2 | 31.389 | 0.121 | 0.022 | 5.627 | 0.497 | 31.1 |  |  | 726
1998-02-28 12:00 | 815.64 | 27.645 | 0.109 | 0.021 | 5.486 | 0.482 | 31.9 |  |  | 728
1998-03-01 12:00 | 740.18 | 26.484 | 0.096 | 0.018 | 5.306 | 0.495 | 33.6 |  |  | 735
1998-03-02 04:00 | 699.91 | 25.857 | 0.091 | 0.015 | 5.244 | 0.456 | 33.8 |  |  | 717
1998-03-02 12:00 | 690.08 | 21.724 | 0.081 | 0.02 | 5.3 | 0.464 | 35.3 |  |  | 731
1998-03-03 12:00 | 680.25 | 15.99 | 0.065 | 0.022 | 5.13 | 0.364 | 34.3 |  |  | 721
1998-03-04 12:00 | 699.91 | 12.601 | 0.06 | 0.023 | 4.96 | 0.505 | 35.4 |  |  | 732
1998-03-05 12:00 | 772.52 | 12.358 | 0.056 | 0.021 | 4.52 | 0.37 | 36.8 |  |  | 748
1998-03-06 12:00 | 772.52 | 12.051 | 0.054 | 0.015 | 4.32 | 0.384 | 37.1 |  |  | 758
1998-03-07 12:00 | 794.08 | 11.599 | 0.056 | 0.01 | 4.06 | 0.384 | 36.9 |  |  | 777
1998-03-08 12:00 | 729.4 | 15.166 | 0.061 | 0.012 | 4.34 | 0.427 | 37.2 |  |  | 761
1998-03-09 04:00 | 794.08 | 16.825 | 0.066 | 0.01 | 5 | 0.377 | 39.5 |  |  | 768
1998-03-09 12:00 | 1282.4 | 135.98 | 0.313 | 0.033 | 6.09 | 3.355 | 35.2 |  |  | 773
1998-03-09 20:00 | 2640.2 | 168.57 | 0.35 | 0.03 | 5.53 | 1.856 | 31.8 |  |  | 698
1998-03-10 04:00 | 4764.6 | 229.18 | 0.477 | 0.031 | 4.58 | 2.258 | 26.1 |  |  | 451
1998-03-10 12:00 | 5220 | 202.44 | 0.47 | 0.056 | 4.46 | 1.942 | 23 |  |  | 462
1998-03-10 20:00 | 4661.4 | 218.97 | 0.507 | 0.047 | 4.69 | 2.65 | 20.2 |  |  | 434
1998-03-11 04:00 | 4189.8 | 189.66 | 0.54 | 0.039 | 4.72 | 2.233 | 20.1 |  |  | 487
1998-03-11 12:00 | 3768.2 | 161.52 | 0.461 | 0.044 | 5.02 | 1.856 | 21 |  |  | 571
1998-03-11 20:00 | 3317 | 151.35 | 0.42 | 0.035 | 5.27 | 1.712 | 22.6 |  |  | 683
1998-03-12 04:00 | 2841.8 | 119.46 | 0.37 | 0.034 | 5.44 | 1.423 | 24.1 |  |  | 665
1998-03-12 12:00 | 2390 | 116.15 | 0.342 | 0.035 | 5.35 | 1.728 | 23.3 |  |  | 681
1998-03-13 12:00 | 1421 | 75.151 | 0.279 | 0.038 | 5.7 | 1.173 | 23.4 |  |  | 681
1998-03-14 12:00 | 1031.1 | 46.267 | 0.187 | 0.033 | 5.99 | 0.861 | 28.1 |  |  | 686
1998-03-15 12:00 | 815.64 | 35.792 | 0.137 | 0.033 | 5.89 | 0.691 | 32.1 |  |  | 732
1998-03-16 04:00 | 719.57 | 23.504 | 0.11 | 0.024 | 5.88 | 0.506 | 30.9 |  |  | 715
1998-03-16 12:00 | 680.25 | 26.486 | 0.099 | 0.012 | 5.25 | 0.64 | 29.5 |  |  | 637
1998-03-17 12:00 | 595.38 | 17.875 | 0.071 | 0.005 | 5.05 |  | 30.3 |  |  | 400
1998-03-18 12:00 | 660.59 | 17.266 | 0.069 | 0.01 | 5.32 | 0.486 | 35.8 |  |  | 334
1998-03-19 12:00 | 2017 | 85.175 | 0.221 | 0.026 | 5.47 | 0.401 | 33.1 |  |  | 330
1998-03-20 12:00 | 2138.1 | 82.363 | 0.235 | 0.012 | 5.18 | 1.931 | 28.6 |  |  | 316
1998-03-20 20:00 | 2280.5 | 91.073 | 0.276 | 0.015 | 5.45 | 1.808 | 27.4 |  |  | 310
1998-03-21 04:00 | 4214 | 149.14 | 0.369 | 0.014 | 5.66 | 2.386 | 24.9 |  |  | 325
1998-03-21 12:00 | 7854 | 328.53 | 0.565 | 0.025 | 4.77 | 2.901 | 19.7 |  |  | 336
1998-03-21 20:00 | 10091 | 327.52 | 0.639 | 0.029 | 4.35 | 3.155 | 14.9 |  |  | 416
1998-03-22 04:00 | 10184 | 285.9 | 0.605 | 0.055 | 4.44 | 2.295 | 13.5 |  |  | 506
1998-03-22 12:00 | 9426.4 | 248.52 | 0.547 | 0.048 | 4.41 | 2.27 | 13.3 |  |  | 565
1998-03-22 20:00 | 8695.2 | 214.42 | 0.534 | 0.045 | 4.62 | 2.382 | 14 |  |  | 606
1998-03-23 04:00 | 8241.4 | 190.89 | 0.498 | 0.045 | 4.72 | 2.319 | 13.9 |  |  | 608
1998-03-23 12:00 | 7771.5 | 208.56 | 0.465 | 0.027 | 4.93 | 1.577 | 14 |  |  | 642
1998-03-23 20:00 | 7102.6 | 136.88 | 0.453 | 0.044 | 5.13 | 1.586 | 14.1 |  |  | 653
1998-03-24 04:00 | 6278 | 140.76 | 0.42 | 0.061 | 5.12 | 1.522 | 14 |  |  | 675
1998-03-24 12:00 | 5368.1 | 115.34 | 0.401 | 0.054 | 5.3 | 1.169 | 13.9 |  |  | 700
1998-03-24 20:00 | 4359.9 | 107.63 | 0.369 | 0.051 | 5.14 | 1.264 | 14.3 |  |  | 711
1998-03-25 04:00 | 3384.5 | 94.9 | 0.336 | 0.063 | 5.59 | 1.217 | 16 |  |  | 682
1998-03-25 12:00 | 2561 | 83.1 | 0.302 | 0.058 | 5.72 |  | 17.2 |  |  | 687
1998-03-26 12:00 | 1546.1 | 58.807 | 0.22 | 0.052 | 5.9 | 0.689 | 21.6 |  |  | 692
1998-03-27 12:00 | 1180 | 51.031 | 0.166 | 0.04 | 5.81 | 0.681 | 24.5 |  |  | 684
1998-03-28 12:00 | 980.16 | 45.875 | 0.134 | 0.038 | 5.66 | 0.551 | 27.1 |  |  | 692
1998-03-29 04:00 | 1650.9 | 91.597 | 0.186 | 0.034 | 5.88 | 0.652 | 28.7 |  |  | 726
1998-03-29 12:00 | 2262.4 | 206.55 | 0.393 | 0.047 | 5.53 | 0.282 | 24.8 |  |  | 735
1998-03-29 20:00 | 2226.2 | 150.45 | 0.308 | 0.046 | 5.05 | 0.944 | 24.2 |  |  | 768
1998-03-30 04:00 | 1904.8 | 123.58 | 0.292 | 0.044 | 5.02 | 0.91 | 23.6 |  |  | 712
1998-03-30 12:00 | 1664 | 115.8 | 0.263 | 0.048 | 4.89 | 1.331 | 24.3 |  |  | 712
1998-03-30 20:00 | 1501 | 101.84 | 0.243 | 0.053 | 4.99 | 1.096 | 23.7 |  |  | 690
1998-03-31 04:00 | 1327.7 | 91.976 | 0.226 | 0.049 | 4.91 | 1.169 | 24.8 |  |  | 702
1998-03-31 12:00 | 1208 | 85.645 | 0.207 | 0.049 | 5.01 | 0.975 | 25.7 |  |  | 705
1998-03-31 20:00 | 1096 | 80.068 | 0.197 | 0.048 | 4.84 | 0.943 | 24.9 |  |  | 708
1998-04-01 04:00 | 1056.5 | 72.072 | 0.178 | 0.044 | 5.06 | 0.866 | 26.5 |  |  | 603
1998-04-01 12:00 | 1056.5 | 60.06 | 0.161 | 0.039 | 5 | 0.792 | 27.1 |  |  | 645
1998-04-02 12:00 | 1297.5 | 59.619 | 0.141 | 0.035 | 4.57 | 0.765 | 27.9 |  |  | 720
1998-04-03 12:00 | 1043.8 | 54.427 | 0.128 | 0.03 | 4.33 | 0.674 | 28.9 |  |  | 759
1998-04-06 12:00 | 586.45 | 26.666 | 0.083 | 0.012 | 4.11 | 0.597 | 31.8 |  |  | 750
1998-04-07 12:00 | 517.56 | 23.933 | 0.074 | 0.006 | 3.98 | 0.392 | 32.8 |  |  | 715
1998-04-08 04:00 | 517.56 | 32.592 | 0.082 | 0.006 | 4.34 | 0.506 | 35.7 |  |  | 701
1998-04-08 12:00 | 670.42 | 153.86 | 0.268 | 0.026 | 7.19 | 1.344 | 30.1 |  |  | 667
1998-04-08 20:00 | 907.7 | 179.53 | 0.31 | 0.028 | 6.69 | 1.571 | 31.2 |  |  | 419
1998-04-09 04:00 | 860.7 | 242.71 | 0.397 | 0.036 | 6.48 | 2.11 | 27.7 |  |  | 414
1998-04-09 12:00 | 815.64 | 126.14 | 0.274 | 0.036 | 7.03 | 1.461 | 30.5 |  |  | 454
1998-04-09 20:00 | 1469 | 171.92 | 0.351 | 0.035 | 6.38 | 1.611 | 23.8 |  |  | 586
1998-04-10 04:00 | 3074 | 338.82 | 0.513 | 0.035 | 5.26 | 2.325 | 21.5 |  |  | 568
1998-04-10 12:00 | 5170.8 | 285.01 | 0.564 | 0.057 | 4.65 | 1.954 | 17.9 |  |  | 602
1998-04-10 20:00 | 5645.6 | 245.21 | 0.516 | 0.059 | 4.59 | 2.133 | 18.2 |  |  | 605
1998-04-11 04:00 | 5269.2 | 307.74 | 0.557 | 0.044 | 4.6 | 2.61 | 17.1 |  |  | 613
1998-04-11 12:00 | 4867.5 | 310.52 | 0.56 | 0.047 | 5.12 | 2.506 | 16.7 |  |  | 638
1998-04-11 20:00 | 4409.7 | 270.87 | 0.516 | 0.048 | 5.36 | 2.408 | 17.2 |  |  | 658
1998-04-12 04:00 | 4069.6 | 247.13 | 0.481 | 0.053 | 5.67 | 2.214 | 16.5 |  |  | 672
1998-04-12 12:00 | 3859 | 241.17 | 0.473 | 0.051 | 5.37 | 2.103 | 15.5 |  |  | 694
1998-04-12 20:00 | 3564.5 | 251.25 | 0.494 | 0.054 | 5.34 | 2.206 | 14.5 |  |  | 715
1998-04-13 04:00 | 3074 | 172.71 | 0.47 | 0.054 | 5.26 | 2.038 | 14.8 |  |  | 727
1998-04-13 20:00 | 1848.7 | 128.22 | 0.339 | 0.045 | 5.93 | 1.511 | 18 |  |  | 756
1998-04-14 12:00 | 1267.3 | 85.793 | 0.262 | 0.04 | 5.94 | 1.327 | 21.3 |  |  | 765
1998-04-15 12:00 | 992.89 | 59.208 | 0.172 | 0.027 | 5.57 | 0.672 | 25.4 |  |  | 769
1998-04-16 04:00 | 1222 | 87.431 | 0.201 | 0.028 | 5.52 | 0.819 | 27.9 |  |  | 774
1998-04-16 12:00 | 2466 | 133.49 | 0.28 | 0.035 | 5.67 | 1.033 | 23.5 |  |  | 762
1998-04-16 20:00 | 3905.8 | 235.46 | 0.412 | 0.032 | 4.79 | 1.662 | 18.6 |  |  | 775
1998-04-17 04:00 | 6468.5 | 273.96 | 0.461 | 0.034 | 4.48 | 1.743 | 17.9 |  |  | 767
1998-04-17 12:00 | 7501 | 336.56 | 0.566 | 0.038 | 4.22 | 2.081 | 14.5 |  |  | 759
1998-04-17 20:00 | 7288.5 | 353.5 | 0.604 | 0.043 | 4.15 | 1.969 | 14.1 |  |  | 749
1998-04-18 04:00 | 6914.8 | 413.8 | 0.695 | 0.044 | 4.29 | 2.428 | 12.6 |  |  | 765
1998-04-18 12:00 | 6745.6 | 362.51 | 0.655 | 0.043 | 4.65 | 2.378 | 12.9 |  |  | 630
1998-04-18 20:00 | 6551 | 338.22 | 0.631 | 0.04 | 4.45 | 2.132 | 12.4 |  |  | 617
1998-04-19 04:00 | 6143 | 269.24 | 0.563 | 0.039 | 4.58 | 1.973 | 12.4 |  |  | 412
1998-04-19 12:00 | 5568.9 | 263.52 | 0.538 | 0.047 | 4.39 | 1.989 | 12 |  |  | 381
1998-04-19 20:00 | 4816.2 | 204.03 | 0.483 | 0.046 | 4.32 | 1.879 | 12.4 |  |  | 369
1998-04-20 04:00 | 3836.3 | 172.37 | 0.43 | 0.047 | 4.33 | 1.765 | 13.1 |  |  | 440
1998-04-20 12:00 | 3362 | 116.19 | 0.383 | 0.03 | 4.67 | 1.749 | 13.4 |  |  | 472
1998-04-20 20:00 | 2987.6 | 65.167 | 0.335 | 0.029 | 4.46 | 1.583 | 14.7 |  |  | 518
1998-04-21 04:00 | 2640.2 | 77.575 | 0.298 | 0.023 | 4.43 | 1.528 | 15.9 |  |  | 562
1998-04-21 12:00 | 2447 | 56.156 | 0.269 | 0.021 | 4.5 | 3.163 | 17.1 |  |  | 590
1998-04-22 12:00 | 1904.8 | 196.55 | 0.22 | 0.018 | 4.5 | 1.102 | 19.5 |  |  | 613
1998-04-23 12:00 | 1342.8 | 155.76 | 0.17 | 0.021 | 4.59 | 0.958 | 22.4 |  |  | 642
1998-04-24 12:00 | 1018.4 | 76.272 | 0.146 | 0.02 | 4.43 | 0.766 | 23.2 |  |  | 711
1998-04-25 12:00 | 826.42 | 42.984 | 0.122 | 0.015 | 4.43 | 0.706 | 24.7 |  |  | 689
1998-04-26 12:00 | 709.74 | 31.955 | 0.105 | 0.01 | 4.38 | 0.593 | 26.7 |  |  | 653
1998-04-27 04:00 | 783.3 | 38.132 | 0.123 | 0.013 | 5.38 | 0.769 | 28.1 |  |  | 624
1998-04-27 12:00 | 895.95 | 33.45 | 0.09 | 0.017 | 5.01 | 0.451 | 28.9 |  |  | 525
1998-04-28 12:00 | 884.2 | 34.489 | 0.087 | 0.015 | 4.27 | 0.573 | 27.2 |  |  | 502
1998-04-29 12:00 | 690.08 | 28.571 | 0.079 | 0.01 | 4.06 | 0.545 | 28.3 |  |  | 566
1998-04-30 12:00 | 815.64 | 30.903 | 0.083 | 0.01 | 4.02 | 0.599 | 31.6 |  |  | 616
1998-05-01 12:00 | 804.86 | 30.29 | 0.082 | 0.012 | 4.03 | 0.626 | 30.1 |  |  | 266
1998-05-02 04:00 | 1222 | 139.95 | 0.298 | 0.034 | 4.82 | 1.434 | 25.5 |  |  | 302
1998-05-02 12:00 | 1312.6 | 81.728 | 0.224 | 0.032 | 5.15 | 1.128 | 26.1 |  |  | 547
1998-05-02 20:00 | 1389 | 86.516 | 0.222 | 0.032 | 5.4 | 1.142 | 25.5 |  |  | 549
1998-05-03 04:00 | 1437 | 76.674 | 0.212 | 0.037 | 5.48 | 0.856 | 25.4 |  |  | 555
1998-05-03 12:00 | 1598.5 | 62.558 | 0.174 | 0.029 | 5.07 | 0.765 | 25.5 |  |  | 588
1998-05-03 20:00 | 3030.8 | 184.61 | 0.325 | 0.034 | 4.3 | 1.583 | 22.8 |  |  | 614
1998-05-04 04:00 | 3700.1 | 177.17 | 0.334 | 0.027 | 3.88 | 1.563 | 21.5 |  |  | 643
1998-05-04 12:00 | 5020.5 | 263.22 | 0.447 | 0.035 | 4.15 | 1.832 | 18.6 |  |  | 638
1998-05-04 20:00 | 6305 | 463.4 | 0.752 | 0.046 | 3.95 | 2.366 | 12.6 |  |  | 630
1998-05-05 04:00 | 5826.2 | 378.29 | 0.698 | 0.049 | 4.07 | 2.427 | 11.1 |  |  | 632
1998-05-05 12:00 | 4816.2 | 296.11 | 0.597 | 0.06 | 4.26 | 2.009 | 12.5 |  |  | 634
1998-05-05 20:00 | 4409.7 | 256.32 | 0.505 | 0.058 | 4.57 | 2.208 | 15.7 |  |  | 633
1998-05-06 04:00 | 3976 | 289.14 | 0.551 | 0.039 | 4.88 | 2.045 | 15.8 |  |  | 630
1998-05-06 12:00 | 3294.5 | 285.37 | 0.524 | 0.047 | 5.19 | 1.726 | 15.8 |  |  | 628
1998-05-06 20:00 | 2640.2 | 381.86 | 0.608 | 0.043 | 4.7 | 3.256 | 14.6 |  |  | 618
1998-05-07 04:00 | 2103.5 | 238.88 | 0.448 | 0.038 | 5.02 | 1.936 | 16.9 |  |  | 629
1998-05-07 12:00 | 1713.8 | 174.37 | 0.369 | 0.05 | 5.17 | 1.369 | 18.1 |  |  | 642
1998-05-08 12:00 | 1152 | 109.45 | 0.265 | 0.044 | 5.16 | 1.069 | 20.1 |  |  | 645
1998-05-09 12:00 | 1282.4 | 83.921 | 0.204 | 0.059 | 5.08 | 0.904 | 24.2 |  |  | 656
1998-05-10 12:00 | 1796.8 | 99.686 | 0.219 | 0.053 | 4.42 | 0.814 | 22.8 |  |  | 657
1998-05-11 04:00 | 1713.8 | 115.62 | 0.235 | 0.052 | 4.35 | 0.885 | 23.5 |  |  | 673
1998-05-11 12:00 | 1533 | 122.18 | 0.239 | 0.014 | 4.91 | 0.827 | 23 |  |  | 686
1998-05-12 12:00 | 919.45 | 89.865 | 0.221 | 0.011 | 4.554 | 0.945 | 21.7 |  |  | 717
1998-05-13 12:00 | 680.25 | 72.113 | 0.201 | 0.014 | 4.439 | 0.984 | 21.2 |  |  | 748
1998-05-14 12:00 | 541.8 | 60.344 | 0.17 | 0.019 | 4.567 | 0.779 | 23.7 |  |  | 604
1998-05-15 12:00 | 469.08 | 54.463 | 0.152 | 0.015 | 4.571 | 0.752 | 24.8 |  |  | 623
1998-05-16 12:00 | 410.25 | 49.455 | 0.144 | 0.019 | 4.319 | 0.802 | 27 |  |  | 575
1998-05-17 12:00 | 362.62 | 35.449 | 0.118 | 0.009 | 3.915 | 0.633 | 28.1 |  |  | 561
1998-05-18 04:00 | 336.74 | 28.718 | 0.107 | 0.005 | 3.691 | 0.504 | 27.5 |  |  | 547
1998-05-18 12:00 | 323.8 | 31.754 | 0.096 | 0.01 | 3.34 | 0.761 | 30 |  |  | 445
1998-05-19 12:00 | 301.2 | 29.6 | 0.081 | -0.001 | 2.82 | 0.858 | 30.8 |  |  | 495
1998-05-20 12:00 | 289.9 | 27.053 | 0.077 | -0.002 | 2.41 | 0.801 | 30.7 |  |  | 547
1998-05-21 12:00 | 267.3 | 26.666 | 0.077 | 0.003 | 2.24 | 0.844 | 32 |  |  | 418
1998-05-22 12:00 | 252.51 | 25.721 | 0.085 | 0 | 1.8 | 1.023 | 33 |  |  | 558
1998-05-23 12:00 | 237.72 | 26.769 | 0.097 | 0.001 | 1.5 | 1.032 | 33.8 |  |  | 571
1998-05-26 20:00 | 227.86 | 32.325 | 0.131 | 0.002 | 0.86 | 1.522 | 35.8 |  |  | 581
1998-05-27 20:00 | 212.2 | 34.966 | 0.116 | 0.001 | 0.57 | 1.358 | 36.3 |  |  | 596
1998-05-28 20:00 | 194.8 | 36.083 | 0.114 | 0.001 | 0.54 | 1.183 | 36.8 |  |  | 607
1998-05-29 20:00 | 177.4 | 28.022 | 0.096 | 0.001 | 0.46 | 1.167 | 37.7 |  |  | 641
1998-05-30 20:00 | 165.8 | 28.279 | 0.094 | 0.001 | 0.26 | 0.988 | 39.6 |  |  | 652
1998-05-31 20:00 | 160 | 37.463 | 0.1 | 0.001 | 0.39 | 0.985 | 41 |  |  | 645
1998-06-01 04:00 | 160 | 41.342 | 0.109 | 0.001 | 0.37 | 0.879 | 39.6 |  |  | 659
1998-06-01 12:00 | 155.14 | 40.304 | 0.107 | 0.001 | 0.29 | 0.983 | 41.1 |  |  | 602
1998-06-02 12:00 | 165.8 | 44.708 | 0.108 | 0 | 0.04 | 0.96 | 40.2 |  |  | 575
1998-06-03 12:00 | 171.6 | 41.652 | 0.101 | 0 | 0.21 | 0.82 | 39.6 |  |  | 457
1998-06-04 12:00 | 145.42 | 35.549 | 0.094 | 0 | 0.24 | 0.716 | 40.9 |  |  | 451
1998-06-05 12:00 | 135.7 | 29.039 | 0.09 | 0 | 0.05 | 0.851 | 39.3 |  |  | 455
1998-06-06 12:00 | 135.7 | 32.377 | 0.102 | -0.001 | 0.06 | 0.877 | 40.6 |  |  | 545
1998-06-07 12:00 | 135.7 |  | 0.093 | -0.001 | 0.11 | 0.819 | 41.5 |  |  | 642
1998-06-08 04:00 | 135.7 | 62.159 | 0.121 | -0.001 | 0.1 | 0.847 | 40.9 |  |  | 716
1998-06-08 12:00 | 135.7 | 26.544 | 0.088 | 0 | 0.17 | 0.559 | 41.4 |  |  | 790
1998-06-09 12:00 | 130.84 | 26.961 | 0.083 | 0 | 0.25 | 0.561 | 41.8 |  |  | 834
1998-06-10 12:00 | 140.56 | 28.348 | 0.093 | -0.001 | 0.41 | 0.643 | 40.5 |  |  | 787
1998-06-11 12:00 | 432 | 154.82 | 0.218 | 0 | 0.29 | 1.167 | 42.1 |  |  | 796
1998-06-12 12:00 | 783.3 | 230.37 | 0.295 | 0 | 0.38 | 1.503 | 39.4 |  |  | 810
1998-06-12 20:00 | 3768.2 | 199.75 | 0.329 | 0.005 | 2.58 | 1.248 | 40.9 |  |  | 808
1998-06-13 12:00 | 6802 | 541.33 | 0.763 | 0.081 | 15.28 | 3.841 | 23.3 |  |  | 795
1998-06-13 20:00 | 7609 | 609.36 | 0.888 | 0.08 | 15.65 | 4.004 | 20.9 |  |  | 791
1998-06-14 04:00 | 7155.8 | 461.64 | 0.749 | 0.085 | 15.51 | 3.807 | 21 |  |  | 805
1998-06-14 12:00 | 6063.2 | 371.42 | 0.633 | 0.089 | 15.71 | 3.314 | 22.2 |  |  | 821
1998-06-14 20:00 | 5418.3 | 309.02 | 0.555 | 0.082 | 17.69 | 3.265 | 24.3 |  |  | 829
1998-06-15 04:00 | 4893 | 292.74 | 0.514 | 0.077 | 18.55 | 3.027 | 24.4 |  |  | 829
1998-06-15 12:00 | 4046.2 | 302.59 | 0.4844 | 0.072 | 19.46 | 3.1747 | 22.5 |  |  | 834
1998-06-15 20:00 | 3294.5 | 249.71 | 0.4336 | 0.077 | 18.79 | 2.9814 | 22.1 |  |  | 836
1998-06-16 04:00 | 2640.2 | 210.56 | 0.3899 | 0.073 | 19.54 | 2.8035 | 23 |  |  | 815
1998-06-16 12:00 | 2103.5 | 186.64 | 0.3665 | 0.068 | 17.91 | 2.3827 | 22.3 |  |  | 820
1998-06-16 20:00 | 1763.6 | 160.14 | 0.3205 | 0.057 | 18.36 | 2.0188 | 22.6 |  |  | 857
1998-06-17 04:00 | 1598.5 | 142.74 | 0.2852 | 0.074 | 17.87 | 1.2286 | 23.5 |  |  | 884
1998-06-17 12:00 | 1680.6 | 131.03 | 0.2763 | 0.077 | 17.48 | 1.3225 | 24.3 |  |  | 903
1998-06-18 12:00 | 1069.3 | 121.04 | 0.2678 | 0.067 | 15.14 | 1.3216 | 22.9 |  |  | 903
1998-06-19 12:00 | 1138 | 111.12 | 0.214 | 0.069 | 13.89 | 1.3032 | 23.8 |  |  | 908
1998-06-20 12:00 | 1747 | 149.06 | 0.245 | 0.066 | 10.86 | 1.1793 | 28.1 |  |  | 909
1998-06-21 12:00 | 1252.2 | 188.69 | 0.3365 | 0.073 | 9.63 | 1.3696 | 20 |  |  | 908
1998-06-22 04:00 | 980.16 | 164.91 | 0.2867 | 0.071 | 10.92 | 1.2396 | 22 |  |  | 918
1998-06-22 12:00 | 826.42 | 224.21 | 0.3601 | 0.072 | 11.28 | 1.4186 | 20.4 |  |  | 819
1998-06-23 12:00 | 541.8 | 148.1 | 0.289 | 0.08 | 12.53 | 1.376 | 22.1 |  |  | 847
1998-06-24 12:00 | 477.16 | 121.51 | 0.253 | 0.07 | 13.24 | 1.199 | 22.8 |  |  | 645
1998-06-25 12:00 | 395.75 | 107.76 | 0.239 | 0.071 | 9.99 | 1.118 | 21.3 |  |  | 619
1998-06-26 12:00 | 310 | 70.411 | 0.201 | 0.069 | 9.23 | 0.867 | 24.1 |  |  | 692
1998-06-27 12:00 | 270 | 69.708 | 0.193 | 0.056 | 7.72 | 0.968 | 26.3 |  |  | 696
1998-06-28 12:00 | 420 | 96.972 | 0.2245 | 0.068 | 6.69 | 1.1773 | 20.4 |  |  | 700
1998-06-28 20:00 | 646.67 | 832.34 | 1.1157 | 0.064 | 4.74 | 3.9665 | 11.4 |  |  | 665
1998-06-29 10:00 | 1043.3 | 834.28 | 0.9947 | 0.05 | 6.91 | 3.6759 | 28 |  |  | 643
1998-06-29 12:00 | 1100 | 843.61 | 0.9798 | 0.054 | 4.99 | 3.3342 | 14.9 |  |  | 661
1998-06-29 20:00 | 2166.7 | 924.38 | 1.0996 | 0.063 | 5.65 | 3.5619 | 8.4 |  |  | 692
1998-06-30 04:00 | 3233.3 | 658.77 | 0.8667 | 0.076 | 7.1 | 3.8816 | 7.8 |  |  | 712
1998-06-30 12:00 | 4300 | 428.72 | 0.6163 | 0.073 | 8.26 | 2.3919 | 9.5 |  |  | 694
1998-06-30 20:00 | 3866.7 | 369.09 | 0.5515 | 0.084 | 8.29 | 2.052 | 9.4 |  |  | 699
1998-07-01 04:00 | 3433.3 | 301.14 | 0.4944 | 0.081 | 7.83 | 2.0467 | 9.1 |  |  | 702
1998-07-01 12:00 | 3000 | 244.96 | 0.4408 | 0.089 | 7.85 | 1.7867 | 8.7 |  |  | 692
1998-07-01 20:00 | 2633.3 | 203.07 | 0.3914 | 0.091 | 7.48 | 1.5673 | 8.8 |  |  | 698
1998-07-02 04:00 | 2266.7 | 172.83 | 0.3568 | 0.086 | 7.41 | 1.4076 | 9.1 |  |  | 708
1998-07-02 12:00 | 1900 | 148.3 | 0.3335 | 0.091 | 7.74 | 1.5816 | 9 |  |  | 719
1998-07-03 12:00 | 1200 | 126.67 | 0.2993 | 0.091 | 7.64 | 1.379 | 12.7 |  |  | 748
1998-07-04 12:00 | 900 | 77.329 | 0.2296 | 0.093 | 7.06 | 1.1916 | 15.1 |  |  | 683
1998-07-04 20:00 | 826.67 | 66.47 | 0.2131 | 0.083 | 6.94 | 1.0118 | 15.5 |  |  | 757
1998-07-06 12:00 | 450 | 64.694 | 0.1827 | 0.064 | 6.439 | 1.0102 | 21.3 |  |  | 762
1998-07-07 12:00 | 300 | 52.523 | 0.1682 | 0.065 | 5.431 | 0.9039 | 23.3 |  |  | 802
1998-07-08 12:00 | 430 | 58.054 | 0.1746 | 0.064 | 5.041 | 0.9546 | 20.2 |  |  | 795
1998-07-09 12:00 | 600 | 48.665 | 0.157 | 0.067 | 4.779 | 0.8492 | 22.5 |  |  | 804
1998-07-10 12:00 | 350 | 49.122 | 0.1418 | 0.052 | 4.467 | 0.9389 | 24.4 |  |  | 831
1998-07-11 12:00 | 260 | 38.201 | 0.122 | 0.03 | 4.067 | 0.9827 | 26 |  |  | 850
1998-07-12 12:00 | 200 | 27.502 | 0.1008 | 0.01 | 3.507 | 0.8478 | 26.1 |  |  | 830
1998-07-13 04:00 | 180 | 23.054 | 0.0844 | 0 | 3.235 | 1.0512 | 26.3 |  |  | 853
1998-07-13 12:00 | 170 | 27.171 | 0.0805 | 0.003 | 2.75 | 0.8582 | 26.6 |  |  | 865
1998-07-14 12:00 | 580 | 13.862 | 0.0594 | 0.001 | 2.15 | 0.8626 | 26.2 |  |  | 852
1998-07-15 12:00 | 910 | 13.397 | 0.0552 | 0.001 | 2.06 | 0.7394 | 27.4 |  |  | 845
1998-07-16 04:00 | 636.67 | 74.927 | 0.1542 | -0.001 | 2.3 | 0.9778 | 22.2 |  |  | 837
1998-07-16 12:00 | 500 | 70.623 | 0.1366 | 0 | 2.34 | 1.1055 | 25.6 |  |  | 826
1998-07-16 20:00 | 450 | 159.58 | 0.2411 | 0.001 | 2.55 | 1.1832 | 15.8 |  |  | 826
1998-07-17 04:00 | 400 | 161.12 | 0.4855 | 0.417 | 2.65 | 1.2153 | 13.4 |  |  | 812
1998-07-17 12:00 | 350 | 64.491 | 0.1682 | 0.007 | 2.23 | 1.1153 | 24.7 |  |  | 826
1998-07-17 20:00 | 303.67 | 53.312 | 0.1196 | 0 | 1.82 | 1.1591 | 25.7 |  |  | 851
1998-07-18 12:00 | 211 | 46.942 | 0.1155 | 0.003 | 1.84 | 0.801 | 18.9 |  |  | 787
1998-07-19 12:00 | 163 | 29.515 | 0.0937 | 0.002 | 1.47 | 0.9332 | 21.8 |  |  | 749
1998-07-20 04:00 | 152.33 | 30.328 | 0.0809 | -0.002 | 1.34 | 0.801 | 22.9 |  |  | 675
1998-07-20 12:00 | 147 | 28.737 | 0.091 | 0.011 | 1.163 | 0.871 | 25.3 |  |  | 660
1998-07-21 12:00 | 146 | 21.311 | 0.0729 | 0.008 | 0.886 | 0.8204 | 28 |  |  | 585
1998-07-23 04:00 | 1730.4 | 215.14 | 0.3718 | 0.04 | 2.292 | 1.3312 | 19.7 |  |  | 506
1998-07-23 12:00 | 1697.2 | 232.27 | 0.3832 | 0.053 | 2.262 | 1.3369 | 16.8 |  |  | 556
1998-07-23 20:00 | 2155.4 | 171.38 | 0.3349 | 0.057 | 1.983 | 1.2659 | 18.2 |  |  | 543
1998-07-24 04:00 | 2485 | 154.58 | 0.3141 | 0.047 | 1.867 | 1.4407 | 24.8 |  |  | 503
1998-07-24 12:00 | 2523 | 141.39 | 0.3088 | 0.07 | 2.527 | 1.3111 | 24.4 |  |  | 481
1998-07-25 12:00 | 1942.2 | 115.88 | 0.2818 | 0.071 | 2.531 | 1.2615 | 18.4 |  |  | 480
1998-07-26 12:00 | 907.7 | 85.859 | 0.2495 | 0.079 | 3.008 | 1.0677 | 18.3 |  |  | 488
1998-07-27 04:00 | 586.45 | 66.93 | 0.2301 | 0.076 | 3.186 | 1.0666 | 17.5 |  |  | 506
1998-07-27 12:00 | 493.32 | 79.853 | 0.2143 | 0.027 | 3.07 | 1.2767 | 18.7 |  |  | 538
1998-07-28 12:00 | 330.27 | 62.178 | 0.1946 | 0.023 | 2.84 | 1.1932 | 19.1 |  |  | 673
1998-07-29 12:00 | 257.44 | 38.302 | 0.1752 | 0.024 | 2.73 | 1.15 | 21.2 |  |  | 670
1998-07-30 12:00 | 212.2 | 32.702 | 0.1515 | 0.027 | 2.44 | 1.1377 | 21.1 |  |  | 691
1998-07-31 12:00 | 171.6 | 31.668 | 0.1371 | 0.013 | 2.18 | 1.1382 | 22.2 |  |  | 711
1998-08-01 12:00 | 145.42 | 33.22 | 0.1362 | 0.005 | 1.94 | 1.2348 | 23.7 |  |  | 729
1998-08-02 12:00 | 121.12 | 34.202 | 0.1194 | 0.004 | 1.6 | 1.328 | 24.6 |  |  | 749
1998-08-03 04:00 | 116.26 | 42.379 | 0.1331 | 0.004 | 1.5 | 1.3701 | 24.9 |  |  | 762
1998-08-03 12:00 | 111.4 | 34.623 | 0.1276 | 0.008 | 1.14 | 1.3764 | 26.6 |  |  | 772
1998-08-04 12:00 | 104.12 | 26.21 | 0.1098 | 0.005 | 0.718 | 1.3663 | 24.7 |  |  | 738
1998-08-05 12:00 | 140.56 | 40.21 | 0.1568 | 0.007 |  | 1.278 |  |  |  | 716
1998-08-05 20:00 | 247.58 | 164.24 | 0.2821 | 0.007 | 0.869 | 1.5505 | 28.6 |  |  | 707
1998-08-06 04:00 | 1680.6 | 165.69 | 0.3038 | 0.036 | 1.415 | 1.2679 | 26.3 |  |  | 751
1998-08-06 12:00 | 2561 | 246.6 | 0.441 | 0.091 | 2 | 1.7664 | 17.2 |  |  | 687
1998-08-06 20:00 | 2334.8 | 130.29 | 0.3248 | 0.092 | 2.104 | 1.4804 | 19.8 |  |  | 659
1998-08-07 04:00 | 1664 | 88.521 | 0.2755 | 0.099 | 2.087 | 1.1436 | 17.3 |  |  | 697
1998-08-07 12:00 | 1312.6 | 78.879 | 0.2874 | 0.104 | 2.27 | 1.2894 | 16.6 |  |  | 685
1998-08-08 12:00 | 1267.3 | 76 | 0.2627 | 0.085 | 2.237 | 1.3154 | 15.8 |  |  | 671
1998-08-09 12:00 | 650.76 | 67.588 | 0.2258 | 0.061 | 1.742 | 1.3844 | 18.5 |  |  | 696
1998-08-10 04:00 | 690.08 | 72.306 | 0.2121 | 0.058 | 1.5 | 1.0261 | 19.3 |  |  | 705
1998-08-10 12:00 | 837.2 | 87.995 | 0.237 | 0.056 | 1.94 | 1.1486 | 18.6 |  |  | 712
1998-08-11 12:00 | 670.42 | 81.609 | 0.2402 | 0.071 | 2.06 | 1.2182 | 18.8 |  |  | 719
1998-08-12 12:00 | 135.7 | 67.454 | 0.2081 | 0.067 | 2.04 | 1.2414 | 20.7 |  |  | 740
1998-08-13 12:00 | 272.95 | 59.095 | 0.1827 | 0.042 | 1.63 | 1.2338 | 22.2 |  |  | 757
1998-08-14 12:00 | 222.93 | 47.053 | 0.1534 | 0.029 | 1.27 | 1.0793 | 24.2 |  |  | 771
1998-08-15 12:00 | 183.2 | 35.421 | 0.1373 | 0.034 | 1.21 | 1.0051 | 23.4 |  |  | 781
1998-08-16 12:00 | 183.2 | 32.16 | 0.1277 | 0.029 | 1.15 | 1.076 | 23.6 |  |  | 776
1998-08-17 04:00 | 140.56 | 32.383 | 0.1302 | 0.014 | 1.05 | 0.8362 | 26.7 |  |  | 788
1998-08-17 12:00 | 140.56 | 35.924 | 0.1374 | 0.001 | 0.81 | 1.0251 | 25.1 |  |  | 799
1998-08-18 12:00 | 135.7 | 34.25 | 0.1313 | 0.001 | 0.47 | 1.2369 | 26.7 |  |  | 815
1998-08-19 12:00 | 135.7 | 37.996 | 0.1413 | 0.002 | 0.33 | 1.142 | 31.4 |  |  | 822
1998-08-20 12:00 | 116.26 | 42.263 | 0.1486 | 0.002 | 0.31 | 1.2266 | 29.9 |  |  | 817
1998-08-21 12:00 | 100.48 | 41.25 | 0.157 | 0.008 | 0.04 | 1.2883 | 31.6 |  |  | 801
1998-08-22 04:00 | 96.84 | 44.465 | 0.1454 | 0.004 | 0.08 | 1.0751 | 30.7 |  |  | 772
1998-08-24 20:00 | 177.4 | 69.052 | 0.1603 | 0.002 | 0.26 | 1.0933 | 39.3 |  |  | 760
1998-08-25 04:00 | 446.5 | 215.07 | 0.3978 | 0.039 | 1.41 | 1.7874 | 31.3 |  |  | 764
1998-08-25 12:00 | 3117.2 | 325 | 0.5378 | 0.075 | 1.93 | 2.0673 | 20 |  |  | 778
1998-08-25 20:00 | 13300 | 394.08 | 0.6096 | 0.064 | 1.38 | 2.0212 | 5.1 |  |  | 534
1998-08-26 04:00 | 17380 | 232.07 | 0.4426 | 0.071 | 1.61 | 1.3569 | 4.6 |  |  | 572
1998-08-26 12:00 | 16974 | 158.35 | 0.3843 | 0.061 | 1.75 | 1.4173 | 3.9 |  |  | 507
1998-08-26 20:00 | 13685 | 120.92 | 0.3504 | 0.094 | 1.95 | 1.0662 | 4.3 |  |  | 573
1998-08-27 04:00 | 9636 | 92.389 | 0.3109 | 0.088 | 2.12 | 1.2013 | 5.6 |  |  | 453
1998-08-27 12:00 | 6089.6 | 92.088 | 0.2995 | 0.08 | 2.02 | 1.1808 | 7.1 |  |  | 404
1998-08-27 20:00 | 4189.8 | 81.889 | 0.2792 | 0.075 | 1.88 | 1.1471 | 8.4 |  |  | 383
1998-08-28 20:00 | 1942.2 | 28.746 | 0.2275 | 0.073 | 1.98 | 1.1252 | 13.7 |  |  | 383
1998-08-29 20:00 | 967.43 | 43.933 | 0.1847 | 0.069 | 1.96 | 0.9251 | 16.1 |  |  | 368
1998-08-30 20:00 | 559.66 | 35.122 | 0.1598 | 0.057 | 1.98 | 0.7933 | 17.6 |  |  | 511
1998-08-31 04:00 | 477.16 | 4.311 | 0.1534 | 0.048 | 1.92 | 0.7944 | 18.4 |  |  | 616
1998-08-31 12:00 | 424.75 | 34.629 | 0.1583 | 0.046 | 1.89 | 0.7779 | 17.9 |  |  | 618
1998-09-01 12:00 | 318.15 | 29.122 | 0.1339 | 0.038 | 1.74 | 0.8053 | 20 |  |  | 623
1998-09-02 12:00 | 257.44 | 24.288 | 0.1227 | 0.029 | 1.55 | 0.7476 | 21.1 |  |  | 667
1998-09-03 12:00 | 218 | 20.196 | 0.102 | 0.023 | 1.47 | 0.6675 | 21.5 |  |  | 391
1998-09-04 12:00 | 183.2 | 17.473 | 0.0905 | 0.006 | 1.34 | 0.6967 | 21.9 |  |  | 453
1998-09-05 12:00 | 160 | 15.587 | 0.0794 | 0.002 | 1.11 | 0.7121 | 23.1 |  |  | 388
1998-09-06 12:00 | 140.56 | 11.803 | 0.0679 | -0.001 | 0.96 | 0.7607 | 24.2 |  |  | 371
1998-09-07 04:00 | 130.84 | 12.252 | 0.0693 | -0.002 | 0.91 | 0.8214 | 26.2 |  |  | 336
1998-09-07 12:00 | 140.56 | 11.964 | 0.0651 | 0.004 | 0.86 | 0.7157 | 28.4 |  |  | 362
1998-09-08 12:00 | 125.98 | 11.387 | 0.0648 | 0.001 | 0.84 | 0.6662 | 30.1 |  |  | 405
1998-09-09 12:00 | 116.26 | 11.68 | 0.0604 | 0.004 | 0.74 | 0.8431 | 31.3 |  |  | 502
1998-09-10 12:00 | 107.76 | 9.5499 | 0.0598 | 0.002 | 0.53 | 0.6246 | 31.7 |  |  | 487
1998-09-11 12:00 | 104.12 | 9.7593 | 0.0528 | 0.001 | 0.63 | 0.6383 | 32.6 |  |  | 482
1998-09-12 12:00 | 96.84 | 10.818 | 0.0471 | 0.002 | 0.57 | 0.5336 | 33 |  |  | 458
1998-09-13 12:00 | 93.2 | 10.732 | 0.0461 | 0 | 0.48 | 0.6392 | 33.2 |  |  | 484
1998-09-14 04:00 | 93.2 | 10.112 | 0.0468 | -0.001 | 0.42 | 0.9564 | 33.6 |  |  | 524
1998-09-14 20:00 | 89.56 | 23.122 |  | 0.005 | 0.38 |  | 38.6 |  |  | 600
1998-09-17 04:00 | 85.92 | 38.307 |  | 0.002 | 0.37 |  | 41.6 |  |  | 660
1998-09-17 20:00 | 82.28 | 40.858 |  | 0.001 | 0.2 |  | 42.2 |  |  | 707
1998-09-18 04:00 | 85.92 |  |  | 0.01 | 0.32 |  | 43 |  |  | 712
1998-09-18 20:00 | 85.92 | 18.336 |  | 0.011 | 0.21 |  | 44 |  |  | 729
1998-09-19 04:00 | 85.92 | 8.5008 | 0.0467 | 0.008 | 0.16 | 0.6752 | 42.4 |  |  | 724
1998-09-19 12:00 | 85.92 | 6.6918 | 0.0488 | 0.006 | 0.16 | 0.6894 | 43.3 |  |  | 755
1998-09-19 20:00 | 82.28 | 11.361 | 0.0438 | 0.006 | 0.14 | 0.7291 | 42.2 |  |  | 780
1998-09-21 04:00 | 82.28 | 21.527 |  | 0.012 | 0.19 |  | 42.3 |  |  | 785
1998-09-21 12:00 | 85.92 | 13.751 | 0.0571 | 0 | 0.07 | 0.821 | 46.9 |  |  | 745
1998-09-22 12:00 | 155.14 | 13.833 | 0.0546 | -0.001 | 0.12 | 0.7606 | 38.1 |  |  | 756
1998-09-23 12:00 | 107.76 | 9.3421 | 0.0487 | 0.003 | 0.17 | 0.728 | 37.7 |  |  | 775
1998-09-24 12:00 | 93.2 | 10.984 | 0.0449 | 0.001 | 0.22 | 0.7661 | 45.8 |  |  | 763
1998-09-25 12:00 | 85.92 | 11.804 | 0.0481 | 0 | 0.3 | 0.755 | 42.1 |  |  | 754
1998-09-26 12:00 | 82.28 | 12.631 | 0.0506 | -0.001 | 0.19 | 0.7774 | 40.2 |  |  | 747
1998-09-27 12:00 | 78.64 | 13.984 | 0.054 | -0.001 | 0.01 | 0.7548 | 40.6 |  |  | 760
1998-09-28 04:00 | 75 | 17.559 | 0.0515 | -0.001 | -0.04 | 0.8301 | 41.5 |  |  | 774
1998-09-28 12:00 | 71.965 | 12.585 | 0.2822 | 0.002 | -0.03 | 0.7926 | 46.6 |  |  | 917
1998-09-29 12:00 | 71.965 | 13.438 | 0.052 | 0.002 | -0.01 | 0.5984 | 47.6 |  |  | 939
1998-09-30 12:00 | 62.86 | 11.455 | 0.0602 | 0.002 | -0.02 | 0.7593 | 50.3 |  |  | 957
1998-10-01 12:00 | 59.825 | 13.528 | 0.0592 | 0.002 | -0.04 | 0.8959 | 50.7 |  |  | 955
1998-10-02 12:00 | 56.79 | 15.006 | 0.0571 | 0.001 | 0 | 0.8094 | 51.8 |  |  | 995
1998-10-03 12:00 | 59.825 | 13.64 | 0.0489 | 0.001 | 0.08 | 0.7737 | 53.4 |  |  | 971
1998-10-04 12:00 | 65.895 | 10.519 | 0.0452 | 0.002 | 0.16 | 0.7548 | 54.7 |  |  | 811
1998-10-05 04:00 | 68.93 | 8.6785 | 0.0414 | 0.002 | 0.23 | 0.3519 | 53.1 |  |  | 1005
1998-10-05 12:00 | 68.93 | 9.9116 | 0.047 | 0.001 | 0.28 | 0.6208 | 56.3 |  |  | 820
1998-10-06 12:00 | 68.93 | 6.2281 | 0.0411 | 0.001 | 0.26 | 0.6742 | 48.6 |  |  | 917
1998-10-07 12:00 | 71.965 | 11.07 | 0.0449 | -0.001 | 0.41 | 0.6078 | 49.6 |  |  | 714
1998-10-08 12:00 | 93.2 | 10.971 | 0.04 | 0.002 | 0.62 | 0.5524 | 50.8 |  |  | 404
1998-10-09 12:00 | 82.28 | 9.5833 | 0.0382 | 0.007 | 0.5 | 0.4353 | 48.6 |  |  | 587
1998-10-10 12:00 | 82.28 | 11.136 | 0.0363 | 0.005 | 0.4 | 0.4576 | 46.1 |  |  | 569
1998-10-11 12:00 | 82.28 | 8.7353 | 0.0358 | 0.003 | 0.43 | 0.4781 | 47.4 |  |  | 500
1998-10-12 04:00 | 89.56 | 10.955 | 0.0427 | 0.001 | 0.43 | 0.5889 | 49.1 |  |  | 521
1998-10-12 12:00 | 85.92 | 10.837 | 0.047 | 0.002 | 0.22 | 0.7971 | 46 |  |  | 544
1998-10-13 12:00 | 75 | 12.13 | 0.0522 | 0 | 0.23 | 0.9627 | 44.9 |  |  | 551
1998-10-14 12:00 | 71.965 | 8.7943 | 0.0375 | -0.002 | 0.22 | 0.6564 | 45.7 |  |  | 586
1998-10-15 12:00 | 71.965 | 8.429 | 0.0403 | -0.004 | 0.17 | 0.6703 | 49.2 |  |  | 604
1998-10-16 12:00 | 68.93 | 10.008 | 0.0502 | -0.004 | 0 | 0.5063 | 50.6 |  |  | 432
1998-10-17 12:00 | 65.895 | 9.1623 | 0.0489 | -0.004 | -0.03 | 0.6198 | 51.5 |  |  | 256
1998-10-18 12:00 | 65.895 | 10.275 | 0.0452 | -0.003 | -0.02 | 0.5957 | 50.9 |  |  | 252
1998-10-19 04:00 | 65.895 | 8.1913 | 0.0425 | -0.004 | -0.01 | 0.612 | 51.8 |  |  | 267
1998-10-19 12:00 | 68.93 | 8.2035 | 0.0443 | 0 | 0 | 0.6719 | 54.9 |  |  | 306
1998-10-20 12:00 | 59.825 | 6.8363 | 0.0489 | 0.001 | -0.06 | 0.7498 | 56.2 |  |  | 326
1998-10-21 12:00 | 56.79 | 8.046 | 0.037 | 0 | -0.03 | 0.6209 | 56.7 |  |  | 340
1998-10-22 12:00 | 62.86 | 8.1584 | 0.0352 | 0 | 0.02 | 0.5741 | 56.8 |  |  | 350
1998-10-23 12:00 | 62.86 | 7.6595 | 0.0304 | 0 | 0.03 | 0.5336 | 58.7 |  |  | 345
1998-10-24 12:00 | 68.93 | 6.802 | 0.0309 | 0 | 0.02 | 0.5546 | 61 |  |  | 364
1998-10-25 12:00 | 68.93 | 5.9479 | 0.0311 | 0 | 0.11 | 0.5442 | 60.1 |  |  | 572
1998-10-26 04:00 | 68.93 | 5.4171 | 0.027 | 0 | 0.11 | 0.5123 | 58.6 |  |  | 568
1998-10-26 12:00 | 71.965 | 4.9943 |  | 0 | 0.063 | 0.5179 | 59.4 |  |  | 594
1998-10-27 12:00 | 71.965 | 3.9772 |  | 0.001 | 0.203 | 0.5347 | 59.8 |  |  | 605
1998-10-28 12:00 | 68.93 | 5.5405 |  | 0 | 0.152 | 0.5305 | 58.5 |  |  | 577
1998-10-29 12:00 | 65.895 | 4.2553 |  | -0.001 | 0.071 | 0.529 | 55.8 |  |  | 548
1998-10-30 12:00 | 71.965 | 4.8106 |  | 0 | 0.01 | 0.5703 | 56.6 |  |  | 567
1998-10-31 12:00 | 78.64 | 4.674 |  | 0 | 0.02 | 0.517 | 57.8 |  |  | 622
1998-11-01 12:00 | 82.28 | 4.974 |  | 0 | 0.05 | 0.5064 | 59.5 |  |  | 600
1998-11-02 04:00 | 82.28 | 4.6041 |  | 0 | 0.111 | 0.4558 | 57.6 |  |  | 595
1998-11-02 12:00 | 82.28 | 3.6965 | 0.0341 | -0.002 | 0.1 | 0.0446 | 67.9 |  |  | 388
1998-11-03 12:00 | 75 | 3.0512 | 0.0328 | -0.002 | 0.12 | 0.0539 | 65.2 |  |  | 318
1998-11-04 12:00 | 71.965 | 2.2556 | 0.0305 | -0.001 | 0.18 | 0.0768 | 65.4 |  |  | 312
1998-11-05 12:00 | 68.93 | 2.5454 | 0.0308 | -0.002 | 0.15 | 0.0459 | 60.8 |  |  | 390
1998-11-06 12:00 | 68.93 | 1.7788 | 0.0298 | -0.001 | 0.1 | 0.0511 | 56.7 |  |  | 499
1998-11-07 12:00 | 68.93 | 2.5596 | 0.0291 | -0.002 | 0.11 | 0.0409 | 59.3 |  |  | 553
1998-11-08 12:00 | 68.93 | 2.5742 | 0.0281 | -0.003 | 0.13 | 0.0638 | 60.1 |  |  | 605
1998-11-09 04:00 | 68.93 | 2.0483 | 0.0248 | -0.002 | 0.18 | 0.039 | 62.4 |  |  | 605
1998-11-09 12:00 | 71.965 | 2.1398 | 0.0254 | 0.007 | 0.09 | 0.4486 | 57.3 |  |  | 638
1998-11-10 12:00 | 75 | 2.55 | 0.0298 | 0.002 | 0.33 | 0.4256 | 58.6 |  |  | 677
1998-11-11 12:00 | 125.98 | 3.0075 | 0.0378 | 0.003 | 0.35 | 0.4239 | 61.3 |  |  | 695
1998-11-12 12:00 | 121.12 | 2.5376 | 0.0354 | 0.005 | 0.25 |  | 63.4 |  |  | 720
1998-11-13 12:00 | 116.26 | 3.5123 | 0.0336 | 0.002 | 0.3 | 0.3652 | 57 |  |  | 737
1998-11-14 12:00 | 111.4 | 4.0411 | 0.0344 | 0.003 | 0.45 | 0.4991 | 57.5 |  |  | 725
1998-11-15 12:00 | 116.26 | 3.2306 | 0.032 | 0.001 | 0.3 | 0.3704 | 55.4 |  |  | 717
1998-11-16 04:00 | 107.76 | 3.2895 | 0.0259 | -0.001 | 0.32 | 0.3474 | 58.3 |  |  | 693
1998-11-16 12:00 | 104.12 | 3.4357 | 0.0273 | -0.001 | 0.177 | 0.4018 | 65.5 |  |  | 638
1998-11-17 12:00 | 96.84 | 4.198 | 0.0283 | -0.003 | 0.209 | 0.4205 | 55.3 |  |  | 634
1998-11-18 12:00 | 96.84 | 3.8521 | 0.0258 | -0.002 | 0.179 | 0.428 | 54 |  |  | 612
1998-11-19 12:00 | 89.56 | 3.173 | 0.0291 | -0.003 | 0.137 | 0.3998 | 55.1 |  |  | 632
1998-11-20 12:00 | 84 | 5.1891 | 0.0288 | -0.004 | 0.127 | 0.455 | 55.6 |  |  | 628
1998-11-21 12:00 | 85.92 | 5.0738 | 0.0263 | -0.004 | 0.228 | 0.4904 | 57.9 |  |  | 639
1998-11-22 12:00 | 78.64 | 4 | 0.0247 | -0.004 | 0.339 | 0.393 | 58.2 |  |  | 656
1998-11-23 04:00 | 75 | 4.7821 | 0.0231 | -0.005 | 0.38 | 0.3736 | 57.7 |  |  | 646
1998-11-23 12:00 | 75 | 5.2221 | 0.0216 | -0.002 | 0.47 | 0.4224 | 67.8 |  |  | 648
1998-11-24 12:00 | 75 | 4.9878 | 0.0181 | -0.003 | 0.5 | 0.3891 | 70.3 |  |  | 655
1998-11-25 12:00 | 71.965 | 3.7594 | 0.036 | 0.003 | 0.18 | 0.4826 | 67.9 |  |  | 675
1998-11-26 12:00 | 85.92 | 2.8112 | 0.0181 | -0.001 | 0.58 | 0.3927 | 64 |  |  | 706
1998-11-27 12:00 | 82.28 | 2.3732 | 0.0164 | -0.001 | 0.68 | 0.3515 | 69.4 |  |  | 731
1998-11-28 12:00 | 78.64 | 3.5055 | 0.0178 | -0.002 | 0.71 | 0.3978 | 66.3 |  |  | 722
1998-11-29 12:00 | 82.28 | 3.3996 | 0.0086 | -0.003 | 0.69 | 0.3927 | 64.6 |  |  | 746
1998-11-30 04:00 | 82.28 | 3.2798 | 0.0217 | -0.002 | 0.65 | 0.4195 | 65.8 |  |  | 752
1998-11-30 12:00 | 82.28 | 2.5746 | 0.0273 | -0.002 | 0.665 | 0.4058 | 65.9 |  |  | 719
1998-12-01 12:00 | 82.28 | 3.4905 | 0.0289 | -0.003 | 0.653 | 0.4086 | 64.2 |  |  | 716
1998-12-02 12:00 | 78.64 | 4.789 | 0.0273 | -0.001 | 0.593 | 0.3837 | 63.1 |  |  | 714
1998-12-03 12:00 | 82.28 | 6.1033 | 0.0279 | -0.002 | 0.551 | 0.4726 | 59.7 |  |  | 712
1998-12-04 12:00 | 85.92 | 5.2402 | 0.0326 | -0.002 | 0.517 | 0.4288 | 61.4 |  |  | 731
1998-12-05 12:00 | 85.92 | 4.8781 | 0.0323 | -0.001 | 0.563 | 0.3936 | 59.8 |  |  | 726
1998-12-06 12:00 | 85.92 | 4.7514 | 0.0317 | -0.001 | 0.574 | 0.4146 | 60.1 |  |  | 719
1998-12-07 04:00 | 85.92 | 4.6392 | 0.0301 | -0.001 | 0.58 | 0.5161 | 59.6 |  |  | 736
1998-12-07 12:00 | 85.92 | 4.2651 | 0.033 | 0.003 | 0.61 | 0.4984 | 67.5 |  |  | 679
1998-12-08 12:00 | 93.2 | 3.9554 | 0.0309 | 0.004 | 0.53 | 0.4498 | 67.2 |  |  | 700
1998-12-09 12:00 | 85.92 | 3.8883 | 0.0316 | 0.004 | 0.5 | 0.4301 | 64.9 |  |  | 634
1998-12-10 12:00 | 82.28 | 3.8206 | 0.0301 | 0.003 | 0.51 | 0.4281 | 63.6 |  |  | 538
1998-12-11 12:00 | 78.64 | 3.4727 | 0.0289 | 0.003 | 0.56 | 0.4125 | 63.9 |  |  | 475
1998-12-12 12:00 | 75 | 2.6847 | 0.0277 | 0.002 | 0.61 | 0.4089 | 66.2 |  |  | 375
1998-12-13 12:00 | 71.965 | 4.2165 | 0.0281 | 0.003 | 0.66 | 0.3836 | 63.7 |  |  | 397
1998-12-14 04:00 | 71.965 | 1.3909 | 0.0234 | 0.003 | 0.74 | 0.3599 | 64.8 |  |  | 443
1998-12-14 12:00 | 71.965 | 1.3022 | 0.0215 | 0.002 | 0.91 | 0.4256 | 63.9 |  |  | 456
1998-12-15 12:00 | 71.965 | 1.6216 | 0.0203 | 0.003 | 0.959 | 0.3923 | 62 |  |  | 530
1998-12-16 12:00 | 71.965 | 1.5233 | 0.0195 | 0.004 | 0.885 | 0.3591 | 61.9 |  |  | 588
1998-12-17 12:00 | 71.965 | 2.4729 | 0.0209 | 0.002 | 0.87 | 0.3936 | 65.1 |  |  | 625
1998-12-18 20:00 | 75 | 43.583 | 0.0622 | 0 | 0.978 | 0.6185 | 60.9 |  |  | 618
1998-12-19 12:00 | 75 | 3.7489 | 0.0198 | 0 | 1.105 | 0.3829 | 61.5 |  |  | 618
1998-12-20 12:00 | 71.965 | 3.4274 | 0.0193 | 0 | 1.127 | 0.3916 | 64.4 |  |  | 627
1998-12-21 04:00 | 71.965 | 2 | 0.0181 | 0.002 | 1.174 | 0.4229 | 67.4 |  |  | 653
1998-12-21 12:00 | 78.64 | 61.834 | 0.0297 | 0 | 1.068 | 0.408 | 63.8 |  |  | 650
1998-12-22 04:00 | 107.76 | 21.102 | 0.0307 | 0.001 | 0.998 | 0.4114 | 62.5 |  |  | 625
1998-12-28 20:00 | 145.42 | 14.257 | 0.0488 | 0.006 | 1.542 | 0.4935 | 59.3 |  |  | 660
1998-12-29 12:00 | 121.12 | 5.9563 | 0.036 | 0.005 | 1.522 | 0.3449 | 56.4 |  |  | 683
1998-12-30 20:00 | 183.2 | 4.2808 | 0.0361 | 0.005 | 1.457 | 0.3838 | 62.3 |  |  | 675
1998-12-31 12:00 | 194.8 | 14.555 | 0.0368 | 0.004 | 1.566 | 0.3916 | 60.9 |  |  | 676
1999-01-01 20:00 | 177.4 | 10.724 | 0.2113 | 0.004 | 2.203 | 0.8132 | 65.8 |  |  | 681
1999-01-02 12:00 | 237.72 | 9.5717 | 0.0389 | 0.003 | 2.534 | 1.056 | 61.7 |  |  | 682
1999-01-03 20:00 | 362.62 | 5.6374 | 0.0373 | 0.004 | 2.325 | 0.9048 | 65.1 |  |  | 670
1999-01-04 12:00 | 417.5 | 11.254 | 0.0439 | 0.004 | 2.136 | 0.6283 | 66.3 |  |  | 690
1999-01-05 20:00 | 206.4 | 16.8 | 0.0439 | 0 | 1.879 | 0.535 | 68.6 |  |  | 533
1999-01-06 20:00 | 222.93 | 5.609 | 0.0313 | -0.003 | 1.88 | 0.4318 | 74.3 |  |  | 571
1999-01-07 20:00 | 227.86 | 3.0815 | 0.0308 | -0.003 | 2.03 | 0.446 | 72.3 |  |  | 543
1999-01-08 20:00 | 222.93 | 1.8226 | 0.0351 | -0.001 | 2.21 | 0.487 | 80.3 |  |  | 374
1999-01-09 20:00 | 262.37 | 2.7095 | 0.038 | -0.001 | 2.45 | 0.4833 | 85.5 |  |  | 393
1999-01-10 20:00 | 257.44 | 2.7532 | 0.0375 | -0.002 | 2.65 | 0.5454 | 85.2 |  |  | 420
1999-01-11 04:00 | 242.65 | 2.2677 | 0.036 | -0.002 | 2.57 | 0.5637 | 84 |  |  | 434
1999-01-11 12:00 | 247.58 | 2.4038 | 0.0396 | 0.007 | 2.66 | 0.599 | 86.7 |  |  | 486
1999-01-12 12:00 | 257.44 | 2.1651 | 0.0397 | 0.006 | 2.37 | 0.6427 | 80.8 |  |  | 541
1999-01-13 12:00 | 262.37 | 2.2781 | 0.0457 | 0.01 | 2.04 | 0.7305 | 78.6 |  |  | 548
1999-01-14 12:00 | 301.2 | 1.9965 | 0.0429 | 0.009 | 1.91 | 1.001 | 78.5 |  |  | 619
1999-01-15 12:00 | 330.27 | 1.7279 | 0.041 | 0.007 | 1.91 | 1.2181 | 75.4 |  |  | 648
1999-01-16 12:00 | 318.15 | 1.8189 | 0.0437 | 0.007 | 1.9 | 1.2601 | 80.8 |  |  | 668
1999-01-17 12:00 | 369.09 | 2.758 | 0.0412 | 0.007 | 1.93 | 1.2452 | 75.4 |  |  | 659
1999-01-17 20:00 | 395.75 | 2.2929 | 0.0459 | 0.008 | 1.97 | 1.0941 | 77.8 |  |  | 653
1999-01-18 12:00 | 469.08 | 7.4166 | 0.0788 | 0.025 | 2.2 | 0.9435 | 106.9 |  |  | 676
1999-01-19 20:00 | 4790.4 | 25.862 | 0.1481 | 0.051 | 3.47 | 1.1837 | 105.4 |  |  | 700
1999-01-20 12:00 | 5645.6 | 23.548 | 0.1947 | 0.083 | 3.82 | 1.1058 | 81.8 |  |  | 710
1999-01-21 12:00 | 11118 | 23.819 | 0.2037 | 0.104 | 3.65 | 1.2435 | 103.7 |  |  | 724
1999-01-23 09:30 | 19835 | 300.53 | 0.577 | 0.103 | 5.61 | 2.2416 | 28.8 |  |  | 429
1999-01-23 18:00 | 15934 | 293.73 | 0.5684 | 0.089 | 6.11 | 2.3565 | 27.3 |  |  | 449
1999-01-24 08:00 | 13790 | 177.64 | 0.4245 | 0.101 | 7.63 | 1.7942 | 30.5 |  |  | 416
1999-01-24 12:00 | 13198 | 144.45 | 0.3881 | 0.109 | 8.45 | 1.9404 | 32.1 |  |  | 361
1999-01-24 20:00 | 11795 | 128.13 | 0.3556 | 0.091 | 8.64 | 1.6142 | 31.3 |  |  | 378
1999-01-25 04:00 | 10556 | 124.88 | 0.3345 | 0.099 | 8.5 | 1.5462 | 30.4 |  |  | 419
1999-01-26 11:00 | 6224 | 60.735 | 0.2564 | 0.101 | 9.21 | 1.4273 | 31 |  |  | 491
1999-01-26 12:00 | 6386 | 65.555 | 0.2337 | 0.082 | 10.07 | 1.1662 | 33.3 |  |  | 552
1999-01-26 20:00 | 4995 | 53.375 | 0.2206 | 0.091 | 9.99 | 1.1913 | 33.4 |  |  | 542
1999-02-01 12:00 | 541.8 | 10.128 | 0.0923 | 0.018 | 7.57 | 0.7575 | 47.5 |  |  | 511
1999-02-02 12:00 | 559.66 | 6.4974 | 0.0797 | 0.027 | 7.03 | 0.6564 | 49.3 |  |  | 534
1999-02-03 12:00 | 670.42 | 11.084 | 0.0789 | 0.032 | 6.67 | 0.518 | 49.7 |  |  | 546
1999-02-04 12:00 | 660.59 | 9.7813 | 0.0799 | 0.034 | 6.71 | 0.6967 | 49.8 |  |  | 573
1999-02-05 12:00 | 604.31 | 8.6931 | 0.0766 | 0.022 | 6.54 | 0.5907 | 48.3 |  |  | 398
1999-02-06 12:00 | 533.72 | 6.3673 | 0.0705 | 0.031 | 6.39 | 0.5691 | 47.9 |  |  | 326
1999-02-07 12:00 | 485.24 | 8.584 | 0.0688 | 0.021 | 6.27 | 0.4945 | 50.8 |  |  | 342
1999-02-08 04:00 | 501.4 | 8.2363 | 0.0655 | 0.023 | 7.26 | 0.473 | 55.3 |  |  | 352
1999-02-08 12:00 | 525.64 | 6.5121 | 0.063 | 0.031 | 7.37 | 0.4779 | 55.8 |  |  | 537
1999-02-09 12:00 | 1282.4 | 21.116 | 0.0797 | 0.035 | 6.72 | 0.5081 | 52.2 |  |  | 543
1999-02-10 12:00 | 1637.8 | 27.969 | 0.1063 | 0.038 | 6.98 | 0.7519 | 47.4 |  |  | 392
1999-02-11 12:00 | 1069.3 | 31.156 | 0.1176 | 0.042 | 8.47 | 0.8157 | 46.5 |  |  | 541
1999-02-12 12:00 | 954.7 | 36.177 | 0.1208 | 0.034 | 8.79 | 0.8516 | 47.2 |  |  | 630
1999-02-12 20:00 | 1152 | 87.274 | 0.1886 | 0.038 | 8.34 | 1.1002 | 45.5 |  |  | 652
1999-02-13 04:00 | 1152 | 103.98 | 0.2693 | 0.042 | 8.29 | 1.4142 | 42.5 |  |  | 638
1999-02-13 12:00 | 1005.6 | 62.671 | 0.2013 | 0.048 | 8.43 | 1.1452 | 43 |  |  | 612
1999-02-13 20:00 | 907.7 | 50.057 | 0.1719 | 0.05 | 8.2 | 0.8799 | 44.8 |  |  | 661
1999-02-14 04:00 | 826.42 | 37.92 | 0.1584 | 0.045 | 8.23 | 0.7321 | 44 |  |  | 659
1999-02-14 12:00 | 750.96 | 30.984 | 0.1398 | 0.042 | 7.99 | 0.8258 | 41.3 |  |  | 359
1999-02-15 04:00 | 699.91 | 25.081 | 0.113 | 0.04 | 7.79 | 0.7482 | 45.1 |  |  | 354
1999-02-15 12:00 | 670.42 | 25.096 | 0.1095 | 0.035 | 8.09 | 0.5137 | 47.4 |  |  | 417
1999-02-16 12:00 | 559.66 | 18.258 | 0.0881 | 0.032 | 7.5 | 0.5978 | 48 |  |  | 394
1999-02-17 12:00 | 501.4 | 12.988 | 0.0731 | 0.032 | 7.21 | 0.5708 | 49.9 |  |  | 431
1999-02-18 12:00 | 469.08 | 11.391 | 0.0656 | 0.03 | 6.68 | 0.5147 | 49.6 |  |  | 476
1999-02-19 12:00 | 439.25 | 8.6779 | 0.0556 | 0.025 | 6.16 | 0.4192 | 49.9 |  |  | 523
1999-02-20 12:00 | 388.5 | 8.3859 | 0.0512 | 0.019 | 5.66 | 0.4285 | 49 |  |  | 564
1999-02-21 12:00 | 356.15 | 6.9097 | 0.0487 | 0.015 | 5.32 | 0.3901 | 52.3 |  |  | 567
1999-02-22 04:00 | 323.8 | 6.5868 | 0.045 | 0.013 | 5.12 | 0.387 | 49.1 |  |  | 596
1999-02-22 12:00 | 312.5 | 8.4453 | 0.0487 | 0.004 | 4.93 | 0.4285 | 51.4 |  |  | 624
1999-02-24 12:00 | 247.58 | 6.8415 | 0.0433 | 0.005 | 4.85 | 0.3571 | 55.5 |  |  | 653
1999-02-25 12:00 | 252.51 | 9.54 | 0.0386 | 0.003 | 4.69 | 0.3891 | 56.4 |  |  | 674
1999-02-26 12:00 | 252.51 | 7.5334 | 0.0329 | 0.002 | 4.43 | 0.3532 | 54.9 |  |  | 693
1999-02-27 20:00 | 262.37 | 7.3698 | 0.0333 | 0.001 | 4.32 | 0.3841 | 62.7 |  |  | 694
1999-02-28 12:00 | 699.91 |  | 0.1147 | 0.004 | 6.6 | 0.6882 | 60.2 |  |  | 664
1999-02-28 20:00 | 1780.2 |  | 0.2183 | 0.004 | 6.47 | 0.9912 | 49.3 |  |  | 663
1999-03-01 04:00 | 2924.6 |  | 0.3209 | 0.006 | 6.07 | 1.4923 | 46 |  |  | 650
1999-03-01 12:00 | 3654.7 | 123.56 | 0.2702 | 0.041 | 6 | 1.4661 | 40.6 |  |  | 657
1999-03-01 20:00 | 4093 | 192.14 | 0.3941 | 0.042 | 8.56 | 1.9763 | 40.3 |  |  | 648
1999-03-02 04:00 | 4141.4 | 210.95 | 0.4185 | 0.046 | 9.76 | 2.2257 | 35.1 |  |  | 663
1999-03-02 12:00 | 3859 | 166.7 | 0.381 | 0.046 | 9.42 | 2.0692 | 34.9 |  |  | 668
1999-03-02 20:00 | 3609.5 | 132.59 | 0.3674 | 0.051 | 9.59 | 1.8831 | 33 |  |  | 663
1999-03-03 04:00 | 3497 | 117.34 | 0.3598 | 0.06 | 9.76 | 1.9444 | 32.7 |  |  | 650
1999-03-03 12:00 | 4310.8 | 107.15 | 0.3341 | 0.06 | 9.85 | 1.6841 | 30.2 |  |  | 600
1999-03-04 12:00 | 4609.8 | 100 | 0.3385 | 0.068 | 10.01 | 1.8116 | 27.1 |  |  | 550
1999-03-05 12:00 | 3407 | 57.493 | 0.237 | 0.066 | 10.39 | 1.489 | 34.1 |  |  | 457
1999-03-06 12:00 | 2120.8 | 48.795 | 0.2094 | 0.049 | 9.64 | 1.1465 | 33.1 |  |  | 505
1999-03-07 12:00 | 4165.6 | 90.666 | 0.2515 | 0.049 | 8.46 | 1.2714 | 31 |  |  | 382
1999-03-08 04:00 | 4286.6 | 136.7 | 0.3504 | 0.057 | 8.53 | 1.3831 | 30.3 |  |  | 440
1999-03-08 12:00 | 3999.4 | 179.86 | 0.4041 | 0.031 | 8.44 | 1.9712 | 30.2 |  |  | 445
1999-03-08 20:00 | 3609.5 | 154.2 | 0.3766 | 0.018 | 8.15 | 1.6356 | 30.1 |  |  | 450
1999-03-09 04:00 | 3052.4 | 117.69 | 0.3299 | 0.029 | 7.69 | 1.6531 | 29.3 |  |  | 478
1999-03-09 12:00 | 2640.2 | 106.08 | 0.3172 | 0.024 | 7.54 | 2.1398 | 30.4 |  |  | 498
1999-03-09 20:00 | 2190 | 90.111 | 0.2991 | 0.046 | 7.73 | 1.4669 | 30.2 |  |  | 524
1999-03-10 04:00 | 1796.8 | 75.531 | 0.2666 | 0.039 | 7.4 | 1.3111 | 30.1 |  |  | 546
1999-03-10 12:00 | 1546.1 | 62.835 | 0.2406 | 0.01 | 7.2 | 1.2356 | 30.4 |  |  | 555
1999-03-11 12:00 | 1096 | 43.293 | 0.1674 | 0.029 | 7.23 | 0.9767 | 37.5 |  |  | 555
1999-03-12 12:00 | 884.2 | 26.775 | 0.1187 | 0.014 | 6.69 | 0.6779 | 40.9 |  |  | 609
1999-03-13 12:00 | 761.74 | 18.651 | 0.0842 | 0.024 | 6.32 | 0.5835 | 44.3 |  |  | 611
1999-03-14 12:00 | 690.08 | 11.293 | 0.0672 | 0.018 | 5.92 | 0.6381 | 47.4 |  |  | 554
1999-03-15 04:00 | 670.42 | 13.385 | 0.0589 | 0.013 | 5.61 | 0.5514 | 46.8 |  |  | 568
1999-03-15 12:00 | 650.76 | 10.885 | 0.0538 | 0.016 | 5.73 | 0.4043 | 49.7 |  |  | 638
1999-03-16 12:00 | 650.76 | 7.722 | 0.0509 | 0.014 | 5.28 | 0.4708 | 52.1 |  |  | 630
1999-03-17 12:00 | 2409 | 106.72 | 0.2375 | 0.023 | 7.17 | 1.2964 | 38 |  |  | 584
1999-03-17 20:00 | 2862.5 | 112.77 | 0.282 | 0.03 | 6.86 | 1.2938 | 32.6 |  |  | 535
1999-03-18 04:00 | 3030.8 | 87.164 | 0.227 | 0.029 | 6.46 | 1.2783 | 31.6 |  |  | 571
1999-03-18 12:00 | 3272 | 76.229 | 0.2164 | 0.025 | 6.39 | 1.1682 | 31.4 |  |  | 582
1999-03-18 20:00 | 3138.8 | 83.068 | 0.2299 | 0.016 | 6.7 | 1.3951 | 30.5 |  |  | 548
1999-03-19 04:00 | 2903.9 | 81.809 | 0.2225 | 0.017 | 6.74 | 1.2773 | 29.7 |  |  | 435
1999-03-19 12:00 | 2561 | 83.132 | 0.2337 | 0.011 | 7.25 | 1.4399 | 28.3 |  |  | 497
1999-03-19 20:00 | 2262.4 | 71.686 | 0.2299 | 0.024 | 7.36 | 0.9737 | 28.1 |  |  | 553
1999-03-20 04:00 | 2051.6 | 77.261 | 0.2359 | 0.027 | 7.37 | 1.3634 | 27.4 |  |  | 561
1999-03-20 12:00 | 1763.6 | 74.606 | 0.227 | 0.023 | 7.38 | 1.33 | 26.4 |  |  | 585
1999-03-21 12:00 | 1043.8 | 50.776 | 0.1762 | 0.033 | 7.3 | 1.0405 | 28.1 |  |  | 602
1999-03-22 04:00 | 837.2 | 39.004 | 0.1481 | 0.025 | 7.1 | 0.8874 | 30.3 |  |  | 616
1999-03-22 12:00 | 772.52 | 38.904 | 0.1469 | 0.017 | 6.83 | 0.7547 | 30 |  |  | 613
1999-03-23 12:00 | 631.1 | 24.799 | 0.1114 | 0.026 | 6.45 | 0.8002 | 33.4 |  |  | 624
1999-03-24 12:00 | 541.8 | 20.282 | 0.0939 | 0.01 | 6.26 | 0.7782 | 35.3 |  |  | 613
1999-03-25 12:00 | 469.08 | 16.193 | 0.0753 | 0.011 | 5.73 | 0.6343 | 36.1 |  |  | 590
1999-03-26 12:00 | 417.5 | 12.419 | 0.0614 | 0.012 | 5.32 | 0.5299 | 36.2 |  |  | 600
1999-03-27 12:00 | 375.56 | 8.7804 | 0.0516 | 0.009 | 5.13 | 0.476 | 38.9 |  |  | 618
1999-03-28 12:00 | 349.68 | 11.162 | 0.0508 | 0.001 | 4.7 | 0.5514 | 39.6 |  |  | 620
1999-03-29 04:00 | 336.74 | 13.436 | 0.0535 | 0.001 | 4.46 | 0.5294 | 39.6 |  |  | 638
1999-03-29 12:00 | 323.8 | 12.056 | 0.0454 | 0.0053 | 4.3 | 0.6579 | 40.7 |  |  | 559
1999-03-30 12:00 | 306.85 | 9.5364 | 0.0497 | 0.003 | 3.91 | 0.645 | 40.9 |  |  | 320
1999-03-31 12:00 | 289.9 | 14.027 | 0.0523 | 0.0022 | 3.62 | 0.7069 | 42.8 |  |  | 360
1999-04-01 12:00 | 289.9 | 11.477 | 0.0589 | 0.0013 | 3.38 | 0.7381 | 46.5 |  |  | 385
1999-04-02 12:00 | 295.55 | 12.914 | 0.0632 | 0.0024 | 3.1 | 0.7129 | 43.9 |  |  | 411
1999-04-03 12:00 | 284.25 | 16.37 | 0.0609 | 0.0018 | 2.92 | 0.727 | 46.8 |  |  | 422
1999-04-04 12:00 | 301.2 | 16.222 | 0.0651 | 0.0017 | 2.73 | 0.6895 | 47.4 |  |  | 461
1999-04-05 12:00 | 306.85 | 12.359 | 0.0573 | 0.0019 | 2.66 | 0.7134 | 46.6 |  |  | 500
1999-04-06 04:00 | 306.85 | 15.346 | 0.0589 | 0.0013 | 2.66 | 0.6882 | 47 |  |  | 553
1999-04-06 12:00 | 318.15 | 15.86 | 0.0635 | -0.0009 | 2.86 | 0.6274 | 51.6 |  |  | 556
1999-04-07 12:00 | 295.55 | 15.221 | 0.0611 | -0.0015 | 2.37 | 0.6904 | 52.1 |  |  | 622
1999-04-08 12:00 | 301.2 | 16.65 | 0.0659 | -0.001 | 2.32 | 0.781 | 50.8 |  |  | 513
1999-04-10 20:00 | 301.2 | 116.37 | 0.3647 | 0.048 | 8.41 | 1.8608 | 29.4 |  |  | 416
1999-04-11 04:00 | 323.8 | 118.46 | 0.352 | 0.0198 | 8.39 | 2.1417 | 32.3 |  |  | 327
1999-04-11 12:00 | 980.16 | 128.69 | 0.3643 | 0.0497 | 8.23 | 2.0643 | 31.3 |  |  | 303
1999-04-11 20:00 | 2640.2 | 159.32 | 0.3631 | 0.0459 | 7.32 | 2.1016 | 33.8 |  |  | 372
1999-04-12 04:00 | 4117.2 | 233.79 | 0.468 | 0.0356 | 7.24 | 2.3137 | 28.8 |  |  | 461
1999-04-12 12:00 | 4893 | 203.05 | 0.4404 | 0.03 | 7.5 | 2.1905 | 26 |  |  | 466
1999-04-12 20:00 | 4117.2 | 176.98 | 0.4321 | 0.02 | 7.67 | 2.418 | 26.2 |  |  | 467
1999-04-13 04:00 | 3609.5 | 151.34 | 0.3684 | 0.03 | 8.12 | 2.1195 | 27.8 |  |  | 489
1999-04-13 12:00 | 3074 | 129.15 | 0.3424 | 0.03 | 8.36 | 2.1469 | 28.1 |  |  | 520
1999-04-13 20:00 | 2561 | 115.06 | 0.3113 | 0.03 | 8.22 | 1.8553 | 28.5 |  |  | 540
1999-04-14 04:00 | 2120.8 | 92.497 | 0.2711 | 0.02 | 7.98 | 1.4963 | 29 |  |  | 488
1999-04-14 12:00 | 1747 | 78.609 | 0.2384 | 0.02 | 7.87 | 1.4864 | 29.8 |  |  | 544
1999-04-15 12:00 | 1152 | 52.982 | 0.1785 | 0.02 | 7.34 | 1.1204 | 30.8 |  |  | 566
1999-04-16 12:00 | 2086.2 | 83.938 | 0.2302 | 0.03 | 7.8 | 1.0466 | 32.5 |  |  | 584
1999-04-17 12:00 | 4509.3 | 133.9 | 0.35 | 0.03 | 7.16 | 1.3564 | 23.8 |  |  | 600
1999-04-17 20:00 | 4764.6 | 120.78 | 0.3477 | 0.03 | 7.34 | 1.6726 | 22.9 |  |  | 594
1999-04-18 04:00 | 4509.3 | 99.794 | 0.2923 | 0.04 | 7.16 | 1.6325 | 24.9 |  |  | 599
1999-04-18 20:00 | 4764.6 | 98.146 | 0.2888 | 0.03 | 7.65 | 1.7506 | 25.6 |  |  | 646
1999-04-19 04:00 | 4484.4 | 107.2 | 0.284 | 0.03 | 7.73 | 1.5964 | 26 |  |  | 688
1999-04-19 12:00 | 4093 | 111.9 | 0.2723 | 0.0445 | 8.46 | 1.4116 | 27 |  |  | 696
1999-04-20 12:00 | 4093 | 91.964 | 0.2439 | 0.0409 | 8.99 | 1.3127 | 27.6 |  |  | 715
1999-04-21 12:00 | 3160.4 | 92.379 | 0.2404 | 0.0513 | 8.77 | 1.2894 | 26.7 |  |  | 721
1999-04-22 12:00 | 2679.8 | 77.777 | 0.1992 | 0.0463 | 8.47 | 1.1249 | 28.9 |  |  | 763
1999-04-23 12:00 | 2086.2 | 82.279 | 0.222 | 0.0429 | 7.86 | 1.1228 | 31.5 |  |  | 791
1999-04-24 12:00 | 2334.8 | 95.893 | 0.2472 | 0.039 | 7.25 | 1.3567 | 26.9 |  |  | 795
1999-04-25 12:00 | 3474.5 | 85.648 | 0.2333 | 0.0376 | 7.35 | 1.3405 | 25.9 |  |  | 812
1999-04-26 04:00 | 2485 | 70.022 | 0.1956 | 0.0427 | 7.36 | 1.1619 | 27 |  |  | 806
1999-04-26 12:00 | 1923.5 | 62.298 | 0.1734 | 0.0355 | 7.33 | 0.9041 | 28.9 |  |  | 820
1999-04-27 12:00 | 1637.8 | 50.166 | 0.1387 | 0.0326 | 6.73 | 0.8037 | 30.6 |  |  | 851
1999-04-28 12:00 | 1138 | 44.332 | 0.124 | 0.0282 | 6.24 | 0.8315 | 31.5 |  |  | 834
1999-04-29 12:00 | 860.7 | 37.675 | 0.1074 | 0.0211 | 6 | 0.7577 | 33 |  |  | 823
1999-04-30 12:00 | 690.08 | 31.368 | 0.0941 | 0.0133 | 5.57 | 0.7649 | 33.6 |  |  | 826
1999-05-01 12:00 | 568.59 | 27.326 | 0.0847 | 0.0037 | 5.23 | 0.7806 | 35.2 |  |  | 819
1999-05-02 12:00 | 485.24 | 25.896 | 0.0785 | 0.0019 | 4.85 | 0.8107 | 37.4 |  |  | 774
1999-05-03 04:00 | 439.25 | 31.02 | 0.0743 | 0.0011 | 4.54 | 0.9351 | 37.8 |  |  | 783
1999-05-03 12:00 | 410.25 | 31.637 | 0.0744 | 0.0036 | 4.42 | 0.8111 | 36.9 |  |  | 837
1999-05-04 12:00 | 395.75 | 22.039 | 0.0677 | 0.0034 | 4.08 | 0.9088 | 37.5 |  |  | 854
1999-05-05 12:00 | 369.09 | 21.4 | 0.0642 | 0.0028 | 3.83 | 0.8545 | 38.2 |  |  | 874
1999-05-06 12:00 | 349.68 | 16.726 | 0.068 | 0.0024 | 3.47 | 0.7564 | 39.5 |  |  | 871
1999-05-07 12:00 | 349.68 | 17.185 | 0.0652 | 0.0045 | 3.13 | 0.7095 | 40.3 |  |  | 941
1999-05-08 12:00 | 323.8 | 21.111 | 0.0703 | 0.005 | 2.85 | 0.8582 | 40.5 |  |  | 898
1999-05-09 12:00 | 306.85 | 16.91 | 0.0659 | 0.0034 | 2.61 | 0.7285 | 39.9 |  |  | 868
1999-05-10 04:00 | 289.9 | 16.576 | 0.0585 | 0.0032 | 2.42 | 0.6317 | 41.1
1999-05-10 12:00 | 284.25 | 16.51 | 0.0974 | 0.0011 | 2.41 | 0.7356 | 40.2
1999-05-11 12:00 | 284.25 | 18.376 | 0.0634 | -0.0001 | 2.28 | 0.8523 | 41.2
1999-05-12 12:00 | 272.95 | 15.163 | 0.0578 | 0.001 | 1.93 | 0.917 | 40.8
1999-05-13 12:00 | 278.6 | 15.779 | 0.0548 | 0.0006 | 1.82 | 0.6922 | 42
1999-05-14 12:00 | 267.3 | 12.435 | 0.0563 | 0.0008 | 1.75 | 0.8423 | 42.7
1999-05-15 12:00 | 272.95 | 9.9214 | 0.0556 | 0.0011 | 1.55 | 0.7907 | 43
1999-05-16 12:00 | 278.6 | 13.554 | 0.0561 | 0.0012 | 1.46 | 1.0485 | 43
1999-05-17 04:00 | 278.6 | 12.586 | 0.0528 | 0.0012 | 1.28 | 0.8063 | 42
1999-05-17 12:00 | 272.95 | 11.39 | 0.0692 | 0.0037 | 1.24 | 0.7893 | 43.4
1999-05-18 12:00 | 278.6 | 11.9 | 0.0502 | 0.0039 | 1.05 | 0.588 | 43.8
1999-05-19 12:00 | 267.3 | 11.316 | 0.0487 | 0.0028 | 0.91 | 0.5487 | 44
1999-05-20 12:00 | 262.37 | 11.715 | 0.0502 | 0.0051 | 0.76 | 0.5729 | 43.8
1999-05-21 12:00 | 247.58 | 13.483 | 0.0496 | 0.0034 | 0.6 | 0.5432 | 44
1999-05-22 12:00 | 232.79 | 11.573 | 0.054 | 0.0068 | 0.65 | 0.5207 | 50.8
1999-05-23 12:00 | 232.79 | 12.799 | 0.0571 | 0.0102 | 0.63 | 0.6397 | 45.5
1999-05-24 04:00 | 257.44 | 38.632 | 0.1338 | 0.0352 | 14.5 | 1.1738 | 43.5
1999-05-24 12:00 | 417.5 | 33.659 | 0.1064 | 0.0267 | 8.92 | 0.9269 | 47.7
1999-05-25 12:00 | 446.5 | 71.321 | 0.1585 | 0.0202 | 5.95 | 1.5594 | 43.5
1999-05-26 12:00 | 750.96 | 63.203 | 0.1301 | 0.0178 | 3.05 | 1.3379 | 46.6
1999-05-27 12:00 | 1005.6 | 54.145 | 0.1415 | 0.0383 | 9.35 | 1.524 | 38
1999-05-28 12:00 | 690.08 | 42.218 | 0.1259 | 0.0408 | 16.02 | 1.5771 | 36.3
1999-05-29 12:00 | 446.5 | 33.244 | 0.1165 | 0.0355 | 15.28 | 0.7829 | 40
1999-05-30 12:00 | 323.8 | 17.451 | 0.0894 | 0.0291 | 11.7 | 0.7862 | 41.6
1999-05-31 12:00 | 257.44 | 30.241 | 0.1178 | 0.0321 | 11.48 | 0.9557 | 51.8
1999-06-01 04:00 | 232.79 | 30.573 | 0.1051 | 0.0257 | 11.91 | 1.2592 | 41.1
1999-06-01 12:00 | 206.4 | 31.762 | 0.1001 | 0.0286 | 12.22 | 1.3663 | 40.9
1999-06-05 20:00 | 200.6 | 16.613 | 0.0622 | 0.0119 | 8.98 | 1.0535 | 42.3
1999-06-06 20:00 | 206.4 | 16.438 | 0.0612 | 0.0134 | 8.13 | 1.0881 | 40.1
1999-06-07 12:00 | 165.8 | 21.244 | 0.0421 | 0.003 | 8.17 | 0.8499 | 42.07
1999-06-08 12:00 | 189 | 16.65 | 0.0345 | 0.002 | 7.13 | 1.0477 | 41.84
1999-06-09 12:00 | 177.4 | 44.522 | 0.0327 | 0.0018 | 6.15 | 0.984 | 42.64
1999-06-10 12:00 | 171.6 | 19.337 | 0.0485 | 0.0017 | 4.9 | 0.9454 | 43.6
1999-06-11 12:00 | 183.2 | 19.81 | 0.0573 | 0.0013 | 4.04 | 1.0144 | 47.44
1999-06-12 12:00 | 227.86 | 29.035 | 0.0868 | 0.001 | 6.89 | 1.4085 | 44.58
1999-06-12 20:00 | 227.86 | 75.357 | 0.1381 | 0.0011 | 8.35 | 1.5088 | 42.56
1999-06-13 04:00 | 232.79 | 59.66 | 0.1503 | 0.0238 | 19.12 | 2.3595 | 38.29
1999-06-13 12:00 | 237.72 | 36.617 | 0.0991 | 0.0086 | 11.75 | 0.761 | 43.33
1999-06-13 20:00 | 257.44 | 125.85 | 0.1739 | 0.0018 | 18.22 | 1.1014 | 21.4
1999-06-14 04:00 | 343.21 | 129.2 | 0.2035 | 0.0059 | 12.46 | 1.4493 | 44.29
1999-06-14 20:00 | 517.56 | 148.93 | 0.2662 | 0.0459 | 14.8 | 1.3565 | 38
1999-06-15 04:00 | 660.59 | 121.73 | 0.2253 | 0.0495 | 11.7 | 1.1393 | 37.9
1999-06-15 12:00 | 804.86 | 129.42 | 0.2268 | 0.0451 | 9.14 | 1.3417 | 38.3
1999-06-15 20:00 | 872.45 | 94.502 | 0.1839 | 0.0381 | 7.07 | 1.1568 | 40.4
1999-06-16 12:00 | 804.86 | 80.848 | 0.1717 | 0.0344 | 7.87 | 1.0394 | 41.8
1999-06-17 12:00 | 586.45 | 74.427 | 0.178 | 0.0535 | 11.93 | 1.1817 | 32.8
1999-06-18 12:00 | 446.5 | 68.744 | 0.1759 | 0.0554 | 12.89 | 1.0203 | 31.9
1999-06-19 12:00 | 312.5 | 39.815 | 0.144 | 0.046 | 12.09 | 0.9191 | 36
1999-06-20 12:00 | 242.65 | 32.994 | 0.1245 | 0.0407 | 10.69 | 0.5561 | 36.7
1999-06-21 04:00 | 222.93 | 30.633 | 0.1113 | 0.0269 | 10.52 | 0.7144 | 37.4
1999-06-21 12:00 | 212.2 | 24.737 | 0.0785 | 0.0011 | 10.27 | 0.5953 | 37.5
1999-06-22 12:00 | 183.2 | 19.835 | 0.0763 | 0.0001 | 8.94 | 0.8134 | 38.5
1999-06-23 12:00 | 155.14 | 19.152 | 0.0677 | 0.0004 | 8.83 | 1.0259 | 39.1
1999-06-24 12:00 | 145.42 | 14.791 | 0.0556 | 0.0002 | 9.52 | 1.0005 | 39.5
1999-06-25 12:00 | 145.42 | 25.894 | 0.0684 | 0.0004 | 9.26 | 0.9902 | 40.8
1999-06-26 12:00 | 140.56 | 20.529 | 0.0726 | 0.0004 | 8.55 | 1.0767 | 42.4
1999-06-27 12:00 | 140.56 | 14.455 | 0.0646 | 0.0005 | 7.62 | 1.0654 | 43.8
1999-06-28 04:00 | 140.56 | 13.651 | 0.0602 | 0.0004 | 6.54 | 0.9272 | 42.5
1999-06-28 12:00 | 140.56 | 13.379 | 0.0828 | 0.009 | 7.18 | 1.4265 | 47.5
1999-06-29 12:00 | 150.28 | 25.751 | 0.0861 | 0.0131 | 6.5 | 1.529 | 49.8
1999-06-30 12:00 | 160 | 20.019 | 0.0835 | 0.0087 | 5.16 | 1.4929 | 49.9
1999-07-01 12:00 | 125.98 | 26.698 | 0.0909 | 0.0085 | 5.03 | 1.6059 | 45.8
1999-07-02 12:00 | 121.12 | 30.72 | 0.0985 | 0.0073 | 4.06 | 1.4872 | 44.7
1999-07-03 12:00 | 194.8 | 46.628 | 0.1216 | 0.0066 | 3.44 | 1.7133 | 41.3
1999-07-04 12:00 | 145.42 | 27.676 | 0.102 | 0.0051 | 2.73 | 1.4233 | 41.3
1999-07-05 12:00 | 125.98 | 22.653 | 0.0961 | 0.0053 | 1.85 | 1.3543 | 42.3
1999-07-06 04:00 | 121.12 | 21.129 | 0.0812 | 0.0052 | 1.64 | 1.2279 | 43.5
1999-07-06 12:00 | 116.26 | 22.043 | 0.0936 | 0.0006 | 1.56 | 0.9401 | 41.2
1999-07-07 12:00 | 155.14 | 36.829 | 0.1074 | 0.0002 | 1.76 | 1.0411 | 42.5
1999-07-08 12:00 | 155.14 | 50.678 | 0.1234 | 0.0014 | 1.07 | 1.0975 | 45.4
1999-07-09 12:00 | 121.12 | 21.856 | 0.0858 | 0.0024 | 1.35 | 0.8879 | 38.8
1999-07-10 12:00 | 160 | 34.38 | 0.1044 | 0.0029 | 1.11 | 0.9946 | 41.2
1999-07-11 12:00 | 145.42 | 27.64 | 0.0891 | 0.0074 | 1.74 | 0.8411 | 41
1999-07-12 04:00 | 121.12 | 19.557 | 0.076 | 0.0028 | 1.71 | 1.0744 | 41.9
1999-07-12 12:00 | 116.26 | 27.552 | 0.1083 | 0.0024 | 1.48 | 0.9013 | 41.6
1999-07-13 12:00 | 104.12 | 24.122 | 0.1056 | 0.0032 | 1.52 | 1.1403 | 38.4
1999-07-14 12:00 | 100.48 | 17.862 | 0.0997 | 0.0047 | 1.01 | 1.0611 | 40.3
1999-07-15 12:00 | 89.56 | 38.469 | 0.1024 | 0.0041 | 0.49 | 1.1303 | 42.9
1999-07-16 12:00 | 82.28 | 21.435 | 0.0964 | 0.0058 | 0.16 | 0.8221 | 45.2
1999-07-17 12:00 | 75 | 20.095 | 0.0914 | 0.0078 | 0.12 | 0.7245 | 46
1999-07-18 12:00 | 65.895 | 16.311 | 0.0891 | 0.0093 | 0.09 | 0.7303 | 48.7
1999-07-19 04:00 | 68.93 | 16.316 | 0.0811 | 0.0062 | 0.15 | 0.9182 | 48.9
1999-07-19 12:00 | 68.93 | 16.494 | 0.0994 | 0.0044 | 0.07 | 0.833 | 50.5
1999-07-20 12:00 | 65.895 | 12.677 | 0.0938 | 0.0027 | 0.05 | 0.9333 | 52.5
1999-07-21 12:00 | 65.895 | 14.34 | 0.1 | 0.0031 | 0.04 | 1.1132 | 56.5
1999-07-22 12:00 | 65.895 | 19.535 | 0.1188 | 0.0028 | 0 | 1.2126 | 52.4
1999-07-23 12:00 | 68.93 | 24.374 | 0.1234 | 0.003 | 0 | 1.2374 | 52.8
1999-07-24 12:00 | 68.93 | 31.242 | 0.1462 | 0.0024 | 0 | 1.1217 | 47.8
1999-07-25 12:00 | 65.895 | 26.204 | 0.1296 | 0.0029 | 0 | 1.1611 | 53.1
1999-07-26 04:00 | 62.86 | 29.333 | 0.1302 | 0.0033 | 0.12 | 1.1422 | 52.3
1999-07-26 12:00 | 68.93 | 24.662 | 0.1349 | 0.0008 | 0 | 0.9554 | 50.2
1999-07-27 12:00 | 68.93 | 25.422 | 0.1367 | 0.0006 | 0 | 0.9596 | 47
1999-07-28 12:00 | 71.965 | 32.397 | 0.1412 | 0.0007 | 0 | 1.497 | 47.2
1999-07-29 12:00 | 93.2 | 37.57 | 0.1437 | 0.0006 | 0 | 1.5528 | 44.6
1999-07-30 12:00 | 75 | 33.694 | 0.1324 | 0.0003 | 0 | 1.3813 | 48
1999-07-31 12:00 | 68.93 | 28.115 | 0.1242 | 0.0006 | 0.05 | 1.1112 | 49.5
1999-08-01 12:00 | 65.895 | 19.023 | 0.118 | 0.0005 | 0.31 | 1.1537 | 58.5
1999-08-02 04:00 | 59.825 | 27.036 | 0.1098 | 0.0009 | 0.48 | 0.9171 | 74.5
1999-08-02 12:00 | 59.825 | 21.934 | 0.115 | 0.0022 | 0.29 | 1.0531 | 88.6
1999-08-03 12:00 | 53.755 | 33.127 | 0.1258 | 0.0016 | 0.21 | 1.0243 | 86.5
1999-08-04 12:00 | 44.65 | 35.959 | 0.1278 | 0.0012 | 0.05 | 1.0595 | 75.8
1999-08-05 12:00 | 42.685 | 19.343 | 0.1021 | 0.0016 | 0.03 | 0.9477 | 65.4
1999-08-06 12:00 | 38.755 | 22.3 | 0.1056 | 0.0013 | 0.05 | 0.7468 | 57.8
1999-08-07 12:00 | 36.79 | 18.843 | 0.1017 | 0.0015 | 0.06 | 0.765 | 53.5
1999-08-08 12:00 | 50.72 | 15.923 | 0.1041 | 0.002 | 0.03 | 0.8512 | 52.6
1999-08-09 04:00 | 78.64 | 18.872 | 0.1029 | 0.0019 | 0.04 | 0.8774 | 52.2
1999-08-09 12:00 | 71.965 | 19.718 | 0.0782 | 0.0111 | 0.07 | 1.2027 | 56.6
1999-08-10 12:00 | 50.72 | 20.066 | 0.094 | 0.0143 | 0 | 1.3284 | 64.9
1999-08-11 12:00 | 42.685 | 21.396 | 0.0847 | 0.0096 | 0.08 | 1.1639 | 64.3
1999-08-12 12:00 | 40.72 | 25.965 | 0.0884 | 0.0129 | 0 | 0.9785 | 64.7
1999-08-13 12:00 | 40.72 | 20.578 | 0.0844 | 0.0101 | 0 | 1.1192 | 60.6
1999-08-14 12:00 | 56.79 | 20.814 | 0.085 | 0.0098 | 0.12 | 1.0544 | 56.9
1999-08-15 12:00 | 93.2 | 20.991 | 0.0895 | 0.0156 | 0.15 | 1.0386 | 56.3
1999-08-16 04:00 | 85.92 | 22.751 | 0.0819 | 0.0101 | 0.13 | 1.0426 | 56.8
1999-08-16 12:00 | 85.92 | 18.088 | 0.0869 | 0.0069 | 0.11 | 1.0951 | 58.7
1999-08-17 12:00 | 78.64 | 21.306 | 0.089 | 0.0043 | 0.05 | 1.1037 | 63.3
1999-08-18 12:00 | 71.965 | 17.26 | 0.0824 | 0.0024 | 0 | 1.0184 | 62.6
1999-08-19 12:00 | 65.895 | 16.205 | 0.0796 | 0.009 | 0.09 | 0.9331 | 54.9
1999-08-20 12:00 | 65.895 | 17.465 | 0.0744 | 0.0094 | 0.08 | 0.7989 | 50.8
1999-08-21 12:00 | 59.825 | 14.889 | 0.0639 | 0.0054 | 0.07 | 0.7835 | 53.5
1999-08-22 12:00 | 56.79 | 21.022 | 0.0625 | 0.0052 | 0.07 | 0.863 | 55.3
1999-08-23 04:00 | 53.755 | 15.752 | 0.0579 | 0.0025 | 0 | 0.6759 | 55.4
1999-08-23 12:00 | 56.79 | 11.515 | 0.0565 | 0.0321 | 1.58 | 0.5381 | 36.1
1999-08-24 12:00 | 56.79 | 9.289 | 0.0496 | 0.0085 | 0 | 0.5302 | 56
1999-08-25 12:00 | 75 | 9.9692 | 0.049 | 0.0071 | 0.05 | 0.5234 | 53.3
1999-08-26 12:00 | 78.64 | 8.238 | 0.0574 | 0.0124 | 0.15 | 0.8119 | 59.4
1999-08-27 12:00 | 200.6 | 39.331 | 0.0979 | 0.0109 | 0.2 | 0.8333 | 62.1
1999-08-28 12:00 | 121.12 | 20.54 | 0.0836 | 0.0148 | 0.5 | 0.7024 | 51.8
1999-08-29 12:00 | 100.48 | 19.15 | 0.0781 | 0.0091 | 0.46 | 0.9241 | 52
1999-08-30 04:00 | 82.28 | 18.148 | 0.0729 | 0.0045 | 0.45 | 0.7597 | 52.9
1999-08-30 12:00 | 75 | 16.81 | 0.0775 | 0.0081 | 0.48 | 0.8388 | 52.2
1999-08-31 12:00 | 59.825 | 18.135 | 0.0725 | 0.0068 | 0.2 | 0.8485 | 47.6
1999-09-01 12:00 | 50.72 | 17.862 | 0.066 | 0.0047 | 0.05 | 0.7964 | 48.6
1999-09-02 12:00 | 47.685 | 19.28 | 0.0734 | 0.0431 | 0 | 0.7631 | 51.1
1999-09-03 12:00 | 47.685 | 17.408 | 0.0651 | 0.0241 | 0.06 | 0.6606 | 53.6
1999-09-06 12:00 | 38.755 | 26.31 | 0.0848 | 0.0113 | 0 | 1.0082 | 65
1999-09-07 12:00 | 36.79 | 16.265 | 0.0544 | 0.0085 | 0 | 0.6985 | 66.9
1999-09-08 12:00 | 36.79 | 20.588 | 0.0527 | 0.0077 | 0 | 0.7385 | 67.6
1999-09-09 12:00 | 38.755 | 24.919 | 0.0631 | 0.0067 | 0 | 0.7723 | 70.3
1999-09-10 12:00 | 68.93 | 28.366 | 0.0738 | 0.0083 | 0 | 0.7976 | 78.5
1999-09-11 12:00 | 53.755 | 17.581 | 0.0559 | 0.0072 | 0 | 0.7403 | 81.3
1999-09-12 12:00 | 42.685 | 23.288 | 0.0608 | 0.0081 | 0 | 0.8128 | 84.5
1999-09-13 04:00 | 36.79 | 20.225 | 0.047 | 0.0078 | 0 | 0.7869 | 83.3
1999-09-13 12:00 | 38.755 | 44.714 | 0.0868 | 0.0127 | 0 | 0.6941 | 81.7
1999-09-14 12:00 | 34.825 | 33.57 | 0.0755 | 0.009 | 0 | 0.6829 | 86.8
1999-09-15 12:00 | 30.895 | 22.376 | 0.0664 | 0.0106 | 0 | 0.6363 | 80.4
1999-09-16 12:00 | 28.93 | 22.635 | 0.0615 | 0.0089 | 0.08 | 0.5879 | 83.4
1999-09-17 12:00 | 28.93 | 26.685 | 0.0638 | 0.0097 | 0 | 0.5813 | 77.6
1999-09-18 12:00 | 28.93 | 24.758 | 0.0694 | 0.0088 | 0 | 0.6363 | 78.5
1999-09-19 12:00 | 28.93 | 21.135 | 0.0682 | 0.006 | 0 | 0.6549 | 83.1
1999-09-20 04:00 | 28.93 | 18.084 | 0.0565 | 0.0067 | 0 | 0.5552 | 85.9
1999-09-20 12:00 | 26.965 | 12.545 | 0.0485 | 0.0099 | 0 | 0.6632 | 120.4
1999-09-21 12:00 | 26.965 | 20.634 | 0.0453 | 0.0062 | 0 | 0.6343 | 120.2
1999-09-22 12:00 | 25 | 29.826 | 0.0626 | 0.0149 | 0 | 0.7237 | 118.8
1999-09-23 12:00 | 25 | 27.841 | 0.0614 | 0.0085 | 0 | 0.6125 | 117.6
1999-09-24 12:00 | 28.93 | 26.282 | 0.0565 | 0.0057 | 0 | 0.6697 | 115.9
1999-09-25 12:00 | 28.93 | 24.732 | 0.0505 | 0.0063 | 0 | 0.6011 | 117.3
1999-09-26 12:00 | 28.93 | 24.835 | 0.0541 | 0.0044 | 0 | 0.6489 | 127.2
1999-09-27 04:00 | 26.965 | 18.985 | 0.0457 | 0.0066 | 0 | 0.6351 | 132.8
1999-09-27 12:00 | 26.965 | 37.855 | 0.0604 | 0.0078 | 0 | 0.701 | 96.6
1999-09-28 12:00 | 25 | 25.132 | 0.0614 | 0.0144 | 0 | 0.7205 | 96.6
1999-09-29 12:00 | 25 | 18.7 | 0.0581 | 0.0098 | 0 | 0.7142 | 94.4
1999-09-30 12:00 | 36.79 | 17.396 | 0.0611 | 0.0087 | 0.12 | 0.6635 | 86.8
1999-10-01 12:00 | 44.834 | 16.195 | 0.062 | 0.0064 | 0.42 | 0.7079 | 96.6
1999-10-02 12:00 | 35.28 | 16.177 | 0.1502 | 0.0069 | 0.5 | 0.668 | 102.6
1999-10-03 12:00 | 33.37 | 12.098 | 0.0482 | 0.0055 | 0.58 | 0.6973 | 109.4
1999-10-04 04:00 | 39.1 | 13.513 | 0.0449 | 0.0051 | 0.75 | 0.6704 | 100.7
1999-10-04 12:00 | 39.1 | 11.711 | 0.0524 | 0.0118 | 0.77 | 0.7206 | 97.7
1999-10-05 12:00 | 56.302 | 12.713 | 0.0524 | 0.0058 | 0.79 | 0.7041 | 91.9
1999-10-06 12:00 | 44.834 | 15.328 | 0.0535 | 0.0057 | 0.69 | 0.7153 | 99.8
1999-10-07 12:00 | 41.967 | 17.698 | 0.0543 | 0.0042 | 0.66 | 0.6977 | 89.8
1999-10-08 12:00 | 41.967 | 31.283 | 0.0638 | 0.0035 | 0.37 | 0.7901 | 73.8
1999-10-09 12:00 | 41.967 | 18.28 | 0.0546 | 0.003 | 0.32 | 0.6329 | 65.2
1999-10-10 12:00 | 41.967 | 17.653 | 0.0417 | 0.0023 | 0.68 | 0.6194 | 67.1
1999-10-11 04:00 | 41.967 | 17.634 | 0.0473 | 0.0015 | 0.58 | 0.683 | 66.8
1999-10-11 12:00 | 39.1 | 18.556 | 0.0651 | 0.0036 | 0.52 | 0.5621 | 70.5
1999-10-12 12:00 | 37.19 | 18.39 | 0.0653 | 0.0024 | 0.4 | 0.597 | 69.5
1999-10-13 12:00 | 64.903 | 23.333 | 0.0716 | 0.0138 | 0.43 | 0.6129 | 71.2
1999-10-14 12:00 | 67.77 | 15.577 | 0.0694 | 0.0116 | 0.63 | 0.5085 | 71.6
1999-10-15 12:00 | 56.302 | 13.786 | 0.0657 | 0.0106 | 0.45 | 0.5805 | 68.7
1999-10-16 12:00 | 50.568 | 16.378 | 0.0639 | 0.0074 | 0.49 | 0.5616 | 70.1
1999-10-17 12:00 | 56.302 | 16.596 | 0.0652 | 0.0073 | 0.37 | 0.5561 | 64.4
1999-10-18 04:00 | 59.169 | 13.03 | 0.0599 | 0.004 | 0.61 | 0.573 | 69.7
1999-10-18 12:00 | 62.036 | 21.825 | 0.0643 | 0.006 | 0.46 | 0.8436 | 67.5
1999-10-19 12:00 | 56.302 | 13.255 | -0.001 | 0.0024 | 0.21 | 0.7745 | 64.6
1999-10-20 12:00 | 53.435 | 15.117 | 0.0676 | 0.0025 | 0.22 | 0.8802 | 66.3
1999-10-21 12:00 | 50.568 | 12.056 | 0.0443 | 0.0033 | 0 | 0.8948 | 65.2
1999-10-22 12:00 | 44.834 | 13.822 | 0.0681 | 0.0018 | 0 | 0.8706 | 67
1999-10-23 12:00 | 41.967 | 15.983 | 0.0544 | 0.0008 | 0 | 0.8134 | 72.4
1999-10-24 12:00 | 39.1 | 12.694 | 0.0539 | 0.001 | 0.14 | 0.7872 | 71.6
1999-10-25 04:00 | 37.19 | 9.6748 | 0.0428 | 0.001 | 0.2 | 0.8095 | 72.8
1999-10-25 12:00 | 39.1 | 15.082 | 0.0611 | 0.0019 | 0.23 | 0.7476 | 69.4
1999-10-26 12:00 | 39.1 | 16.609 | 0.0633 | 0.0013 | 0 | 0.7981 | 68.5
1999-10-27 12:00 | 37.19 | 13.487 | 0.0565 | 0.0017 | 0 | 0.7264 | 66.9
1999-10-28 12:00 | 35.28 | 13.186 | 0.0555 | 0.0011 | 0 | 0.6694 | 73.8
1999-10-29 12:00 | 35.28 | 15.794 | 0.0578 | 0.0013 | 0.16 | 0.6374 | 73.9
1999-10-30 12:00 | 35.28 | 22.885 | 0.065 | 0.002 | 0.23 | 0.6848 | 73.9
1999-10-31 12:00 | 35.28 | 21.069 | 0.064 | 0.0009 | 0.31 | 0.6893 | 74.1
1999-11-01 04:00 | 35.28 | 12.255 | 0.0531 | 0.0024 | 0.35 | 0.6198 | 74.5
1999-11-01 12:00 | 35.28 | 16.165 | 0.0504 | 0.0024 | 0.46 | 0.7259 | 80.3
1999-11-02 12:00 | 44.834 | 16.293 | 0.0473 | 0.0005 | 0.56 | 0.6721 | 80.2
1999-11-03 12:00 | 127.64 | 24.272 | 0.0703 | 0.009 | 0.53 | 0.8717 | 77.5
1999-11-04 12:00 | 149.54 | 15.753 | 0.0762 | 0.0072 | 0.33 | 0.7914 | 79.3
1999-11-05 12:00 | 206.78 | 22.645 | 0.0812 | 0.0099 | 1.37 | 0.85 | 71.9
1999-11-06 12:00 | 206.78 | 16.286 | 0.0708 | 0.0078 | 1.02 | 0.6507 | 66.8
1999-11-07 12:00 | 176.78 | 13.515 | 0.0554 | 0.0054 | 0.52 | 0.4614 | 63
1999-11-08 04:00 | 149.54 | 15.826 | 0.0527 | 0.0102 | 0.45 | 0.553 | 63
1999-11-08 12:00 | 140.66 | 19.334 | 0.0571 | 0.0065 | 0 | 0.5581 | 61.4
1999-11-09 12:00 | 105.94 | 18.243 | 0.0575 | 0.0038 | 0 | 0.6597 | 66.9
1999-11-10 12:00 | 91.451 | 17.293 | 0.0493 | 0.0026 | 0 | 0.6327 | 71.7
1999-11-11 12:00 | 77.919 | 14.381 | 0.0497 | 0.0025 | 0 | 0.5989 | 73.1
1999-11-12 12:00 | 67.77 | 8.3878 | 0.0347 | 0.0028 | 0 | 0.4793 | 71.8
1999-11-13 12:00 | 62.036 | 12.941 | 0.0359 | 0.0021 | 0 | 0.5729 | 70.4
1999-11-14 12:00 | 56.302 | 8.4802 | 0.0341 | 0.0025 | 0 | 0.4814 | 72.6
1999-11-15 04:00 | 53.435 | 22.188 | 0.054 | 0.0024 | 0 | 0.5214 | 75.4
1999-11-15 12:00 | 53.435 | 7.5532 | 0.0319 | 0.0072 | 0.83 | 0.5483 | 73
1999-11-16 12:00 | 47.701 | 24.014 | 0.0266 | 0.0044 | 0.86 | 0.5605 | 72.7
1999-11-17 12:00 | 44.834 | 4.8754 | 0.0232 | 0.0521 | 0.93 | 0.7015 | 74
1999-11-18 12:00 | 44.834 | 6.5216 | 0.0224 | 0.0104 | 0.9 | 0.6469 | 68.5
1999-11-19 12:00 | 44.834 | 11.678 | 0.0333 | 0.0061 | 0.84 | 0.5736 | 68.3
1999-11-20 12:00 | 44.834 | 7.4884 | 0.0289 | 0.0047 | 0.85 | 0.5377 | 68.2
1999-11-21 12:00 | 44.834 | 6.9182 | 0.0268 | 0.0035 | 0.86 | 0.4619 | 66.7
1999-11-22 04:00 | 41.967 | 5.3459 | 0.0228 | 0.0038 | 0.94 | 0.4488 | 66.4
1999-11-22 12:00 | 44.834 | 5.8008 | 0.0255 | 0.0041 | 0.96 | 0.4725 | 65.1
1999-11-23 12:00 | 44.834 | 6.9714 | 0.0259 | 0.0018 | 1.21 | 0.5148 | 65.8
1999-11-24 12:00 | 41.967 | 10.948 | 0.0374 | 0.0017 | 1.21 | 0.6087 | 66.9
1999-11-25 12:00 | 41.967 | 4.947 | 0.0239 | 0.0013 | 1.07 | 0.472 | 67.4
1999-11-26 12:00 | 50.568 | 3.5867 | 0.0282 | 0.0022 | 0.9 | 0.5047 | 66.2
1999-11-27 12:00 | 62.036 | 4.7393 | 0.0273 | 0.0027 | 0.84 | 0.5805 | 68.2
1999-11-28 12:00 | 53.435 | 4.8644 | 0.0253 | 0.0005 | 0.87 | 0.5596 | 67.9
1999-11-29 04:00 | 47.701 | 4.6511 | 0.0249 | 0.0009 | 0.89 | 0.5215 | 69
1999-11-29 12:00 | 47.701 | 8.5085 | 0.0307 | 0.0017 | 0.89 | 0.5696 | 69.2
1999-11-30 12:00 | 50.568 | 7.5892 | 0.0307 | 0.0007 | 0.84 | 0.5403 | 69
1999-12-01 12:00 | 50.568 | 7.4074 | 0.0372 | 0.0085 | 0.74 | 0.7196 | 68
1999-12-02 12:00 | 50.568 | 7.7972 | 0.0414 | 0.0051 | 0.73 | 0.8027 | 67.3
1999-12-03 12:00 | 47.701 | 10.484 | 0.0451 | 0.0046 | 0.66 | 0.792 | 64.2
1999-12-04 12:00 | 47.701 | 11.437 | 0.0437 | 0.0035 | 0.6 | 0.7396 | 62.7
1999-12-05 12:00 | 53.435 | 14.165 | 0.0483 | 0.0033 | 0.59 | 0.6755 | 62.2
1999-12-06 04:00 | 59.169 | 13.841 | 0.0502 | 0.0029 | 0.63 | 0.5142 | 64.4
1999-12-06 12:00 | 74.536 | 9.7037 | 0.0574 | 0.0028 | 0.61 | 0.5121 | 66.2
1999-12-07 12:00 | 67.77 | 7.9848 | 0.042 | 0.0038 | 0.52 | 0.5095 | 71.4
1999-12-08 12:00 | 81.302 | 7.598 | 0.0408 | 0.0034 | 0.48 | 0.4615 | 78.1
1999-12-09 12:00 | 77.919 | 7.7223 | 0.0414 | 0.0051 | 0.63 | 0.5581 | 75.1
1999-12-10 12:00 | 88.068 | 8.2912 | 0.0501 | 0.0071 | 0.83 | 0.5474 | 74.5
1999-12-11 12:00 | 163.16 | 10.073 | 0.0583 | 0.0076 | 0.98 | 0.398 | 75.6
1999-12-12 12:00 | 303.6 | 32.085 | 0.0955 | 0.0047 | 2.03 | 0.7043 | 73.8
1999-12-13 04:00 | 291.88 | 46.281 | 0.1055 | 0.0086 | 1.77 | 0.7181 | 71.2
1999-12-13 12:00 | 280.16 | 14.153 | 0.0586 | 0.0065 | 1.55 |  | 70.1
1999-12-14 12:00 | 317.06 | 29.556 | 0.1127 | 0.0287 | 1.78 |  | 72.9
1999-12-14 20:00 | 531.6 | 163.3 | 0.234 | 0.0144
1999-12-15 04:00 | 963.28 | 369.68 | 0.3832 | 0.0267 | 4.54 |  | 65.9
1999-12-15 12:00 | 1585.4 | 365.3 | 0.4182 | 0.0318 | 6.67 |  | 54.9
1999-12-15 20:00 | 1763.6 | 147.6 | 0.2739 | 0.0345 | 7.01 |  | 53.5
1999-12-16 04:00 | 1830 | 115.26 | 0.2681 | 0.0362 | 6.22 |  | 52.1
1999-12-16 12:00 | 2068.9 | 621.49 | 0.5754 | 0.0417 | 8.09 |  | 45.7
1999-12-17 12:00 | 1546.1 | 103.71 | 0.3387 | 0.0565 | 9.8 |  | 44.8
1999-12-18 12:00 | 926.26 | 60.233 | 0.2698 | 0.0548 | 10.73 |  | 44.5
1999-12-19 12:00 | 549.62 | 51.674 | 0.2454 | 0.0483 | 11.05 |  | 41.8
1999-12-20 04:00 | 424.73 | 38.119 | 0.2245 | 0.0502 | 11.27 |  | 43.5
1999-12-20 12:00 | 378.59 | 34.8 | 0.2027 | 0.0417 | 9.8 | 1.2022 | 38.8
1999-12-21 20:00 | 262.58 | 25.2 | 0.1652 | 0.0535 | 10.02 | 1.2835 | 41.8
1999-12-22 12:00 | 228.62 | 23.1 | 0.1567 | 0.0528 | 10.23 | 1.1895 | 43.1
1999-12-23 20:00 | 185.86 | 17.2 | 0.1344 | 0.0522 | 9.81 | 1.1014 | 44.8
1999-12-24 12:00 | 2262.4 | 16 | 0.1303 | 0.0505 | 10.07 | 1.0611 | 45.7
1999-12-25 20:00 | 166.67 | 15.9 | 0.1101 | 0.0457 | 9.32 | 1.1165 | 46.3 | 106.4 | 9.56
1999-12-26 12:00 | 160 | 13 | 0.1081 | 0.0446 | 9.31 | 1.1401 | 47.3 | 114.3 | 9.47
1999-12-27 20:00 | 146.67 | 9 | 0.0901 | 0.0436 | 9.02 | 0.8925 | 50.7 | 125.1 | 9.93
1999-12-28 12:00 | 140 | 9.6 | 0.0877 | 0.0408 | 8.88 | 0.7526 | 51.8 | 128.1 | 10.1
1999-12-29 20:00 | 130 | 6.8 | 0.0788 | 0.0353 | 7.97 | 0.9695 | 49 | 126 | 9.11
1999-12-30 12:00 | 130 | 9.7 | 0.0763 | 0.0341 | 7.57 | 0.8973 | 49.4 | 130 | 9.59
1999-12-31 20:00 | 120 | 11.2 | 0.0635 | 0.0323 | 7.31 | 0.7016 | 53.8 | 142.9 | 9.19
2000-01-01 12:00 | 631.64 | 15.1 | 0.0658 | 0.0299 | 7.14 | 0.7132 | 54 | 146.8 | 9.18
2000-01-02 20:00 | 401.66 | 9.1 | 0.0569 | 0.0488 | 5.78 | 0.6011 | 51.7 | 132.9 | 7.99
2000-01-03 12:00 | 101.6 | 5.2107 | 0.0402 | 0.0114 | 6.64 | 1.1651 | 64.5 | 159.1 | 8.25
2000-01-04 12:00 | 1501 | 105.38 | 0.268 | 0.0194 | 6.86 | 1.325 | 61.1 | 122.4 | 6.87
2000-01-04 20:00 | 2679.8 | 209.27 | 0.4337 | 0.0365 | 8.79 | 1.9689 | 47.2 | 88.7 | 7.31
2000-01-05 04:00 | 3407 | 211.21 | 0.4567 | 0.0476 | 8.03 | 1.9097 | 47.2 | 108.7 | 7.92
2000-01-05 12:00 | 3497 | 323.54 | 0.6954 | 0.0515 | 9.72 | 2.5895 | 40.7 | 70.2 | 7.83
2000-01-05 20:00 | 3564.5 | 338.67 | 0.7236 | 0.0465 | 9.13 | 2.527 | 38.7 | 67.3 | 7.93
2000-01-06 04:00 | 3632 | 349.48 | 0.7708 | 0.0542 | 9.64 | 3.0769 | 35 | 52 | 8.19
2000-01-06 12:00 | 3407 | 303.58 | 0.7293 | 0.043 | 9.83 | 2.9812 | 35.2 | 51.4 | 8.03
2000-01-06 20:00 | 2821.1 | 265.57 | 0.5487 | 0.045 | 9.89 | 2.2732 | 31.1 | 47.3 | 8.09
2000-01-07 04:00 | 2244.3 | 206.98 | 0.4968 | 0.0611 | 9.86 | 2.1842 | 30.8 | 47.6 | 8.23
2000-01-07 12:00 | 1730.4 | 117.45 | 0.4215 | 0.0654 | 10.33 | 1.8988 | 32.5 | 52.5 | 8.55
2000-01-07 20:00 | 1342.8 | 141.8 | 0.4344 | 0.0691 | 9.84 | 1.9229 | 31.9 | 52.7 | 8.39
2000-01-08 04:00 | 1054.8 | 94.906 | 0.3996 | 0.0655 | 10.21 | 1.7307 | 31.7 | 52.9 | 8.47
2000-01-08 12:00 | 854.44 | 77.886 | 0.3788 | 0.0559 | 9.96 | 1.4653 | 31.2 | 54.5 | 8.53
2000-01-09 12:00 | 558.63 | 48.502 | 0.32 | 0.0766 | 10.41 | 1.6673 | 35.8 | 68.8 | 8.85
2000-01-10 04:00 | 464.56 | 39.307 | 0.3195 | 0.0835 | 10.14 | 1.6264 | 37.4 | 74 | 8.81
2000-01-10 12:00 | 424.73 | 62.346 | 0.2211 | 0.0539 | 10.41 | 1.2719 | 40.6 | 78 | 8.96
2000-01-11 12:00 | 350.71 | 39.736 | 0.1853 | 0.0577 | 10.05 | 1.2063 | 43.3 | 89.7 | 8.45
2000-01-12 12:00 | 357.44 | 38.011 | 0.1745 | 0.0563 | 9.59 | 1.1644 | 45 | 96 | 8.84
2000-01-13 12:00 | 337.25 | 20.809 | 0.1386 | 0.0497 | 9.35 | 1.0177 | 47.9 | 105.5 | 9.05
2000-01-14 12:00 | 250.86 | 22.671 | 0.1288 | 0.0433 | 8.73 | 0.8942 | 47.9 | 111.1 | 8.83
2000-01-15 12:00 | 234.08 | 12.691 | 0.099 | 0.0427 | 8.65 | 0.7836 | 53.5 | 118.3 | 8.81
2000-01-16 12:00 | 195.86 | 10.704 | 0.0925 | 0.0377 | 8.54 | 0.7482 | 54.8 | 127.3 | 8.71
2000-01-17 04:00 | 181.32 | 8.4587 | 0.0909 | 0.0383 | 8.37 | 0.6871 | 53.8 | 138.7 | 8.55
2000-01-17 12:00 | 1389 | 16.777 | 0.0866 | 0.032 | 8.32 | 0.8313 | 53.8 | 145.1 | 8.92
2000-01-18 12:00 | 1109.2 | 7.532 | 0.0746 | 0.0365 | 8.06 | 0.5509 | 58.9 | 151.6 | 8.93
2000-01-19 12:00 | 1373 | 9.5287 | 0.072 | 0.0357 | 7.99 | 0.6122 | 56.8 | 151 | 8.98
2000-01-20 12:00 | 2779.7 | 4.4142 | 0.0655 | 0.0319 | 7.77 | 0.5443 | 54.9 | 149.7 | 8.72
2000-01-21 12:00 | 181.32 | 4.2694 | 0.0599 | 0.0321 | 7.6 | 0.5256 | 62.2 | 156.5 | 9.05
2000-01-22 12:00 | 1664 | 4.0683 | 0.0581 | 0.0304 | 7.83 | 0.4741 | 61.4 | 151.5 | 8.42
2000-01-23 12:00 | 1713.8 | 2.8895 | 0.0525 | 0.0271 | 7.29 | 0.4247 | 58.2 | 149.7 | 8.05
2000-01-24 04:00 | 1267.3 | 2.8784 | 0.0677 | 0.0294 | 7.38 | 0.4552 | 62.7 | 159.9 | 8.16
2000-01-24 12:00 | 1207.9 | 3.6483 | 0.0574 | 0.0258 | 10.94 | 0.7794 | 80.5 | 311.4 | 9.34
2000-01-25 12:00 | 1095.1 | 3.7263 | 0.0557 | 0.0268 | 11.05 | 0.7698 | 86.7 | 339.4 | 9.18
2000-01-26 12:00 | 926.26 | 2.3451 | 0.0524 | 0.0277 | 9.71 | 0.7216 | 78.5 | 314.6 | 8.16
2000-01-27 12:00 | 661.46 | 3.6182 | 0.0496 | 0.0247 | 9.69 | 0.7142 | 83.5 | 335.4 | 8.53
2000-01-28 12:00 | 558.63 | 3.273 | 0.0496 | 0.0264 | 9.56 | 0.6739 | 88.3 | 353.2 | 8.73
2000-01-29 12:00 | 424.73 | 4.1493 | 0.0514 | 0.0267 | 8.84 | 0.6472 | 79.6 | 344.4 | 8.18
2000-01-30 12:00 | 323.79 | 2.9789 | 0.046 | 0.023 | 8.32 | 0.6046 | 74.2 | 330.5 | 7.75
2000-01-31 04:00 | 417.04 | 3.0372 | 0.0456 | 0.0226 | 8.49 | 0.6643 | 77.2 | 348.2 | 7.63
2000-01-31 12:00 | 432.42 | 4 | 0.0448 | 0.0229 | 6.31 | 0.66 | 66.5 | 184.1 | 8.06
2000-02-01 12:00 | 424.73 | 3.513 | 0.0422 | 0.0218 | 6.22 | 1.3112 | 69.1 | 188.7 | 7.86
2000-02-02 12:00 | 417.04 | 3.9883 | 0.0418 | 0.0215 | 5.55 | 0.388 | 69.3 | 185.8 | 7.16
2000-02-03 12:00 | 370.9 | 4.0117 | 0.041 | 0.0212 | 5.38 | 0.3854 | 68.5 | 186.2 | 6.83
2000-02-04 12:00 | 424.73 | 3.3432 | 0.0414 | 0.0214 | 5.16 | 0.4664 | 74.2 | 188.6 | 6.53
2000-02-06 12:00 | 370.9 | 2.3313 | 0.0384 | 0.0197 | 4.9 | 0.3262 | 75.5 | 195.7 | 6.27
2000-02-07 04:00 | 378.59 | 3.383 | 0.0359 | 0.0189 | 4.62 | 0.3278 | 72.3 | 191.9 | 6.22
2000-02-07 12:00 | 357.44 | 3.5543 | 0.0487 | 0.0204 |  | 0.4104 |  |  | 7.02
2000-02-08 12:00 | 323.79 | 3.5521 | 0.0434 | 0.022 |  | 0.416
2000-02-09 12:00 | 317.06 | 4.1044 | 0.0443 | 0.0226 |  | 0.411 |  |  | 6.69
2000-02-10 12:00 | 357.44 | 4.1666 | 0.0407 | 0.0257 |  | 0.4008 |  |  | 6.34
2000-02-11 12:00 | 866.41 | 12.269 | 0.0873 | 0.0344 |  | 0.5935 |  |  | 5.83
2000-02-12 12:00 | 5878.4 | 74.912 | 0.2007 | 0.0412 |  | 1.3959 |  |  | 6.4
2000-02-13 12:00 | 8781.6 | 9.4367 | 0.1041 | 0.0418 |  | 0.8799 |  |  | 7.33
2000-02-14 04:00 | 9516 | 6.3194 | 0.0992 | 0.0423 |  | 0.8671 |  |  | 6.97
2000-02-14 12:00 | 9999.2 | 79.679 | 0.2356 | 0.0462 | 9.7 | 1.2127 | 69.2 | 71.8 | 7.56
2000-02-15 12:00 | 6717.4 | 34.19 | 0.1773 | 0.0543 | 10.18 | 1.3307 | 59.7 | 63.5 | 7.86
2000-02-16 12:00 | 2739.2 | 41.1 | 0.1499 | 0.0485 | 10.17 | 1.0923 | 56.9 | 71.9 | 7.84
2000-02-17 12:00 | 3677.4 | 55.88 | 0.1533 | 0.0487 | 10.22 | 1.016 | 63 | 77.3 | 8.06
2000-02-18 12:00 | 3519.5 | 38.046 | 0.139 | 0.049 | 10.39 | 1.0001 | 57.5 | 73.9 | 8.08
2000-02-19 12:00 | 6606 | 99.105 | 0.2148 | 0.0416 | 10.4 | 1.2061 | 48.2 | 63.3 | 7.68
2000-02-19 20:00 | 6170 | 170.76 | 0.2838 | 0.0471 | 10.25 | 1.8491 | 47.6 | 60 | 7.74
2000-02-20 04:00 | 6441 | 201.84 | 0.2837 | 0.0508 | 9.96 | 1.7905 | 46.7 | 54.7 | 7.55
2000-02-20 12:00 | 6305 | 192.83 | 0.3414 | 0.0518 | 10.05 | 1.8126 | 41.2 | 49.9 | 7.78
2000-02-20 20:00 | 4509.3 | 182.53 | 0.2924 | 0.0491 | 9.86 | 1.8639 | 41.8 | 46.6 | 7.64
2000-02-21 04:00 | 3813.6 | 145.93 | 0.2581 | 0.044 | 9.42 | 1.7949 | 38.9 | 46 | 7.63
2000-02-21 12:00 | 3095.6 | 157.31 | 0.33 | 0.0275 | 9.71 | 1.4658 | 41.7 | 50 | 7.61
2000-02-22 12:00 | 2226.2 | 75.517 | 0.2247 | 0.0448 | 9.82 | 1.773 | 40.3 | 55.5 | 7.31
2000-02-22 20:00 | 3009.2 | 88.734 | 0.2749 | 0.0648 | 10.37 | 1.7455 | 42.8 | 57.5 | 7.3
2000-02-23 04:00 | 4918.5 | 191.17 | 0.377 | 0.0602 | 10.17 | 1.0025 | 34.2 | 48.6 | 6.91
2000-02-23 12:00 | 6886.6 | 243.37 | 0.4567 | 0.0793 | 9.72 | 2.612 | 29.1 | 43.9 | 6.95
2000-02-23 20:00 | 8130.2 | 246.89 | 0.4623 | 0.0695 | 8.9 | 2.7452 | 23.9 | 35.6 | 6.39
2000-02-24 04:00 | 8381.9 | 224.34 | 0.4598 | 0.0832 | 8.85 | 2.7316 | 22.9 | 34 | 7.05
2000-02-24 12:00 | 8102.4 | 204.25 | 0.4334 | 0.078 | 8.87 | 2.3039 | 23 | 33.5 | 6.81
2000-02-24 20:00 | 7582.6 | 190.34 | 0.4297 | 0.0638 | 8.91 | 2.3271 | 23.7 | 34.5 | 6.99
2000-02-25 04:00 | 7582.6 | 170.24 | 0.5255 | 0.0783 | 8.94 | 2.5341 | 24.8 | 35.3 | 7.1
2000-02-25 12:00 | 8102.4 | 148.24 | 0.4605 | 0.0684 | 8.91 | 2.9848 | 24.8 | 36 | 7.29
2000-02-25 20:00 | 7964 | 183.94 | 0.4928 | 0.0842 | 8.68 | 2.9938 | 25.5 | 35.5 | 7.46
2000-02-26 04:00 | 7022.8 | 163.22 | 0.5068 | 0.0816 | 8.62 | 2.9434 | 25.4 | 36.1 | 7.45
2000-02-26 12:00 | 5852 | 142.41 | 0.447 | 0.0663 | 8.6 | 2.7825 | 26 | 39.7 | 7.7
2000-02-26 20:00 | 5020.5 | 148.16 | 0.4764 | 0.0726 | 8.76 | 3.026 | 26.8 | 42.6 | 7.86
2000-02-27 04:00 | 4310.8 | 125.79 | 0.4022 | 0.0625 | 8.66 | 2.9653 | 27.2 | 45.2 | 7.99
2000-02-27 12:00 | 3654.7 | 115.83 | 0.371 | 0.0699 | 8.78 | 1.9371 | 30.2 | 47.9 | 8.16
2000-02-27 20:00 | 3117.2 | 108.82 | 0.3359 | 0.065 | 8.91 | 2.2112 | 33.4 | 50.4 | 8.07
2000-02-28 04:00 | 2679.8 | 101.9 | 0.3183 | 0.0581 | 8.76 | 2.4449 | 34.5 | 52.6 | 8
2000-02-28 12:00 | 2316.7 | 104.16 | 0.2974 | 0.0368 | 9 | 1.4017 | 38.2 | 57.2 | 9.28
2000-02-28 20:00 | 2034.3 | 101.03 | 0.2896 | 0.0372 | 8.93 | 1.3117 | 38.3 | 59.5 | 8.91
2000-02-29 04:00 | 1780.2 | 89.061 | 0.2728 | 0.0383 | 9.11 | 1.4614 | 39.3 | 62.9 | 8.98
2000-02-29 12:00 | 1598.5 | 78.693 | 0.2465 | 0.0375 | 9.04 | 1.1457 | 39.5 | 66.1 | 8.96
2000-02-29 20:00 | 1453 | 71.385 | 0.2292 | 0.0422 | 8.84 | 1.1497 | 39.8 | 68.3 | 9.02
2000-03-01 04:00 | 1297.5 | 64.115 | 0.2079 | 0.0374 | 8.95 | 1.2101 | 42.4 | 74.2 | 9.02
2000-03-01 12:00 | 1165.6 | 58.951 | 0.1942 | 0.037 | 9.14 | 1.1042 | 41.4 | 72.2 | 8.63
2000-03-02 12:00 | 866.41 | 44.412 | 0.1552 | 0.0357 | 8.55 | 0.9422 | 42.5 | 83.8 | 8.76
2000-03-03 12:00 | 681.34 | 31.44 | 0.1298 | 0.0356 | 8.39 | 0.6486 | 44.5 | 91.5 | 8.99
2000-03-04 12:00 | 567.64 | 26.669 | 0.1225 | 0.0381 | 8.19 | 0.6464 | 49.2 | 97.4 | 8.77
2000-03-05 12:00 | 489.7 | 23.084 | 0.2305 | 0.1296 | 7.98 | 0.8342 | 50.7 | 104.3 | 8.58
2000-03-06 04:00 | 440.11 | 26.247 | 0.1334 | 0.0522 | 7.56 | 0.7455 | 50.8 | 106.9 | 7.86
2000-03-06 12:00 | 431 | 23.9 | 0.114 | 0.0393 | 6.81 | 0.59 | 49.6 | 110.6 | 7.61
2000-03-07 12:00 | 370.9 | 26.9 | 0.0977 | 0.0352 | 7.05 | 0.5968 | 48.4 | 104.65 | 6.99
2000-03-08 12:00 | 330.52 | 27.5 | 0.0868 | 0.0187 | 6.81 | 0.5044 | 49.59 | 110.64 | 6.28
2000-03-09 12:00 | 303.6 | 27.3 | 0.0813 | 0.0156 | 5.97 | 0.5882 | 51.5 | 118.6 | 5.65
2000-03-10 12:00 | 286.02 | 20.1 | 0.0668 | 0.0174 | 5.66 | 0.501 | 52.9 | 123.21 | 5.88
2000-03-11 12:00 | 256.72 | 14.5 | 0.0578 | 0.0114 | 5.28 | 0.4488 | 51.68 | 124.99 | 5.63
2000-03-12 12:00 | 262.58 | 1 | 0.0503 | 0.0121 | 5 | 0.5104 | 63.6 | 127.1 | 4.89
2000-03-13 04:00 | 256.72 | 8.4 | 0.0465 | 0.0052 | 4.87 | 0.4085 | 56.22 | 123.94 | 4.49
2000-03-13 12:00 | 245 | 6.7581 | 0.0537 | 0.001 | 5.03 | 0.4783 | 61.4 | 130.3 | 4.87
2000-03-14 12:00 | 310.33 | 8.2737 | 0.0596 | 0.0016 | 5.97 | 0.5407 | 72.3 | 120.3 | 4.26
2000-03-15 12:00 | 417.04 | 15.779 | 0.3474 | 0.2154 | 6.81 | 0.8551 | 71.6 | 110.7 | 4.24
2000-03-16 12:00 | 386.28 | 17.228 | 0.5417 | 0.3973 | 6.94 | 1.0668 | 72.2 | 115.8 | 4.26
2000-03-17 12:00 | 464.56 | 15.166 | 0.2893 | 0.1821 | 6.71 | 0.7512 | 69 | 115.8 | 4.12
2000-03-18 12:00 | 464.56 | 10.493 | 0.2094 | 0.0831 | 7.03 | 0.6003 | 66.7 | 110.1 | 4.18
2000-03-19 12:00 | 424.73 | 6.9383 | 0.1934 | 0.0827 | 6.87 | 0.653 | 61.8 | 109.1 | 3.79
2000-03-20 04:00 | 481.32 | 4.0442 | 0.228 | 0.1064 | 6.99 | 0.8356 | 63.5 | 109.9 | 3.7
2000-03-20 12:00 | 641.58 | 4.0958 | 0.2369 | 0.1766 | 7.96 | 0.8268 | 65 | 113.3 | 2.65
2000-03-21 12:00 | 2262.4 | 3.6026 | 0.2593 | 0.218 | 8.28 | 0.9538 | 64 | 115 | 2.74
2000-03-22 12:00 | 2172.7 | 2.5055 | 0.3027 | 0.2765 | 8.82 | 0.9154 | 67.2 | 115.5 | 2.85
2000-03-23 12:00 | 1585.4 | 65.546 | 0.2956 | 0.0993 | 9.68 | 1.2614 | 57 | 90.1 | 6.02
2000-03-23 20:00 | 1342.8 | 57.312 | 0.2689 | 0.1242 | 10.19 | 1.0985 | 60.7 | 82.4 | 5.93
2000-03-24 04:00 | 1151.5 | 51.724 | 0.2028 | 0.0594 | 9.63 | 1.0366 | 57 | 80.4 | 5.86
2000-03-24 12:00 | 1015.6 | 47.312 | 0.1871 | 0.0528 | 9.89 | 1.0777 | 55.6 | 79.3 | 5.83
2000-03-25 12:00 | 753.92 | 38.001 | 0.1529 | 0.0405 | 9.85 | 0.8301 | 51.9 | 83 | 5.53
2000-03-26 12:00 | 603.68 | 30.434 | 0.136 | 0.0345 | 9.52 | 0.7778 | 49.3 | 82.9 | 5.68
2000-03-27 04:00 | 558.63 | 31.35 | 0.1274 | 0.0231 | 9.7 | 0.8436 | 56.2 | 87.1 | 4.26
2000-03-27 12:00 | 558.63 | 28.423 | 0.1101 | 0.0404 | 8.95 | 0.632 | 58.7 | 91.3 | 4.77
2000-03-28 12:00 | 576.65 | 22.493 | 0.0866 | 0.03 | 9.16 | 0.7378 | 57.8 | 96.9 | 3.66
2000-03-29 12:00 | 671.4 | 22.986 | 0.076 | 0.0214 | 8.84 | 0.6111 | 59.9 | 93.1 | 3.31
2000-03-30 12:00 | 651.52 | 28.353 | 0.1002 | 0.0249 | 8.69 | 0.8209 | 54.3 | 93.5 | 4.17
2000-03-31 12:00 | 603.7 | 22.526 | 0.0893 | 0.0186 | 7.76 | 0.7748 | 54.3 | 104.5 | 2.66
2000-04-01 12:00 | 603.68 | 19.606 | 0.076 | 0.0121 | 7.21 | 0.7534 | 53.8 | 109.6 | 1.8
2000-04-02 12:00 | 447.8 | 16.287 | 0.0671 | 0.0104 | 6.99 | 0.7019 | 57 | 118 | 1.03
2000-04-03 04:00 | 440.11 | 26.391 | 0.0788 | 0.0132 | 6.8 | 0.7612 | 56.2 | 110.1 | 1.04
2000-04-11 20:00 | 4584 | 139.64 | 0.4338 | 0.0145 | 7.88 | 2.0239 | 18.4 | 35.8 | 8.5
2000-04-12 04:00 | 4335 | 113.69 | 0.3795 | 0.0289 | 9.11 | 1.9293 | 22.7 | 48 | 8.82
2000-04-12 12:00 | 3117.2 | 93.8 | 0.3411 | 0.0335 | 8.06 | 1.6911 | 17.9 | 38.3 | 8.64
2000-04-12 20:00 | 2352.9 | 78.046 | 0.2992 | 0.0483 | 8.54 | 1.4469 | 20.8 | 42.3 | 9.03
2000-04-13 04:00 | 1923.5 | 70.583 | 0.2588 | 0.0416 | 8.68 | 1.1812 | 25.3 | 51.8 | 9
2000-04-13 12:00 | 1650.9 | 63.172 | 0.2474 | 0.0322 | 8.73 | 1.3409 | 26.4 | 55.6 | 9.04
2000-04-13 20:00 | 1485 | 54.242 | 0.2216 | 0.0291 | 8.55 | 1.2457 | 27.6 | 58.8 | 8.44
2000-04-14 04:00 | 1327.7 | 49.769 | 0.1889 | 0.0423 | 8.39 | 1.126 | 28.9 | 61.8 | 8.75
2000-04-14 12:00 | 1207.9 | 47.054 | 0.1716 | 0.0267 | 8.45 | 0.9806 | 31.3 | 65 | 8.57
2000-04-15 12:00 | 938.23 | 44.68 | 0.1558 | 0.0508 | 8.23 | 1.06 | 33 | 72.7 | 8.1
2000-04-16 12:00 | 764.86 | 33.698 | 0.1186 | 0.0074 | 8.09 | 0.9892 | 35.9 | 79.9 | 7.23
2000-04-17 04:00 | 681.34 | 30.061 | 0.1037 | 0.0246 | 7.58 | 0.8683 | 35.1 | 83.2 | 6.93
2000-04-17 12:00 | 651.52 | 26.933 | 0.1025 | 0.0461 | 7.58 | 0.7451 | 37.05 | 86.33 | 6.87
2000-04-18 12:00 | 576.65 | 20.181 | 0.0876 | 0.0341 | 7.15 | 0.7325 | 36.69 | 89.43 | 5.92
2000-04-19 12:00 | 549.62 | 18.078 | 0.2184 | 0.0323 | 6.85 | 0.7815 | 40.5 | 96.18 | 5.78
2000-04-20 12:00 | 711.16 | 25.229 | 0.1071 | 0.146 | 6.32 | 0.6992 | 41.02 | 98.86 | 5.23
2000-04-21 04:00 | 1207.9 | 99.899 | 0.2213 | 0.0379 | 8.69 | 1.1456 | 41.54 | 68.75 | 4.99
2000-04-21 12:00 | 1469 | 129.59 | 0.2937 | 0.0378 | 9.1 | 1.5333 | 34.37 | 56.56 | 6.33
2000-04-21 20:00 | 1297.5 | 105.25 | 0.2818 | 0.0317 | 9.13 | 1.6472 | 31.03 | 52.07 | 7.16
2000-04-22 04:00 | 1081 | 69.058 | 0.2231 | 0.0354 | 8.89 | 1.3729 | 33.89 | 55.77 | 7.11
2000-04-22 12:00 | 989.44 | 55.823 | 0.181 | 0.0373 | 8.79 | 1.2377 | 36.15 | 63.8 | 7.06
2000-04-23 12:00 | 1611.6 | 45.815 | 0.1281 | 0.0334 | 6.58 | 0.9349 | 36.82 | 87.57 | 5.51
2000-04-24 04:00 | 1780.2 | 62.044 | 0.1552 | 0.0353 | 6.98 | 1.0696 | 37.09 | 88.2 | 5.69
2000-04-24 12:00 | 1697.2 | 82.672 | 0.1887 | 0.0417 | 7.23 | 1.057 | 33 | 76.1 | 5.59
2000-04-24 20:00 | 1546.1 | 79.326 | 0.208 | 0.0528 | 7.57 | 1.2847 | 30.8 | 65.9 | 6.33
2000-04-25 04:00 | 1327.7 | 73.596 | 0.21 | 0.0492 | 7.51 | 1.2155 | 32.3 | 62 | 6.3
2000-04-25 12:00 | 1123.3 | 66.009 | 0.195 | 0.048 | 7.57 | 1.3128 | 31.3 | 59.4 | 6.3
2000-04-26 04:00 | 854.44 | 50.535 | 0.1711 | 0.0455 | 8.02 | 1.1256 | 31.9 | 60.2 | 6.23
2000-04-26 20:00 | 711.16 | 50.635 | 0.1578 | 0.0426 | 7.82 | 1.1608 | 32.8 | 62.2 | 5.7
2000-04-27 12:00 | 612.69 | 38.171 | 0.1309 | 0.038 | 7.6 | 0.9437 | 34.5 | 66.8 | 5.51
2000-04-28 12:00 | 523.22 | 29.393 | 0.1019 | 0.0283 | 7.19 | 0.8807 | 36.2 | 72.1 | 4.72
2000-04-29 12:00 | 456.18 | 22.984 | 0.0815 | 0.023 | 6.88 | 0.686 | 36.7 | 77.5 | 4.25
2000-04-30 12:00 | 417.04 | 17.078 | 0.0644 | 0.0143 | 6.36 | 0.741 | 39.5 | 84.2 | 3.32
2000-05-01 04:00 | 401.66 | 20.57 | 0.0664 | 0.0246 | 6.04 | 0.7998 | 38 | 85.6 | 2.44
2000-05-01 12:00 | 401.66 | 16.995 | 0.0583 | 0.004 | 6.23 | 1.121 | 40.9 | 98.2 | 1.8
2000-05-02 12:00 | 742.98 | 38.172 | 0.107 | 0.0162 | 8.24 | 1.3201 | 42.8 | 80.6 | 2.51
2000-05-03 12:00 | 842.47 | 39.228 | 0.099 | 0.0128 | 7.69 | 1.3108 | 39.6 | 75.9 | 3.59
2000-05-04 12:00 | 742.98 | 26.805 | 0.0705 | 0.0048 | 6.93 | 1.0997 | 41.6 | 88 | 2.06
2000-05-05 12:00 | 764.86 | 33.206 | 0.0718 | 0.0033 | 6.01 | 1.224 | 41.9 | 98.7 | 1.21
2000-05-06 12:00 | 664 | 27.513 | 0.0675 | 0.0028 | 5.66 | 1.0928 | 43 | 102.7 | 1.24
2000-05-07 12:00 | 612.69 | 23.853 | 0.06 | 0.0028 | 5.23 | 0.9551 | 42.3 | 98.7 | 1.22
2000-05-08 04:00 | 549.62 | 22.762 | 0.0523 | 0.0041 | 5.21 | 0.9183 | 43 | 99.2 | 1.23
2000-05-08 12:00 | 567.64 | 24.144 | 0.0777 | 0.0059 | 5.39 | 0.7369 | 50 | 107.3 | 1.75
2000-05-09 12:00 | 514.84 | 21.859 | 0.0643 | 0.0085 | 4.87 | 0.5974 | 49.8 | 108.4 | 1.63
2000-05-10 12:00 | 481.32 | 18.388 | 0.0605 | 0.0105 | 4.58 | 0.6185 | 50.1 | 105.9 | 1.96
2000-05-11 12:00 | 409.35 | 17.482 | 0.0548 | 0.012 | 4.28 | 0.4308 | 50.9 | 109.3 | 1.93
2000-05-12 12:00 | 681.34 | 80.209 | 0.1312 | 0.0154 | 3.5 | 0.7715 | 50.8 | 115.8 | 1.88
2000-05-13 12:00 | 523.22 | 31.215 | 0.0848 | 0.0145 | 3.49 | 0.6513 | 49 | 120.5 | 1.92
2000-05-14 12:00 | 364.17 | 19.498 | 0.0689 | 0.0143 | 3.55 | 0.5342 | 51.3 | 127.7 | 2.18
2000-05-15 04:00 | 310.33 | 23.103 | 0.0694 | 0.0154 | 3.7 | 0.483 | 53.5 | 134.1 | 2.13
2000-05-15 12:00 | 291.88 | 9.5121 | 0.0455 | 0.0086 | 3.76 | 0.6988 | 49.6 | 129.1 | 1.85
2000-05-16 12:00 | 245 | 6.7316 | 0.0399 | 0.0129 | 4.05 | 0.7487 | 48.6 | 125.2 | 2.05
2000-05-17 12:00 | 223.16 | 8.2766 | 0.0434 | 0.0174 | 3.87 | 0.721 | 49.7 | 116.2 | 1.87
2000-05-18 12:00 | 201.32 | 9.9597 | 0.0454 | 0.0171 | 4.37 | 0.698 | 49.3 | 107.3 | 1.45
2000-05-19 04:00 | 310.33 | 72.456 | 0.2482 | 0.0869 | 16.3 | 1.3655 | 60.4 | 61.2 | 5.96
2000-05-19 12:00 | 641.58 | 108.25 | 0.2744 | 0.0862 | 12.67 | 1.4732 | 43.7 | 63.7 | 5.38
2000-05-19 20:00 | 902.32 | 102.03 | 0.2524 | 0.0513 | 13.89 | 1.6768 | 39.7 | 61.2 | 6.93
2000-05-20 04:00 | 950.2 | 106.04 | 0.2708 | 0.0688 | 14.07 | 1.8123 | 36.7 | 59.35 | 7.05
2000-05-20 12:00 | 1501 | 91.673 | 0.2257 | 0.0669 | 11.48 | 1.1104 | 37.4 | 70.6 | 6.93
2000-05-20 20:00 | 1680.6 | 67.727 | 0.1702 | 0.0482 | 9.1 | 1.1024 | 40.6 | 99 | 6.57
2000-05-21 04:00 | 1886.1 | 95.786 | 0.2204 | 0.0619 | 9.72 | 1.3778 | 38.9 | 83.8 | 6.4
2000-05-21 12:00 | 1886.1 | 170.82 | 0.3843 | 0.0769 | 12 | 1.9897 | 33.5 | 73.2 | 7.1
2000-05-21 20:00 | 1730.4 | 141.5 | 0.3526 | 0.0722 | 13.67 | 1.9991 | 33 | 65 | 7.99
2000-05-22 04:00 | 1485 | 103.26 | 0.2788 | 0.0745 | 12.41 | 1.6511 | 35 | 70.4 | 7.36
2000-05-22 12:00 | 1207.9 | 95.376 | 0.2436 | 0.082 | 12.91 | 1.6452 | 34.9 | 70.9 | 7.14
2000-05-23 12:00 | 753.92 | 71.217 | 0.2004 | 0.0752 | 13.13 | 1.6874 | 37 | 65.9 | 7.29
2000-05-24 12:00 | 1193.8 | 82.398 | 0.2067 | 0.0715 | 11.71 | 1.3308 | 39.4 | 70.8 | 6.96
2000-05-24 20:00 | 1680.6 | 91.698 | 0.2027 | 0.0683 | 11.7 | 1.3506 | 42.5 | 73.7 | 7.36
2000-05-25 04:00 | 1650.9 | 114.37 | 0.2519 | 0.076 | 12.26 | 1.5784 | 35.9 | 63 | 7.95
2000-05-25 12:00 | 1533 | 172.27 | 0.3384 | 0.089 | 12.82 | 1.5981 | 33.3 | 57.5 | 8.03
2000-05-25 20:00 | 1389 | 190.38 | 0.3717 | 0.0827 | 12.42 | 1.8126 | 29.9 | 52.7 | 8.17
2000-05-26 04:00 | 1207.9 | 184.55 | 0.3596 | 0.0945 | 12.09 | 1.5978 | 28.8 | 48.4 | 8.15
2000-05-26 12:00 | 989.44 | 150.98 | 0.3506 | 0.0885 | 12.51 | 1.8971 | 28.9 | 47.8 | 8.38
2000-05-26 20:00 | 797.68 | 122.67 | 0.2828 | 0.0966 | 12.7 | 2.1726 | 28.4 | 49.3 | 8.65
2000-05-27 12:00 | 576.65 | 91.314 | 0.2334 | 0.0946 | 12.86 | 1.5655 | 31.2 | 55.2 | 8.71
2000-05-28 12:00 | 691.28 | 132.48 | 0.2665 | 0.1258 | 16.36 | 2.1617 | 39.1 | 44.5 | 8.27
2000-05-28 20:00 | 1572.3 | 132.91 | 0.3495 | 0.1266 | 16 | 2.2132 | 34.5 | 46.3 | 8.15
2000-05-29 04:00 | 4738.8 | 252.69 | 0.4586 | 0.0988 | 14.9 | 2.2992 | 29.3 | 47.8 | 8.58
2000-05-29 12:00 | 6661 | 364.54 | 0.5646 | 0.1136 | 16.05 | 2.7403 | 26.1 | 48.9 | 8.22
2000-05-29 20:00 | 6468.5 | 345.15 | 0.6199 | 0.1291 | 17.7 | 2.7017 | 21.5 | 31.8 | 8.37
2000-05-30 04:00 | 5774.6 | 316.96 | 0.5792 | 0.106 | 16.72 | 2.3265 | 21.6 | 33.2 | 8.46
2000-05-30 12:00 | 5244.6 | 292.54 | 0.5145 | 0.0986 | 16.71 | 2.2632 | 26.4 | 43.7 | 9.33
2000-05-30 20:00 | 5097 | 297.02 | 0.5292 | 0.1009 | 16.31 | 2.323 | 24.1 | 37.1 | 9.26
2000-05-31 04:00 | 4842 | 270.62 | 0.4941 | 0.1033 | 16.71 | 2.3275 | 25 | 37 | 9.48
2000-05-31 12:00 | 4100 | 246.29 | 0.4378 | 0.0813 | 16.76 | 1.9803 | 24 | 37.2 | 9.53
2000-05-31 20:00 | 3466.7 | 213.75 | 0.4239 | 0.0855 | 16.33 | 1.8317 | 23.9 | 37.2 | 9.62
2000-06-01 04:00 | 2640.2 | 174.11 | 0.3761 | 0.0944 | 16.15 | 1.8248 | 23.5 | 37.7 | 9.5
2000-06-01 12:00 | 2200 | 147.43 | 0.3424 | 0.0966 | 16.31 | 1.4408 | 25.1 | 40.8 | 9.7
2000-06-02 12:00 | 1150 | 86.461 | 0.2482 | 0.0882 | 15.74 | 1.4183 | 28.3 | 49.4 | 10.01
2000-06-03 12:00 | 691.28 | 72.657 | 0.2181 | 0.0884 | 14.71 | 1.3023 | 31.3 | 57.8 | 9.81
2000-06-04 12:00 | 514.84 | 56.473 | 0.1775 | 0.0714 | 13.69 | 1.2246 | 33.3 | 67 | 9.81
2000-06-05 04:00 | 440.11 | 43.057 | 0.1549 | 0.0686 | 13.27 | 0.876 | 34.6 | 72 | 9.41
2000-06-05 12:00 | 432.42 | 39.727 | 0.1749 | 0.0673 | 12.78 | 0.8921 | 36.7 | 73.9 | 8.6
2000-06-06 12:00 | 2034.3 | 205.36 | 0.4136 | 0.0931 | 18.34 | 3.0525 | 29.1 | 47.4 | 9.06
2000-06-06 20:00 | 1747 | 173.24 | 0.4307 | 0.1275 | 21.76 | 3.1791 | 26.9 | 37.4 | 9.4
2000-06-07 04:00 | 1546.1 | 111.88 | 0.3485 | 0.1245 | 22.31 | 2.5921 | 28.6 | 42.5 | 10.23
2000-06-07 12:00 | 1848.7 | 95.962 | 0.2718 | 0.0885 | 17.93 | 1.6572 | 31.9 | 62.3 | 10.21
2000-06-07 20:00 | 2034.3 | 102.5 | 0.2456 | 0.0695 | 13.92 | 1.2792 | 32.5 | 80.7 | 9.66
2000-06-08 04:00 | 2138.1 | 120.25 | 0.2729 | 0.0729 | 13.48 | 1.374 | 34.6 | 81.8 | 9.04
2000-06-08 12:00 | 1940 | 221.33 | 0.384 | 0.0734 | 13.99 | 1.7211 | 29.8 | 64.6 | 8.7
2000-06-08 20:00 | 1730.4 | 225.58 | 0.4134 | 0.0807 | 15.67 | 1.7205 | 24.6 | 53.5 | 8.9
2000-06-09 04:00 | 1165.6 | 136.92 | 0.3163 | 0.0815 | 15.87 | 1.6585 | 28.7 | 52.6 | 9.02
2000-06-09 12:00 | 1000 | 100.45 | 0.2627 | 0.0715 | 15.16 | 1.3632 | 28.9 | 56.1 | 8.93
2000-06-10 12:00 | 610 | 63.957 | 0.2073 | 0.0683 | 14.62 | 1.1484 | 28.4 | 56.8 | 8.6
2000-06-11 12:00 | 440 | 53.231 | 0.1876 | 0.0687 | 14.6 | 1.1418 | 32 | 59.8 | 8.68
2000-06-12 04:00 | 386.28 | 46.75 | 0.179 | 0.0701 | 14.41 | 0.9924 | 33.7 | 64.9 | 8.52
2000-06-12 12:00 | 378.59 | 49.856 | 0.1551 | 0.0649 | 13.76 | 0.6537 | 35.4 | 64.7 | 8.37
2000-06-13 12:00 | 330 | 48.986 | 0.1461 | 0.068 | 12.92 | 1.1076 | 37.7 | 70.1 | 8.33
2000-06-14 12:00 | 370 | 43.829 | 0.1346 | 0.0629 | 11.91 | 0.8709 | 39.1 | 75.4 | 8.03
2000-06-14 20:00 | 566.67 | 76.982 | 0.1845 | 0.0653 | 13.47 | 1.0276 | 43.7 | 67.7 | 8.12
2000-06-15 04:00 | 651.52 | 161.51 | 0.3662 | 0.0791 | 13.72 | 1.5198 | 41.5 | 67.4 | 7.86
2000-06-15 12:00 | 1095.1 | 124.87 | 0.2602 | 0.0786 | 13.59 | 1.3457 | 37.2 | 69 | 8.54
2000-06-15 20:00 | 1282.4 | 94.487 | 0.2007 | 0.0661 | 12.5 | 1.0202 | 38.9 | 79.1 | 8.48
2000-06-16 04:00 | 1421 | 97.365 | 0.2058 | 0.0699 | 11.54 | 1.0396 | 38.2 | 86.5 | 8.77
2000-06-16 12:00 | 1510 | 93.978 | 0.2029 | 0.0697 | 10.52 | 0.7113 | 41.3 | 91 | 8.2
2000-06-16 20:00 | 1585.4 | 173.07 | 0.2854 | 0.0629 | 10.9 | 1.2016 | 33.6 | 65.8 | 7.76
2000-06-17 04:00 | 2051.6 | 267.91 | 0.4171 | 0.0738 | 10.06 | 1.6106 | 27.6 | 52.8 | 7.95
2000-06-17 12:00 | 2298.6 | 307.49 | 0.47 | 0.091 | 11.02 | 1.7206 | 32.7 | 52.3 | 7.89
2000-06-17 20:00 | 2316.7 | 352.76 | 0.5118 | 0.0827 | 12.88 | 1.9222 | 25.9 | 40.7 | 8.51
2000-06-18 04:00 | 1960.9 | 279.61 | 0.4777 | 0.0959 | 13.47 | 1.7827 | 25.8 | 40.1 | 8.95
2000-06-18 12:00 | 3429.5 | 319.82 | 0.5337 | 0.0995 | 13.33 | 2.0048 | 23.3 | 38.7 | 9.02
2000-06-18 20:00 | 8297 | 626.92 | 0.8566 | 0.0899 | 10.27 | 3.0348 | 16.2 | 25 | 7.88
2000-06-19 04:00 | 9636 | 614.05 | 0.8508 | 0.1 | 10.51 | 3.2958 | 15 | 24.1 | 7.94
2000-06-19 12:00 | 9606 | 516.82 | 0.8027 | 0.0914 | 11.17 | 2.7248 | 12.6 | 21.6 | 8.19
2000-06-19 20:00 | 8580 | 402.27 | 0.6552 | 0.095 | 11.4 | 2.3117 | 12.6 | 21.5 | 7.92
2000-06-20 04:00 | 7182.4 | 345.01 | 0.6162 | 0.0814 | 12.01 | 2.3687 | 14.2 | 25 | 8.25
2000-06-20 12:00 | 6197 | 294.31 | 0.5573 | 0.0677 | 11.5 | 2.1272 | 14.5 | 28.2 | 8.17
2000-06-20 20:00 | 5293.8 | 259.56 | 0.4927 | 0.074 | 11.36 | 2.0079 | 15.3 | 29.2 | 8.65
2000-06-21 04:00 | 5443.4 | 281.13 | 0.5326 | 0.0987 | 11.21 | 1.9773 | 16.4 | 29.5 | 8.4
2000-06-21 12:00 | 5493.6 | 378.51 | 0.6214 | 0.0924 | 10.76 | 2.2052 | 15.3 | 27.3 | 8.12
2000-06-21 20:00 | 4459.5 | 217.35 | 0.4865 | 0.0899 | 12.03 | 1.9086 | 15.8 | 28.3 | 9.07
2000-06-22 04:00 | 3317 | 159.94 | 0.3916 | 0.0987 | 12.79 | 1.5167 | 18.5 | 32.5 | 9.86
2000-06-22 12:00 | 2485 | 147.87 | 0.3395 | 0.0922 | 13.02 | 1.5207 | 20.8 | 36.4 | 10.58
2000-06-23 12:00 | 1533 | 101.21 | 0.2583 | 0.0884 | 11.92 | 1.2814 | 24.2 | 48.5 | 10.31
2000-06-24 12:00 | 1054.8 | 83.382 | 0.2147 | 0.0812 | 11.34 | 1.1362 | 26.6 | 56.8 | 10.28
2000-06-25 12:00 | 1624.7 | 157.43 | 0.3924 | 0.0998 | 10.07 | 1.7977 | 23.1 | 33.7 | 8.65
2000-06-26 04:00 | 1312.6 | 91.765 | 0.2894 | 0.0929 | 11.57 | 1.8093 | 23.5 | 37.3 | 10.05
2000-06-26 12:00 | 1028.7 | 82.159 | 0.247 | 0.0625 | 11.8 | 1.2698 | 28 | 43.1 | 10.53
2000-06-27 12:00 | 641.58 | 59.688 | 0.189 | 0.073 | 11.7 | 1.1307 | 33.9 | 56 | 10.23
2000-06-28 12:00 | 481.32 | 46.104 | 0.1554 | 0.0634 | 10.58 | 0.9445 | 34.6 | 63.5 | 10.13
2000-06-29 12:00 | 386.28 | 41.717 | 0.1356 | 0.0564 | 9.94 | 0.8204 | 36.3 | 71.7 | 9.78
2000-06-30 12:00 | 323.79 | 36.543 | 0.1228 | 0.0472 | 8.96 | 0.8324 | 36.6 | 80.3 | 9.03
2000-07-01 12:00 | 274.3 | 33.028 | 0.1134 | 0.0283 | 8.06 | 0.9665 | 39.9 | 88.8 | 8.56
2000-07-02 12:00 | 239.54 | 27.646 | 0.0965 | 0.0101 | 7.32 | 0.9354 | 39.4 | 93.8 | 7.63
2000-07-03 04:00 | 217.7 | 30.615 | 0.0917 | -0.0004 | 7.14 | 1.0545 | 38.6 | 93.7 | 6.77
2000-07-03 12:00 | 245 | 34.354 | 0.1165 | 0.0217 | 6.9 | 0.9178 | 47.8 | 82.2 | 6.81
2000-07-04 12:00 | 364.17 | 52.504 | 0.1331 | 0.0188 | 6.54 | 1.0841 | 45.1 | 91.7 | 6.59
2000-07-05 12:00 | 829 | 70.115 | 0.1558 | 0.0382 | 5.5 | 1.0822 | 41.8 | 94.2 | 7.77
2000-07-06 12:00 | 938.23 | 82.298 | 0.2273 | 0.0792 | 5.82 | 1.1327 | 36.2 | 81.8 | 8.54
2000-07-07 12:00 | 600 | 59.342 | 0.1883 | 0.0761 | 5.56 | 0.9523 | 43 | 101.6 | 8.51
2000-07-08 12:00 | 417.04 | 41.849 | 0.1593 | 0.0715 | 5.13 | 0.8991 | 44.7 | 107.1 | 8.25
2000-07-09 12:00 | 251 | 30.702 | 0.1362 | 0.0639 | 4.89 | 0.658 | 43.2 | 96 | 7.16
2000-07-10 04:00 | 216.33 | 40.12 | 0.1484 | 0.0652 | 4.71 | 0.701 | 38.2 | 75.3 | 6.75
2000-07-10 12:00 | 199 | 25.09 | 0.2736 | 0.0651 | 4.79 | 0.7135 | 36.8 | 73.1 | 7.28
2000-07-11 12:00 | 223.16 | 31.798 | 0.2351 | 0.0796 | 4.69 | 0.7315 | 33.2 | 65 | 7.48
2000-07-12 12:00 | 195.86 | 26.483 | 0.2233 | 0.0672 | 4.66 | 0.6253 | 34.7 | 69.2 | 7.21
2000-07-13 12:00 | 138 | 21.066 | 0.2036 | 0.0623 | 4.45 | 0.753 | 37.2 | 73.9 | 7.14
2000-07-14 12:00 | 131 | 16.757 | 0.1869 | 0.0543 | 4.21 | 0.6639 | 38.2 | 77.4 | 6.49
2000-07-15 12:00 | 163 | 26.213 | 0.1175 | 0.0492 | 4.02 | 0.8031 | 38.8 | 79.9 | 6.3
2000-07-16 12:00 | 324 | 65.261 | 0.162 | 0.0181 | 3.27 | 1.1698 | 40.6 | 87.9 | 5.16
2000-07-17 04:00 | 419.33 | 66.809 | 0.1636 | 0.0129 | 3.17 | 1.2432 | 39 | 91.2 | 6.41
2000-07-17 12:00 | 467 | 59.848 | 0.1446 | 0.016 | 2.63 | 0.9487 | 32.9 | 86.3 | 6.77
2000-07-18 12:00 | 333 | 44.635 | 0.1316 | 0.0146 | 2.44 | 1.1709 | 37.4 | 125.6 | 6.67
2000-07-19 12:00 | 237 | 35.049 | 0.1111 | 0.0299 | 2.36 | 0.5424 | 37.7 | 112.1 | 6.83
2000-07-20 12:00 | 178 | 34.782 | 0.1319 | 0.0172 | 2.01 | 1.0676 | 36.1 | 117.8 | 5.85
2000-07-21 12:00 | 225 | 61.435 | 0.1548 | 0.0169 | 2.14 | 1.1286 | 35.5 | 107.6 | 6.12
2000-07-22 12:00 | 178 | 37.148 | 0.1312 | 0.037 | 2.31 | 0.9302 | 37.5 | 96.8 | 7
2000-07-23 12:00 | 127 | 24.397 | 0.1111 | 0.0416 | 2.34 | 0.5571 | 34 | 84.5 | 6.59
2000-07-24 04:00 | 109.67 | 25.249 | 0.1072 | 0.044 | 2.57 | 0.6768 | 36.7 | 84.2 | 6.46
2000-07-24 12:00 | 101 | 20.961 | 0.0993 | 0.0687 | 2.65 | 0.7345 | 36.8 | 87 | 5.96
2000-07-25 12:00 | 82 | 27.213 | 0.0895 | 0.0333 | 2.18 | 0.9504 | 39.3 | 90.2 | 4.08
2000-07-26 12:00 | 70 | 24.882 | 0.0837 | 0.0281 | 1.44 | 0.7979 | 41.9 | 94 | 2.26
2000-07-27 12:00 | 63 | 25.471 | 0.0752 | 0.0291 | 1.02 | 0.7385 | 42.5 | 99.1 | 2.6
2000-07-28 12:00 | 59 | 24.394 | 0.0874 | 0.0579 | 0.67 | 0.7736 | 42.5 | 101.8 | 1.3
2000-07-29 12:00 | 101 | 26.961 | 0.0942 | 0.0392 | 0.43 | 0.7357 | 43.4 | 103.7 | 1.48
2000-07-29 20:00 | 747.33 | 114.16 | 0.3046 | 0.087 | 1.83 | 1.3187 | 45.2 | 60.6 | 3.42
2000-07-30 04:00 | 1393.7 | 309.18 | 0.5719 |  | 2.16 | 1.9193 | 28.1 | 43.4 | 4.64
2000-07-30 12:00 | 2040 | 193.17 | 0.4419 |  | 2.92 | 1.54 | 15.3 | 23.6 | 5.93
2000-07-30 20:00 | 1743.3 | 107.93 | 0.4317 |  | 3.65 | 1.5089 | 17.3 | 21.4 | 7.86
2000-07-31 04:00 | 1446.7 | 76.635 | 0.3961 |  | 3.87 | 1.5264 | 17.3 | 21.8 | 8.97
2000-07-31 12:00 | 1150 | 63.374 | 0.3167 | 0.2018 | 3.91 | 1.4646 | 22.6 | 27 | 10.32
2000-08-01 12:00 | 691 | 58.317 | 0.2359 | 0.1221 | 3.19 | 1.2585 | 27.4 | 40 | 9.94
2000-08-02 12:00 | 839 | 82.159 | 0.2261 | 0.0995 | 3.16 | 1.1817 | 30.9 | 57.4 | 10.06
2000-08-03 12:00 | 641.58 | 69.834 | 0.2326 | 0.1182 | 2.65 | 1.0716 | 30.2 | 52.3 | 9.7
2000-08-04 12:00 | 357.44 | 46.99 | 0.1838 | 0.1075 | 2.9 | 1.0141 | 35.4 | 60.5 | 10.58
2000-08-05 12:00 | 291.88 | 32.785 | 0.1578 | 0.0946 | 2.85 | 0.9455 | 36.7 | 62 | 9.96
2000-08-06 04:00 | 280.16 | 79.512 | 0.3232 | 0.2034 | 4.18 | 1.2893 | 37.4 | 36.7 | 7.77
2000-08-06 12:00 | 424.73 | 62.487 | 0.3092 | 0.1824 | 4.77 | 1.3961 | 33.5 | 38.2 | 9.1
2000-08-06 20:00 | 514.84 | 62.638 | 0.219 | 0.1103 | 4.08 | 1.1285 | 33.5 | 46.9 | 9.21
2000-08-07 04:00 | 707 | 89.836 | 0.3036 | 0.1445 | 5.62 | 1.5785 | 27.5 | 34.8 | 9.33
2000-08-07 12:00 | 902.32 | 85.286 | 0.2641 | 0.1012 | 4.51 | 1.0965 | 31.6 | 35.8 | 10.98
2000-08-08 12:00 | 1664 | 88.258 | 0.2446 | 0.0871 | 2.81 | 1.303 | 36.8 | 73.2 | 10.01
2000-08-09 12:00 | 1533 | 108.63 | 0.2986 | 0.1064 | 2.68 | 1.3238 | 30.9 | 56.3 | 9.86
2000-08-10 12:00 | 721.1 | 66.666 | 0.2497 | 0.1072 | 2.76 | 1.1155 | 31.4 | 46.2 | 10.18
2000-08-11 12:00 | 431 | 44.903 | 0.2115 | 0.1035 | 2.79 | 0.9801 | 34.2 | 46.8 | 10.58
2000-08-12 12:00 | 291 | 36.983 | 0.1923 | 0.0924 | 2.63 | 0.9587 | 32.4 | 47.4 | 10.39
2000-08-13 12:00 | 212 | 26.861 | 0.1735 | 0.0927 | 2.51 | 0.8563 | 32.5 | 50.3 | 9.73
2000-08-14 04:00 | 176.78 | 23.769 | 0.1591 | 0.0855 | 2.51 | 0.8007 | 32.1 | 52.7 | 9.96
2000-08-14 12:00 | 169 | 25.628 | 0.1525 | 0.068 | 2 | 0.9127 | 28.2 | 57.1 | 9.82
2000-08-15 12:00 | 145 | 21.484 | 0.1389 | 0.0603 | 1.83 | 0.9447 | 29.9 | 61.2 | 8.72
2000-08-16 12:00 | 125 | 19.654 | 0.1336 | 0.0602 | 1.61 | 0.9842 | 31.3 | 64.8 | 8.87
2000-08-17 12:00 | 114.62 | 16.228 | 0.1183 | 0.0503 | 1.64 | 0.9106 | 31.2 | 65.5 | 8.3
2000-08-18 12:00 | 106 | 15.704 | 0.1272 | 0.0669 | 1.65 | 0.8531 | 32 | 67.5 | 8.61
2000-08-19 12:00 | 101 | 16.997 | 0.1258 | 0.0585 | 1.36 | 0.9044 | 32.6 | 69.5 | 7.3
2000-08-20 12:00 | 98.217 | 16.243 | 0.1103 | 0.038 | 1.17 | 0.7985 | 33.9 | 74.8 | 7.18
2000-08-21 04:00 | 91.451 | 17.235 | 0.1026 | 0.0191 | 1.13 | 0.95 | 37.8 | 79.4 | 6.18
2000-08-21 12:00 | 91.451 | 17.716 | 0.1094 | 0.0243 | 0.7 | 1.0681 | 31.5 | 98.2 | 5.72
2000-08-22 12:00 | 91.451 | 21.331 | 0.1129 | 0.009 | 0.37 | 1.2929 | 34.2 | 102.5 | 4.42
2000-08-23 12:00 | 94.834 | 24.587 | 0.1141 | 0.0069 | 0.01 | 1.3022 | 34.9 | 103 | 2.78
2000-08-23 20:00 | 1023.3 | 197.04 | 0.3163 | 0.0074 | 0.26 | 2.0143 | 34.7 | 111.6 | 2.77
2000-08-24 04:00 | 1664 | 161.58 | 0.4376 | 0.1419 | 1.73 | 1.5415 | 13.2 | 38 | 5.2
2000-08-24 12:00 | 2310 | 173.55 | 0.465 | 0.16 | 2.46 | 1.6708 | 11.5 | 33.1 | 6.77
2000-08-24 20:00 | 2580 | 194.23 | 0.4447 | 0.1246 | 1.75 | 1.8717 | 12 | 38.7 | 7.56
2000-08-25 12:00 | 3009.2 | 228.95 | 0.4779 | 0.1236 | 1.54 | 1.677 | 6.9 | 20.3 | 6.23
2000-08-26 04:00 | 2409 | 153.33 | 0.3963 | 0.1197 | 1.32 | 1.4823 | 5.8 | 18.4 | 5.9
2000-08-26 12:00 | 1904.8 | 119.26 | 0.3359 | 0.1155 | 1.25 | 1.1643 | 6.3 | 23.2 | 6.12
2000-08-26 20:00 | 1517 | 98.771 | 0.309 | 0.1166 | 1.4 | 1.2649 | 7.3 | 26.5 | 6.6
2000-08-27 04:00 | 1179.7 | 77.333 | 0.2811 | 0.1201 | 1.52 | 1.0243 | 9 | 31.2 | 6.57
2000-08-27 12:00 | 989.44 | 80.019 | 0.2797 | 0.1235 | 1.61 | 1.1828 | 9.3 | 35.62 | 7.1
2000-08-28 04:00 | 701.22 | 54.332 | 0.2266 | 0.0998 | 1.72 | 1.0785 | 13.5 | 45.75 | 7.89
2000-08-28 12:00 | 594.67 | 55.94 | 0.2179 | 0.0902 | 2.33 | 1.1548 | 21.2 | 42 | 8.05
2000-08-29 12:00 | 380 | 47.3 | 0.2039 | 0.0788 | 2.05 | 1.1716 | 21.6 | 47.2 | 7.74
2000-08-30 12:00 | 255 | 41.167 | 0.1831 | 0.0531 | 1.84 | 1.2758 | 26.6 | 61.9 | 6.6
2000-08-31 12:00 | 184 | 37.199 | 0.1721 | 0.012 | 1.29 | 1.6941 | 30.2 | 79.5 | 4.35
2000-09-01 12:00 | 151 | 37.833 | 0.1587 | 0.0021 | 0.95 | 1.5736 | 32.7 | 91.5 | 3.36
2000-09-02 12:00 | 120 | 30.832 | 0.135 | 0.0042 | 0.98 | 1.3491 | 36.6 | 98.4 | 3.24
2000-09-03 12:00 | 114.62 | 23.68 | 0.1159 | 0.0053 | 0.33 | 0.9768 | 34.7 | 107.5 | 2.59
2000-09-04 04:00 | 101.6 | 22.9 | 0.1132 | 0.0017 | 0.73 | 1.0144 | 39.7 | 107.6 | 2.2
2000-09-04 12:00 | 83 | 18.372 | 0.1043 | 0.022 | 0.3 | 0.9788 | 36.4 | 115.8 | 2.66
2000-09-05 12:00 | 81.302 | 18.718 | 0.1188 | 0.0275 | 0.37 | 1.0809 | 38 | 117.7 | 2.81
2000-09-06 12:00 | 71.153 | 21.374 | 0.1285 | 0.0124 | 0 | 1.2244 | 37 | 113.6 | 2.41
2000-09-07 12:00 | 64.903 | 19.315 | 0.131 | 0.0176 | 0 | 1.3547 | 36.8 | 121.5 | 3.57
2000-09-08 12:00 | 50 | 21.147 | 0.1396 | 0.0187 | 0 | 1.5326 | 36.9 | 119 | 4.53
2000-09-09 12:00 | 88 | 21.078 | 0.1361 | 0.0189 | 0 | 1.4417 | 39.4 | 125.4 | 5.46
2000-09-10 12:00 | 240 | 25.486 | 0.1378 | 0.0197 | 0.23 | 1.1225 | 39.8 | 111.3 | 5.01
2000-09-11 04:00 | 346.67 | 73.6 | 0.1979 | 0.0365 | 0.54 | 1.3105 | 41 | 103.4 | 5.21
2000-09-11 12:00 | 400 | 95.494 | 0.2277 | 0.0629 | 0.87 | 1.3233 | 46.1 | 77.8 | 4.96
2000-09-11 20:00 | 566.67 | 80.729 | 0.22 | 0.0674 | 1.81 | 1.1496 | 45.9 | 74.1 | 5.87
2000-09-12 04:00 | 733.33 | 70.467 | 0.2155 | 0.0721 | 1.96 | 1.0716 | 43.2 | 78.3 | 6.82
2000-09-12 12:00 | 900 | 61.071 | 0.2617 | 0.1138 | 2.62 | 1.3057 | 38.5 | 63.6 | 7.63
2000-09-12 20:00 | 933.33 | 60.909 | 0.2363 | 0.0898 | 2.46 | 1.2441 | 36.1 | 60 | 7.59
2000-09-13 04:00 | 966.67 | 42.929 | 0.1957 | 0.0818 | 2.21 | 1.1388 | 38.4 | 73.8 | 7.91
2000-09-13 12:00 | 1000 | 45.36 | 0.1751 | 0.0674 | 1.82 | 0.7926 | 39.4 | 90.3 | 7.69
2000-09-14 12:00 | 1200 | 43.085 | 0.1633 | 0.0592 | 1.38 | 0.9273 | 36.4 | 93.1 | 7.51
2000-09-15 12:00 | 700 | 43.435 | 0.1683 | 0.0652 | 1.48 | 0.9323 | 37.5 | 99.3 | 8.04
2000-09-16 12:00 | 430 | 30.95 | 0.1336 | 0.0544 | 1.3 | 0.7391 | 44.2 | 123.7 | 7.17
2000-09-17 12:00 | 200 | 23.149 | 0.1186 | 0.0533 | 1.54 | 0.6138 | 45.3 | 133.8 | 6.71
2000-09-18 04:00 | 160 | 27.07 | 0.1095 | 0.0471 | 1.7 | 0.4895 | 46.9 | 135.5 | 6.1
2000-09-18 12:00 | 140 | 21.641 | 0.1009 | 0.0493 | 1.72 | 0.7099 | 46.8 | 138.2 | 6.63
2000-09-19 12:00 | 130 | 18.119 | 0.0926 | 0.045 | 1.6 | 0.6985 | 47.2 | 146.7 | 6.18
2000-09-20 12:00 | 150 | 15.298 | 0.0846 | 0.037 | 1.2 | 0.6505 | 49.6 | 159 | 5.5
2000-09-21 12:00 | 200 | 24.719 | 0.1015 | 0.0394 | 1.1 | 0.7131 | 48.3 | 155.6 | 5.2
2000-09-22 12:00 | 280 | 18.821 | 0.0913 | 0.0387 | 1.32 | 0.6364 | 52.9 | 115.3 | 4.73
2000-09-23 12:00 | 450 | 29.239 | 0.1179 | 0.045 | 1.54 | 0.7387 | 43.3 | 92.9 | 4.95
2000-09-23 20:00 | 566.67 | 197.94 | 0.4764 | 0.1502 | 4.26 | 1.8156 | 31.9 | 41.5 | 6
2000-09-24 04:00 | 683.33 | 290.4 | 0.5182 | 0.094 | 2.39 | 2.2689 | 25.5 | 48.3 | 5.79
2000-09-24 12:00 | 800 | 261.17 | 0.6028 | 0.164 | 2.43 | 1.8557 | 12.6 | 21.1 | 6.75
2000-09-24 20:00 | 1033.3 | 191.47 | 0.5195 | 0.1563 | 2.84 | 2.2236 | 13.7 | 25.2 | 7.52
2000-09-25 04:00 | 1266.7 | 171.38 | 0.4449 | 0.1406 | 2.87 | 1.659 | 18.5 | 44.4 | 7.91
2000-09-25 12:00 | 1500 | 179.72 | 0.4533 | 0.1374 | 3.25 | 1.053 | 12.4 | 43.4 | 8.41
2000-09-25 20:00 | 3654.7 | 164.44 | 0.4408 | 0.1383 | 3.38 | 1.3161 | 13.1 | 46.7 | 8.61
2000-09-26 04:00 | 2987.6 | 139.88 | 0.4125 | 0.1357 | 3.46 | 1.085 | 13.3 | 46.3 | 8.8
2000-09-26 12:00 | 2447 | 132.63 | 0.3988 | 0.1406 | 3.78 | 1.3481 | 13.1 | 42.7 | 8.98
2000-09-26 20:00 | 1942.2 | 99.354 | 0.3626 | 0.1429 | 4.21 | 1.3527 | 13.8 | 43.3 | 9.36
2000-09-27 04:00 | 1533 | 87.08 | 0.337 | 0.1375 | 4.4 | 1.2506 | 15.7 | 48.4 | 9.7
2000-09-27 12:00 | 1207.9 | 77.646 | 0.3089 | 0.1288 | 4.51 | 1.2338 | 16.8 | 50.8 | 10.07
2000-09-27 20:00 | 989.44 | 63.128 | 0.2772 | 0.1211 | 4.44 | 1.2015 | 18.1 | 55.2 | 10.15
2000-09-28 04:00 | 830.5 | 52.95 | 0.2581 | 0.1193 | 4.52 | 0.9959 | 18.5 | 60.8 | 10.1
2000-09-28 12:00 | 701.22 | 58.964 | 0.252 | 0.1102 | 4.39 | 1.0761 | 18.8 | 62.2 | 10.24
2000-09-29 12:00 | 481.32 | 36.68 | 0.2017 | 0.0945 | 4.34 | 0.929 | 19.2 | 62.8 | 10.21
2000-09-30 12:00 | 357.44 | 30.987 | 0.1854 | 0.0907 | 4.27 | 0.7978 | 22.5 | 68.2 | 9.95
2000-10-01 12:00 | 280.16 | 31.168 | 0.17 | 0.0794 | 4.17 | 0.7654 | 24 | 75.9 | 10.16
2000-10-02 04:00 | 239.54 | 27.118 | 0.1568 | 0.0751 | 4.05 | 0.801 | 24.5 | 80.8 | 9.4
2000-10-02 12:00 | 228.62 | 24.835 | 0.1452 | 0.0772 | 3.72 | 0.6936 | 31.9 | 70.1 | 9.67
2000-10-03 12:00 | 185.86 | 19.483 | 0.1325 | 0.073 | 3.46 | 0.7935 | 32.2 | 74.3 | 8.88
2000-10-04 12:00 | 163.16 | 15.504 | 0.12 | 0.0686 | 3.3 | 0.6654 | 33.5 | 73.9 | 8.4
2000-10-05 12:00 | 167.7 | 12.136 | 0.1155 | 0.0718 | 3.51 | 0.7193 | 39.2 | 73.6 | 8.41
2000-10-05 20:00 | 393.97 | 108.2 | 0.3332 | 0.1089 | 8.32 | 1.4191 | 36.2 | 50.9 | 8.44
2000-10-06 04:00 | 1312.6 | 97.299 | 0.3073 | 0.1131 | 6.13 | 1.4183 | 27.8 | 42.5 | 9.03
2000-10-06 12:00 | 1904.8 | 78.571 | 0.3148 | 0.1296 | 5.67 | 1.4508 | 24.1 | 38.5 | 9.49
2000-10-06 20:00 | 2034.3 | 65.975 | 0.3081 | 0.1471 | 5.19 | 1.4372 | 24.5 | 38.7 | 9.72
2000-10-07 04:00 | 1867.4 | 55.511 | 0.2803 | 0.1403 | 4.9 | 1.3214 | 27.5 | 49 | 9.25
2000-10-07 12:00 | 1637.8 | 50.947 | 0.2668 | 0.1335 | 4.98 | 1.3002 | 28.6 | 57.5 | 10.41
2000-10-08 12:00 | 1165.6 | 32.791 | 0.2328 | 0.1375 | 4.87 | 1.123 | 35.6 | 71.7 | 9.9
2000-10-09 04:00 | 878.38 | 24.132 | 0.2242 | 0.1328 | 5.29 | 1.0757 | 33.8 | 64.8 | 10.35
2000-10-09 12:00 | 764.86 | 24.742 | 0.1926 | 0.1032 | 6.05 | 0.9798 | 36 | 66.1 | 11.24
2000-10-10 12:00 | 523.22 | 18.19 | 0.168 | 0.0917 | 5.81 | 0.8695 | 38.7 | 66.6 | 10.99
2000-10-11 12:00 | 378.59 | 13.378 | 0.1535 | 0.0767 | 5.74 | 0.767 | 40.7 | 66.3 | 10.85
2000-10-12 12:00 | 297.74 | 17.278 | 0.1375 | 0.0701 | 5.27 | 0.669 | 41.48 | 72.61 | 10.32
2000-10-13 12:00 | 250.86 | 15.758 | 0.1331 | 0.0669 | 5.15 | 0.6667 | 42.9 | 72.9 | 9.81
2000-10-14 12:00 | 217.7 | 13.66 | 0.1234 | 0.0556 | 4.88 | 0.7089 | 42.9 | 71.8 | 9.17
2000-10-15 12:00 | 190.4 | 11.842 | 0.1084 | 0.0422 | 4.51 | 0.6821 | 40.7 | 72.9 | 8.52
2000-10-16 04:00 | 176.78 | 12.477 | 0.1089 | 0.0442 | 4.45 | 0.7099 | 41.2 | 72.8 | 8.37
2000-10-16 12:00 | 172.24 | 11.876 | 0.1057 | 0.0509 | 4.51 | 0.6742 | 42.1 | 77.6 | 8.28
2000-10-17 12:00 | 167.7 | 10.359 | 0.0975 | 0.0409 | 4.16 | 0.7577 | 41.5 | 81.5 | 7.32
2000-10-18 12:00 | 176.78 | 12.429 | 0.0965 | 0.0382 | 3.9 | 0.7534 | 40.6 | 86 | 7.23
2000-10-19 12:00 | 174 | 10.572 | 0.091 | 0.0305 | 3.58 | 0.7427 | 40.8 | 88.6 | 6.85
2000-10-20 12:00 | 268.44 | 14.739 | 0.1051 | 0.0262 | 3.33 | 0.6688 | 41.1 | 98.4 | 6.34
2000-10-21 12:00 | 268.44 | 12.721 | 0.0877 | 0.0206 | 3.01 | 0.6292 | 42.1 | 106.2 | 6.21
2000-10-22 12:00 | 228.62 | 9.5658 | 0.0787 | 0.0184 | 2.68 | 0.5778 | 42.2 | 117.9 | 5.95
2000-10-23 04:00 | 201.32 | 13.13 | 0.0741 | 0.0084 | 2.51 | 0.5917 | 42.8 | 121.5 | 4.72
2001-11-07 20:00 | 181.32 | 26.206 | 0.1136 | 0.01 | 4.77 | 1.0371 | 52 | 111.7 | 8.86
2001-11-08 20:00 | 167.7 | 15.285 | 0.0979 | 0.0186 | 4.61 | 0.8796 | 53.7 | 121.9 | 8.52
2001-11-09 20:00 | 154.08 | 10.855 | 0.0807 | 0.0066 | 4.27 | 0.8614 | 53.8 | 123.5 | 8.09
2001-11-10 20:00 | 136.32 | 10.086 | 0.0725 | 0.0027 | 3.84 | 0.7697 | 54.4 | 130.9 | 6.38
2001-11-11 20:00 | 123.3 | 5.5328 | 0.06 | 0.0032 | 3.51 | 0.7232 | 56.3 | 138.2 | 5.9
2001-11-12 04:00 | 123.3 | 6.679 | 0.0589 | 0.0031 | 3.42 | 0.6609 | 55.3 | 135.9 | 6.09
2001-11-12 12:00 | 118.96 | 7.0188 | 0.0608 | 0.0015 | 3.11 | 0.7366 | 53.8 | 132.4 | 5.31
2001-11-13 12:00 | 110.28 | 5.1102 | 0.055 | 0.0039 | 2.86 | 0.6635 | 55.3 | 133.9 | 3.95
2001-11-14 12:00 | 105.94 | 6.4234 | 0.0522 | 0.001 | 2.94 | 0.6695 | 57.9 | 137.4 | 2.94
2001-11-15 12:00 | 110.28 | 12.039 | 0.05 | -0.0004 | 2.71 | 0.6653 | 57.4 | 135.4 | 2.36
2001-11-16 12:00 | 101.6 | 10.95 | 0.0493 | -0.0024 | 2.61 | 0.7618 | 58.3 | 140.5 | 1.94
2001-11-17 12:00 | 94.834 | 11.252 | 0.0518 | -0.0012 | 2.28 | 0.6966 | 57.6 | 136.1 | 1.65
2001-11-18 12:00 | 94.834 | 16.888 | 0.0536 | -0.0028 | 2 | 0.6947 | 58.8 | 138.8 | 1.54
2001-11-19 04:00 | 91.451 | 10.561 | 0.055 | -0.0017 | 2.09 | 0.6803 | 61.3 | 144 | 1.44
2001-11-19 12:00 | 91.451 | 8.6682 | 0.0501 | 0.0021 | 2.3 | 0.7959 | 63.2 | 147 | 1.6
2001-11-20 12:00 | 94.834 | 7.5927 | 0.0379 | 0.0027 | 1.68 | 0.6274 | 60.6 | 147.5 | 2.06
2001-11-21 12:00 | 94.834 | 8 | 0.0353 | 0.0019 | 1.62 | 0.6315 | 61.1 | 150.8 | 1.6
2001-11-22 12:00 | 91.451 | 8.4391 | 0.0385 | 0.0015 | 1.63 | 0.7167 | 61.8 | 153.5 | 1.51
2001-11-23 12:00 | 88.068 | 6.6786 | 0.0435 | 0.001 | 1.57 | 0.7293 | 61.6 | 154.4 | 1.54
2001-11-24 12:00 | 84.685 | 16.495 | 0.0485 | 0.0011 | 1.69 | 0.6858 | 63.9 | 156.1 | 1.55
2001-11-25 12:00 | 91.451 | 12.878 | 0.0549 | 0.0015 | 1.33 | 0.8024 | 61.9 | 153.8 | 1.57
2001-11-26 04:00 | 101.6 | 14.778 | 0.056 | 0.0049 | 1.35 | 0.7693 | 63.4 | 157 | 1.83
2001-11-26 12:00 | 136.32 | 17.034 | 0.0472 | 0.0049 | 1.24 | 0.7085 | 62.8 | 157.8 | 1.16
2001-11-27 12:00 | 190.4 | 15.471 | 0.0644 | 0.008 | 1.13 | 0.7858 | 60.9 | 156.6 | 1.81
2001-12-03 09:45 | 2779.7 | 149.24 | 0.3609 | 0.0697 | 9.78 | 2.083 | 38 | 46.6 | 9.06
2001-12-03 12:00 | 2679.8 | 132.66 | 0.3436 | 0.0607 | 10.19 | 2.0751 | 41.9 | 54.7 | 9.15
2001-12-03 20:00 | 2298.6 | 116.91 | 0.339 | 0.0658 | 10.31 | 1.7306 | 40 | 50.9 | 9.63
2001-12-04 04:00 | 1867.4 | 114.21 | 0.3231 | 0.0742 | 10.29 | 1.6368 | 40.4 | 52.8 | 9.8
2001-12-04 12:00 | 1501 | 86.261 | 0.2928 | 0.0758 | 10.26 | 1.5653 | 41 | 56 | 10.08
2001-12-04 20:00 | 1222 | 73.003 | 0.2625 | 0.0677 | 10.27 | 1.412 | 41.7 | 61.2 | 9.85
2001-12-05 04:00 | 1015.6 | 59.058 | 0.2375 | 0.0633 | 10.17 | 1.3033 | 42.9 | 62.1 | 10.1
2001-12-05 12:00 | 878.38 | 52.536 | 0.2209 | 0.0676 | 10.12 | 1.3158 | 44.3 | 66 | 9.94
2001-12-06 12:00 | 651.52 | 41.696 | 0.1709 | 0.0549 | 9.76 | 1.0837 | 47.3 | 79.9 | 9.98
2001-12-07 12:00 | 514.84 | 32.786 | 0.1374 | 0.0481 | 9.33 | 0.8436 | 50.3 | 88.9 | 9.9
2001-12-07 20:00 | 489.7 | 35.15 | 0.1338 | 0.0494 | 9.1 | 0.8508 | 50.5 | 88.9 | 9.91
2001-12-10 12:00 | 317.06 | 13.349 | 0.0901 | 0.0362 | 7.44 | 0.574 | 51.4 | 99.5 | 9.19
2001-12-11 12:00 | 274.3 | 8.9876 | 0.0789 | 0.0371 | 1.82 | 0.4921 | 12.4 |  | 8.64
2001-12-12 12:00 | 250.86 | 6.8775 | 0.072 | 0.0361 | 6.41 | 0.667 | 53.9 | 112.4 | 8.17
2001-12-13 12:00 | 250.86 | 6.0118 | 0.0702 | 0.0352 | 6.2 | 0.584 | 53.9 | 115.4 | 7.87
2001-12-14 12:00 | 262.58 | 13.179 | 0.0895 | 0.0375 | 5.46 | 0.5995 | 54.9 | 105.1 | 7.41
2001-12-14 20:00 | 540.61 | 140.04 | 0.4039 | 0.1017 | 12.46 | 1.9721 | 47.5 | 61.9 | 7.86
2001-12-15 04:00 | 1611.6 | 127.92 | 0.3554 | 0.0804 | 8.49 | 1.4683 | 45.9 | 63.9 | 7.49
2001-12-15 12:00 | 2862.5 | 178.71 | 0.4359 | 0.0952 | 8.09 | 2.1659 | 41.6 | 59.3 | 7.73
2001-12-15 20:00 | 3632 | 172.4 | 0.4291 | 0.0824 | 7.93 | 1.7894 | 39.8 | 71.5 | 8.23
2001-12-16 04:00 | 3609.5 | 174.17 | 0.4251 | 0.0831 | 7.56 | 1.8586 | 37.6 | 69 | 7.93
2001-12-16 12:00 | 3542 | 191.54 | 0.4625 | 0.082 | 8.41 | 2.3459 | 38.7 | 64 | 8.37
2001-12-16 20:00 | 3429.5 | 206.32 | 0.4669 | 0.0806 | 8.48 | 2.1521 | 37.1 | 56.1 | 8.25
2001-12-17 04:00 | 3182 | 176.53 | 0.4317 | 0.0734 | 8.39 | 2.0829 | 36.4 | 52.7 | 8.02
2001-12-17 12:00 | 3768.2 | 152.01 | 0.3857 |  |  | 1.881
2001-12-18 04:00 | 8666.4 | 259.68 | 0.5366 |  |  | 2.1206
2001-12-18 20:00 | 9847.2 | 259.04 | 0.5805 |  |  | 2.1656
2001-12-19 12:00 | 7826.5 | 229.51 | 0.521 |  |  | 2.0134
2001-12-20 04:00 | 7102.6 | 187.58 | 0.458 |  |  | 1.8955
2001-12-20 20:00 | 5931.2 | 141.29 | 0.4141 |  |  | 1.6575
2001-12-21 12:00 | 4214 | 103.87 | 0.3589 |  |  | 1.4538
2001-12-22 04:00 | 2390 | 82.383 | 0.3058 |  |  | 1.3701
2001-12-23 12:00 | 1830 | 45.291 | 0.1993 |  |  | 1.1517
2001-12-30 04:00 | 1585.4 | 8.217 | 0.0849 |  |  | 0.6173
2001-12-30 20:00 | 2883.2 | 10.634 | 0.0867 |  |  | 0.6285
2002-01-02 12:00 | 3952.6 | 1.431 | 0.0607 | 0.0317 | 7.16 | 0.5459 | 55.2 | 137.1 | 10.44
2002-01-03 12:00 | 3609.5 | 3.6013 | 0.058 | 0.0334 | 7.22 | 0.5471 | 56.8 | 142 | 10.52
2002-01-04 12:00 | 3474.5 | 1.4638 | 0.056 | 0.0362 | 6.89 | 0.5003 | 59.4 | 146.2 | 10.6
2002-01-05 12:00 | 3294.5 | 4.2011 | 0.0554 | 0.0363 | 6.61 | 0.5447 | 59.6 | 145.7 | 10.34
2002-01-06 12:00 | 1763.6 | 1.4539 | 0.0567 | 0.0347 | 6.35 | 0.4931 | 59.5 | 141 | 9.64
2002-01-07 04:00 | 1650.9 | 3.0027 | 0.0506 | 0.0304 | 3.86 | 0.5003 | 57.2 | 147.9 | 9.87
2002-01-07 12:00 | 1559.2 | 2.5516 | 0.0556 | 0.0181 | 6.11 | 0.5207 | 56.5 | 140.3 | 9
2002-01-08 12:00 | 2759 | 13.995 | 0.0604 | 0.015 | 5.93 | 0.6112 | 56.7 | 144.4 | 8.62
2002-01-09 12:00 | 830.5 | 2.9078 | 0.0527 | 0.0116 | 5.68 | 0.455 | 59.2 | 143.3 | 8.47
2002-01-10 12:00 | 268.44 | 2.8154 | 0.0523 | 0.0154 | 5.38 | 0.4205 | 61.7 | 142.6 | 8.11
2002-01-12 12:00 | 212.24 | 3.5134 | 0.0467 | 0.0128 | 4.89 | 0.4011 | 61.5 | 145.8 | 7.46
2002-01-13 12:00 | 364.17 | 4 | 0.0469 | 0.0024 | 4.66 | 0.4011 | 60.2 | 148.4 | 7.27
2002-01-14 04:00 | 206.78 | 1.6783 | 0.0413 | 0.0055 | 4.47 | 0.428 | 61.6 | 151.9 | 8.05
2002-01-14 12:00 | 223.16 | 2.0731 | 0.0385 | 0.0178 | 4.32 | 0.4185 | 60 | 148.4 | 7.9
2002-01-15 12:00 | 250.86 | 1.8923 | 0.0378 | 0.0179 | 4.19 | 0.4041 | 60.9 | 150.3 | 7.67
2002-01-16 12:00 | 303.6 | 3.6055 | 0.0375 | 0.0208 | 3.97 | 0.3577 | 61.1 | 151.1 | 7.3
2002-01-17 12:00 | 323.79 | 2.5898 | 0.0382 | 0.0206 | 3.88 | 0.3733 | 62.8 | 152.7 | 7.28
2002-01-18 12:00 | 350.71 | 3.9625 | 0.04 | 0.0201 | 3.78 | 0.4414 | 63.4 | 160.6 | 7.1
2002-01-19 12:00 | 317.06 | 2.9882 | 0.0407 | 0.0213 | 4.12 | 0.8725 | 65.8 | 149.7 | 6.73
2002-01-20 12:00 | 386.28 | 2.9367 | 0.04 | 0.021 | 3.8 | 0.5327 | 65.8 | 145.8 | 6.57
2002-01-21 04:00 | 212.24 | 3.4976 | 0.0376 | 0.0193 | 3.8 | 0.4487 | 68.6 | 153.4 | 6.25
2002-01-21 12:00 | 206.78 | 3.4756 | 0.034 | 0.0203 | 3.75 | 0.3778 | 70.4 | 156.7 | 6.14
2002-01-22 12:00 | 280.16 | 2.7388 | 0.0351 | 0.0186 | 3.74 | 0.4082 | 70.8 | 158.2 | 5.87
2002-01-23 12:00 | 212.24 | 2.9475 | 0.0333 | 0.0168 | 3.79 | 0.4017 | 75 | 148.2 | 5.24
2002-01-24 12:00 | 217.7 | 1.2802 | 0.0322 | 0.0155 | 3.77 | 0.4004 | 70.7 | 134.7 | 5.02
2002-01-25 12:00 | 250.86 | 3.534 | 0.035 | 0.0176 | 4.38 | 0.4288 | 69.6 | 124.3 | 4.94
2002-01-26 12:00 | 274.3 | 3.986 | 0.0381 | 0.0196 | 4.9 | 0.5176 | 69.3 | 122.7 | 5.13
2002-01-27 12:00 | 337.25 | 2.7794 | 0.0321 | 0.0143 | 4.49 | 0.5399 | 65.2 | 128.2 | 5.04
2002-01-28 04:00 | 350.71 | 4.284 | 0.03 | 0.0123 | 4.35 | 0.4771 | 63 | 130.3 | 4.72
2002-01-28 12:00 | 357.44 | 3.7553 | 0.0288 | 0.0117 | 4.47 | 0.463 | 64.4 | 137.9 | 4.82
2002-01-29 12:00 | 317.06 |  | 0.0285 | 0.0097 | 4.49 | 0.4419 | 61.4 | 140.1 | 3.93
2002-01-30 12:00 | 1546.1 | 53.514 | 0.1074 | 0.0186 | 5.5 | 0.6866 | 61.4 | 109.3 | 4.15
2002-01-30 20:00 | 2542 | 262.13 | 0.389 | 0.0586 | 8.66 | 1.8906 | 45.4 | 64.2 | 6.47
2002-01-31 04:00 | 2699.6 | 230 | 0.418 | 0.0696 | 10.22 | 1.822 | 38.3 | 50.5 | 7.51
2002-01-31 12:00 | 3497 | 685.44 | 0.2277 | 0.066 | 10.29 | 2.1569 | 37 | 50 | 7.58
2002-01-31 20:00 | 5493.6 | 222.02 |  | 0.0598 | 9.55 |  | 34.5 | 51.9 | 7.45
2002-02-01 04:00 | 10339 | 523.84 |  | 0.067 | 7.94 |  | 29.7 | 46.1 | 7.25
2002-02-01 12:00 | 14660 | 651.79 |  | 0.0766 | 6.43 |  | 21.3 | 31.1 | 6.32
2002-02-01 20:00 | 16312 | 561.87 |  | 0.0776 | 5.71 |  | 17.6 | 24.9 | 6.51
2002-02-02 04:00 | 16440 | 448.92 | 0.7014 | 0.0889 | 6.04 | 2.3942 | 17.9 | 24.4 | 7.06
2002-02-02 12:00 | 14600 | 274.38 | 0.5743 | 0.0868 | 7.42 | 2.2307 | 21.5 | 29.7 | 8.07
2002-02-02 20:00 | 11894 | 236.03 | 0.5025 | 0.0791 | 7.95 | 2.1226 | 23.3 | 32.9 | 8.03
2002-02-03 04:00 | 10494 | 218.52 | 0.4677 | 0.0754 | 8.11 | 1.9934 | 23.7 | 34.6 | 8.1
2002-02-03 12:00 | 9576 | 180.58 | 0.4492 | 0.0736 | 8.13 | 1.735 | 24 | 36.1 | 8.26
2002-02-03 20:00 | 8637.6 | 146.37 | 0.3966 | 0.0767 | 8.27 | 1.7455 | 24.3 | 38.4 | 7.83
2002-02-04 12:00 | 6551 | 145.44 | 0.3847 | 0.0803 | 8.16 | 1.7813 | 24.1 | 39.7 | 8.56
2002-02-04 20:00 | 5146.2 | 120.54 | 0.3538 | 0.0809 | 8.23 | 1.5187 | 24.5 | 41.7 | 8.34
2002-02-05 04:00 | 3677.4 | 98.882 | 0.3271 | 0.0791 | 8.35 | 1.3297 | 25.8 | 46.2 | 8.59
2002-02-05 12:00 | 2600.6 | 87.796 | 0.3004 | 0.0776 | 8.61 | 1.2511 | 27.6 | 50.8 | 8.73
2002-02-05 20:00 | 2051.6 | 73.186 | 0.2618 | 0.0779 | 8.61 | 1.2913 | 28.8 | 54.6 | 8.79
2002-02-06 04:00 | 1730.4 | 61.262 | 0.2274 | 0.0738 | 8.44 | 0.9919 | 36.6 | 75.4 | 8.88
2002-02-06 12:00 | 1501 | 55.016 | 0.2047 | 0.0641 | 8.72 | 1.0293 | 31.4 | 60 | 8.77
2002-02-07 12:00 | 1041.8 | 36.245 | 0.152 | 0.0542 | 8.64 | 0.9939 | 32.9 | 64.2 | 8.89
2002-02-08 12:00 | 819.56 | 28.936 | 0.1235 | 0.0511 | 8.09 | 0.9703 | 38.5 | 83.5 | 8.65
2002-02-09 12:00 | 691.28 | 22.64 | 0.1042 | 0.0447 | 7.8 | 0.7159 | 40.5 | 89 | 8.66
2002-02-10 12:00 | 585.66 | 17.899 | 0.0842 | 0.0413 | 7.55 | 0.6346 | 41.8 | 91.8 | 8.29
2002-02-11 04:00 | 603.68 | 19.9 | 0.0803 | 0.0374 | 7.64 | 0.5907 | 45.8 | 91.4 | 7.95
2002-02-11 12:00 | 523.22 | 17.764 | 0.0723 | 0.0284 | 7.4 | 0.6334 | 42.4 | 86.3 | 7.49
2002-02-12 12:00 | 950.2 | 18.081 | 0.0626 | 0.0292 | 7.17 | 0.5345 | 43.5 | 92.8 | 7.48
2002-02-13 12:00 | 1207.9 | 20.452 | 0.0693 | 0.0294 | 6.27 | 0.5128 | 41.3 | 96.8 | 7.22
2002-02-14 12:00 | 1109.2 | 24.209 | 0.0878 | 0.0281 | 6.56 | 0.5982 | 44 | 95.8 | 7.11
2002-02-15 12:00 | 854.44 | 21.186 | 0.0772 | 0.028 | 6.97 | 0.5765 | 44.5 | 89.5 | 6.89
2002-02-16 12:00 | 701.22 | 16.567 | 0.07 | 0.0279 | 6.84 | 0.5413 | 44.5 | 89.2 | 6.55
2002-02-17 12:00 | 594.67 | 15.776 | 0.0637 | 0.0239 | 6.77 | 0.6036 | 45.4 | 87.4 | 6.24
2002-02-18 04:00 | 540.61 | 15.319 | 0.0552 | 0.0251 | 6.68 | 0.609 | 45.3 | 91.5 | 6.29
2002-02-18 12:00 | 514.84 | 12.488 | 0.0771 | 0.0261 | 7.08 | 0.5465 | 49.9 | 102 | 6.94
2002-02-19 12:00 | 456.18 | 9.7682 | 0.0655 | 0.0201 | 6.74 | 0.5642 | 49.4 | 104.6 | 6.54
2002-02-20 12:00 | 464.56 | 9.587 | 0.0582 | 0.0154 | 6.61 | 0.4651 | 50 | 105 | 5.86
2002-02-21 12:00 | 612.69 | 16.242 | 0.0676 | 0.0172 | 6.49 | 0.5092 | 51.6 | 98.2 | 5.36
2002-02-22 12:00 | 651.52 | 12.794 | 0.0634 | 0.0148 | 6.22 | 0.499 | 50.6 | 100.7 | 6.01
2002-02-23 12:00 | 585.66 | 9.6603 | 0.0557 | 0.015 | 6.03 | 0.5306 | 49.1 | 102.5 | 5.99
2002-02-24 12:00 | 531.6 | 7.82 | 0.0463 | 0.0159 | 5.91 | 0.4913 | 50.7 | 108.6 | 5.28
2002-02-25 04:00 | 498.08 | 12.147 | 0.0484 | 0.0099 | 6.02 | 0.5075 | 52.4 | 111.5 | 4.71
2002-02-25 12:00 | 481.32 | 10.439 | 0.0369 | 0.0109 | 6.08 | 0.4355 | 52.8 | 112.4 | 4.78
2002-02-26 12:00 | 489.7 | 9.7546 | 0.0361 | 0.0076 | 6.05 | 0.5343 | 56.2 | 107.9 | 3.9
2002-02-27 12:00 | 612.69 | 15.233 | 0.0474 | 0.0089 | 6.34 | 0.5455 | 51.9 | 94.5 | 4.03
2002-02-28 12:00 | 558.63 | 9.5391 | 0.0385 | 0.0094 | 6.14 | 0.5066 | 51 | 99.8 | 4.61
2002-03-01 12:00 | 498.08 | 7.1197 | 0.0282 | 0.0061 | 5.73 | 0.4501 | 53.3 | 104.5 | 4.22
2002-03-02 12:00 | 472.94 | 6.166 | 0.0253 | 0.0059 | 5.64 | 0.4588 | 54.7 | 112.5 | 2.94
2002-03-03 12:00 | 830.5 | 24.717 | 0.0609 | 0.0061 | 6.27 | 0.5975 | 55.8 | 102.4 | 3.42
2002-03-03 20:00 | 1979.6 | 95.443 | 0.1694 | 0.007 | 6.14 | 0.9181 | 48.1 | 91.1 | 4.23
2002-03-04 04:00 | 2600.6 | 150.12 | 0.2581 | 0.015 | 5.57 | 1.2057 | 43.2 | 83 | 4.82
2002-03-04 12:00 | 2485 | 156.97 | 0.2776 | 0.02 | 5.96 | 1.3147 | 45.7 | 95.8 | 5.11
2002-03-04 20:00 | 2428 | 193.6 | 0.3691 | 0.0306 | 6.23 | 1.6794 | 41.3 | 79 | 5.29
2002-03-05 04:00 | 2316.7 | 192.4 | 0.3951 | 0.0222 | 6.99 | 1.9444 | 43.1 | 81.4 | 5.68
2002-03-05 12:00 | 2138.1 | 173.32 | 0.3607 | 0.0237 | 7.6 | 1.8162 | 43.9 | 78.7 | 5.91
2002-03-05 20:00 | 1848.7 | 125.84 | 0.2987 | 0.0222 | 7.73 | 1.5996 | 43.8 | 76.7 | 5.9
2002-03-06 04:00 | 1533 | 138.14 | 0.2994 | 0.025 | 7.76 | 1.6652 | 42 | 71.2 | 6.18
2002-03-06 12:00 | 1222 | 119.62 | 0.2854 | 0.0259 | 7.97 | 1.9188 | 45.6 | 71.9 | 6.43
2002-03-06 20:00 | 1028.7 | 101.2 | 0.2488 | 0.0215 | 7.95 | 1.5028 | 44 | 72.7 | 6.6
2002-03-07 04:00 | 902.32 | 79.176 | 0.1955 | 0.0187 | 7.71 | 1.2349 | 44.4 | 77.8 | 6.49
2002-03-07 12:00 | 819.56 | 66.049 | 0.1715 | 0.0167 | 7.55 | 0.9984 | 45.1 | 79.1 | 6.28
2002-03-07 20:00 | 764.86 | 66.666 | 0.1673 | 0.0162 | 7.36 | 0.9614 | 44 | 77.3 | 6.22
2002-03-08 04:00 | 721.1 | 59.423 | 0.1606 | 0.0227 | 7.49 | 0.9671 | 43.5 | 77.2 | 6.25
2002-03-08 12:00 | 671.4 | 56.075 | 0.1511 | 0.0133 | 7.6 | 1.2064 | 43.7 | 78.3 | 6.17
2002-03-09 12:00 | 594.67 | 42.699 | 0.1149 | 0.0082 | 7.45 | 0.8176 | 45.5 | 85 | 5.8
2002-03-10 12:00 | 775.8 | 33.899 | 0.0892 | 0.0122 | 6.99 | 0.9111 | 47.2 | 90.7 | 5.07
2002-03-11 04:00 | 830.5 | 30.45 | 0.0857 | 0.0161 | 6.92 | 0.7481 | 47.8 | 92.7 | 5.34
2002-03-11 12:00 | 786.74 | 30.296 | 0.0828 | 0.0144 | 6.75 | 0.8154 | 47.2 | 91.2 | 5.67
2002-03-12 12:00 | 691.28 | 25.072 | 0.0725 | 0.0154 | 6.61 | 0.762 | 49.6 | 98.4 | 5.41
2002-03-13 12:00 | 641.58 | 24.479 | 0.069 | 0.0133 | 6.45 | 0.7983 | 48.9 | 101.8 | 4.51
2002-03-14 12:00 | 531.6 | 18.441 | 0.059 | 0.0089 | 6.19 | 0.7461 | 50 | 103.8 | 3.87
2002-03-15 12:00 | 498.08 | 15.875 | 0.0491 | 0.0047 | 5.95 | 0.4394 | 48.7 | 107.7 | 3.26
2002-03-16 12:00 | 464.56 | 15.832 | 0.0466 | 0.0071 | 5.55 | 0.5882 | 49 | 109.4 | 2.68
2002-03-17 12:00 | 447.8 | 10.815 | 0.0395 | 0.0049 | 5.11 | 0.5814 | 52.1 | 112 | 2.25
2002-03-18 04:00 | 621.7 | 22.028 | 0.0526 | 0.0043 | 4.78 | 0.6416 | 51.7 | 118.3 | 2.5
2002-03-18 12:00 | 854.44 | 22.413 | 0.0491 | 0.0034 | 4.64 | 0.6662 | 50.4 | 119.8 | 1.61
2002-03-19 12:00 | 797.68 | 17.804 | 0.0454 | 0.0052 | 4.49 | 0.6223 | 51.9 | 127 | 1.88
2002-03-20 12:00 | 603.68 | 13.913 | 0.0428 | 0.0058 | 5.02 | 0.6095 | 49.4 | 106.8 | 2.07
2002-03-21 12:00 | 523.22 | 19.012 | 0.054 | 0.0063 | 4.94 | 0.7574 | 50.3 | 98.8 | 2.25
2002-03-22 12:00 | 510 | 21.286 | 0.0656 | 0.0063 | 5.32 | 0.7291 | 49.6 | 97.3 | 3.16
2002-03-23 12:00 | 510 | 16.785 | 0.0597 | 0.0075 | 5.49 | 0.8531 | 48.7 | 97.8 | 3.49
2002-03-24 12:00 | 490 | 21.843 | 0.0778 | 0.0077 | 5.39 | 0.803 | 48.8 | 101.7 | 2.84
2002-03-25 04:00 | 443.33 | 19.119 | 0.0519 | 0.0047 | 5.2 | 0.7767 | 50.4 | 107 | 2.33
2002-03-25 12:00 | 420 | 9.3095 | 0.0414 | 0.002 | 5.14 | 0.5551 | 51.5 | 109.6 | 2.91
2002-03-26 12:00 | 432.42 | 7.9167 | 0.0333 | 0.0001 | 4.85 | 0.5687 | 64.5 | 111.5 | 2.44
2002-03-27 12:00 | 594.67 | 7.0456 | 0.0284 | 0.0013 | 4.94 | 0.5209 | 70.4 | 109.2 | 2.69
2002-03-30 12:00 | 15140 | 474.8 | 0.7241 | 0.0075 | 7.25 | 2.7337 | 22.6 | 31 | 6.26
2002-03-30 20:00 | 15110 | 391.1 | 0.71 | 0.0272 | 7.34 | 2.5843 | 19.1 | 27.6 | 6.32
2002-03-31 04:00 | 13790 | 367.92 | 0.6853 | 0.0235 | 7.65 | 2.4627 | 18.6 | 28.6 | 6.67
2002-03-31 12:00 | 11993 | 281.11 | 0.5859 | 0.0259 | 8.06 | 2.0292 | 19.2 | 31.1 | 7.18
2002-03-31 20:00 | 10804 | 228.54 | 0.5485 | 0.0133 | 8.2 | 1.8073 | 20.1 | 33 | 7.27
2002-04-01 04:00 | 9726 | 227.58 | 0.5001 | 0.0122 | 8.18 | 1.9541 | 20.3 | 34.2 | 7
2002-04-01 12:00 | 8637.6 | 184.7 | 0.4606 | 0.027 | 8.33 | 1.7874 | 21.2 | 37.1 | 7.59
2002-04-01 20:00 | 7448.4 | 227.6 | 0.4417 |  | 8.67 | 1.8197 | 22.9 | 41.4
2002-04-02 04:00 | 6089.6 | 146.02 | 0.4164 |  | 8.7 | 1.6327 | 23.3 | 43.9
2002-04-02 12:00 | 4584 | 148.65 | 0.3764 |  | 8.63 | 1.4009 | 24.7 | 47.7
2002-04-03 12:00 | 5071.5 | 153.7 | 0.3133 |  | 8.41 | 1.2395 | 30.3 | 57.6
2002-04-03 20:00 | 6689.2 | 195.82 | 0.3797 |  | 7.84 | 1.4177 | 30.2 | 55.6
2002-04-04 04:00 | 6802 | 286.83 | 0.523 |  | 7.06 | 2.1211 | 26.4 | 48.7
2002-04-04 12:00 | 6773.8 | 354.48 | 0.616 |  | 6.82 | 2.4914 | 23.8 | 43
2002-04-04 20:00 | 6858.4 | 396.86 | 0.6726 |  | 6.29 | 2.6759 | 21 | 38
2002-04-05 04:00 | 6802 | 375.67 | 0.6662 |  | 6.27 | 2.4377 | 21.4 | 37
2002-04-05 12:00 | 6689.2 | 289.77 | 0.6367 |  | 6.06 | 2.3596 | 20.5 | 36.5
2002-04-05 20:00 | 6251 | 307.25 | 0.6086 |  | 5.8 | 2.1918 | 20.1 | 35.9
2002-04-06 04:00 | 5443.4 | 245.34 | 0.5686 |  | 5.98 | 2.1906 | 20.1 | 38.2
2002-04-06 12:00 | 4459.5 | 188.19 | 0.5223 |  | 6.29 | 2.0549 | 20.5 | 41.1
2002-04-06 20:00 | 3407 | 190.96 | 0.4676 |  | 6.64 | 1.8999 | 21.9 | 45.1
2002-04-14 12:00 | 10401 | 488.35 | 0.8702 | 0.0703 | 4.27 | 3.006 | 13.5 | 26 | 7.21
2002-04-14 20:00 | 10463 | 426.02 | 0.801 | 0.0709 | 4.44 | 3.3322 | 13.8 | 27.5 | 7.06
2002-04-15 04:00 | 10618 | 333.77 | 0.7063 | 0.0753 | 4.44 | 2.4777 | 14.9 | 31.1 | 7
2002-04-15 12:00 | 10153 | 345.28 | 0.6627 | 0.0702 | 4.78 | 2.0161 | 16.7 | 33 | 7.16
2002-04-15 20:00 | 9189.6 | 313.57 | 0.6292 | 0.0753 | 4.81 | 1.9681 | 17.4 | 33.1 | 7.28
2002-04-16 04:00 | 8325.3 | 272.36 | 0.605 | 0.0724 | 5.03 | 1.8886 | 17.4 | 33.9 | 7.47
2002-04-16 12:00 | 7663.3 | 257.26 | 0.5468 | 0.0702 | 5.26 | 1.7669 | 18.1 | 35.5 | 7.82
2002-04-16 20:00 | 6886.6 | 230.86 | 0.5155 | 0.0708 | 5.42 | 1.7611 | 19.2 | 37.2 | 7.93
2002-04-17 04:00 | 5878.4 | 218.48 | 0.4835 | 0.077 | 5.31 | 1.9189 | 19.2 | 39.4 | 7.94
2002-04-17 12:00 | 4944 | 204.94 | 0.4762 | 0.0796 | 5.29 | 1.6706 | 19.5 | 41.6 | 7.96
2002-04-17 20:00 | 4189.8 | 210.68 | 0.4514 | 0.0747 | 5.24 | 1.655 | 19.8 | 42.9 | 7.73
2002-04-18 04:00 | 3429.5 | 192.57 | 0.4272 | 0.0798 | 5.27 | 1.5836 | 20.1 | 44.3 | 7.81
2002-04-18 12:00 | 2600.6 | 164.74 | 0.3953 | 0.0814 | 5.44 | 1.5965 | 21.3 | 47.9 | 7.95
2002-04-23 20:00 | 753.92 | 27.711 | 0.0955 | 0.0448 | 5.52 | 0.6008 | 37.8 | 91.6 | 6.87
2002-04-24 12:00 | 671.4 | 24.33 | 0.0868 | 0.0382 | 5.42 | 0.6433 | 39.2 | 93.2 | 5.98
2002-04-25 12:00 | 576.65 | 27.4 | 0.0882 | 0.0405 | 5.22 | 0.6325 | 40.2 | 92.2 | 5.75
2002-04-26 12:00 | 489.7 | 20.351 | 0.0739 | 0.0308 | 5.04 | 0.6857 | 41 | 94.6 | 5.71
2002-04-27 12:00 | 424.73 | 18.094 | 0.07 | 0.0295 | 4.9 | 0.6287 | 41.1 | 101 | 5.3
2002-04-28 12:00 | 481.32 | 19.248 | 0.0669 | 0.0256 | 5.02 | 0.6381 | 42.2 | 98.8 | 4.77
2002-04-29 04:00 | 498.08 | 21.041 | 0.0655 | 0.0216 | 4.95 | 0.5799 | 43.6 | 96.5 | 4.31
2002-04-29 12:00 | 567.64 | 18.766 | 0.0683 | 0.0254 | 4.74 | 0.551 | 43.4 | 96.3 | 4.08
2002-04-30 12:00 | 621.7 | 13.8 | 0.0567 | 0.0164 | 4.44 | 0.6228 | 42.5 | 105.2 | 4.17
2002-05-01 12:00 | 585.66 | 11.927 | 0.0529 | 0.0126 | 4.14 | 0.6888 | 44 | 111.3 | 3.72
2002-05-01 20:00 | 567.64 | 17.01 | 0.0569 | 0.0127 | 4.18 | 0.5098 | 45 | 111.1 | 3.34
2002-05-02 04:00 | 651.52 | 147.62 | 0.2695 | 0.0347 | 8.84 | 1.4541 | 52.1 | 77.6 | 3.86
2002-05-02 12:00 | 1137.4 | 140.75 | 0.2871 | 0.0547 | 6.88 | 1.407 | 40.8 | 69 | 3.98
2002-05-02 20:00 | 1437 | 181.7 | 0.33 | 0.044 | 7.07 | 1.5365 | 30.4 | 55.6 | 4.75
2002-05-03 04:00 | 1501 | 152.67 | 0.2839 | 0.0471 | 7.87 | 0.3889 | 29.8 | 56.2 | 5.62
2002-05-03 12:00 | 1867.4 | 118.6 | 0.2328 | 0.0414 | 6.43 | 1.2805 | 34.9 | 74 | 5.52
2002-05-03 20:00 | 2466 | 112.67 | 0.1993 | 0.0395 | 5.51 | 1.1304 | 35.8 | 92.9 | 4.86
2002-05-04 04:00 | 2924.6 | 155.35 | 0.2485 | 0.0386 | 4.95 | 1.1716 | 36.7 | 92.4 | 4.28
2002-05-04 12:00 | 2821.1 | 395.17 | 0.5557 | 0.0472 | 5.39 | 1.9724 | 28.6 | 66 | 4.9
2002-05-04 20:00 | 2466 | 462.87 | 0.6799 | 0.06 | 6.21 | 2.4668 | 24.3 | 51 | 5.74
2002-05-05 04:00 | 2172.7 | 323.72 | 0.5104 | 0.0534 | 5.81 | 1.9666 | 26.4 | 51.6 | 5.66
2002-05-05 12:00 | 1796.8 | 425.32 | 0.6423 | 0.0589 | 5.46 | 2.1078 | 21.9 | 45.2 | 5.55
2002-05-05 20:00 | 1453 | 376.02 | 0.6046 | 0.0734 | 5.68 | 2.0195 | 21.4 | 44.2 | 5.69
2002-05-06 04:00 | 1137.4 | 300.74 | 0.5164 | 0.0697 | 6.09 | 1.9783 | 22.6 | 46.2 | 5.89
2002-05-06 12:00 | 938.23 | 170.79 | 0.4369 | 0.0451 | 6.41 | 1.7018 | 24.2 | 49.9 | 5.97
2002-05-06 20:00 | 854.44 |  | 0.3831 | 0.0498 | 6.54 | 1.6723 | 26.1 | 52.8 | 6.05
2002-05-07 04:00 | 786.74 | 159.07 | 0.3222 | 0.0449 | 6.56 | 1.4541 | 27.1 | 56.2 | 6.16
2002-05-07 12:00 | 711.16 | 123.69 | 0.2851 | 0.0467 | 6.62 | 1.5072 | 28.8 | 60.6 | 6.24
2002-05-07 20:00 | 671.4 | 100.76 | 0.2382 | 0.0434 | 6.59 | 1.1975 | 30.5 | 63.1 | 5.98
2002-05-08 04:00 | 651.52 |  |  | 0.0412 | 6.48 |  | 32.4 | 68.6 | 5.75
2002-05-08 12:00 | 621.7 | 60.83 | 0.1606 | 0.0397 | 6.91 | 0.9686 | 36.5 | 73.2 | 6.18
2002-05-09 12:00 | 842.47 | 53.411 | 0.1354 | 0.0407 | 6.55 | 0.8836 | 37.6 | 77.8 | 5.97
2002-05-10 12:00 | 1002.5 | 61.418 | 0.1444 | 0.0453 | 6.27 | 0.8777 | 37.8 | 85.9 | 5.32
2002-05-11 12:00 | 753.92 | 43.974 | 0.1297 | 0.0354 | 7.19 | 0.7739 | 41.1 | 80 | 5.53
2002-05-12 12:00 | 681.34 | 44.744 | 0.1286 | 0.0395 | 7.51 | 0.7822 | 37.9 | 68.2 | 5.8
2002-05-13 04:00 | 1389 | 93.305 | 0.1921 | 0.0395 | 7.12 | 0.9745 | 33.3 | 64.4 | 6
2002-05-13 12:00 | 3768.2 | 191.07 | 0.3217 | 0.0419 | 6.72 | 1.4604 | 32.1 | 67 | 5
2002-05-13 20:00 | 8897.2 | 357.47 | 0.5831 | 0.056 | 6.6 | 2.2858 | 25.5 | 50.1 | 5.66
2002-05-14 04:00 | 11598 | 382.56 | 0.7194 | 0.0924 | 7.23 | 3.2247 | 19 | 32.9 | 7.02
2002-05-14 12:00 | 12125 | 311.63 | 0.6402 | 0.0967 | 7.67 | 2.9523 | 17.1 | 27.8 | 7.21
2002-05-14 20:00 | 11630 | 273.21 | 0.5751 | 0.0941 | 7.75 | 2.9474 | 16.6 | 27.1 | 7.55
2002-05-15 04:00 | 10556 | 239.61 | 0.5235 | 0.0933 | 7.96 | 2.4324 | 16.7 | 27.7 | 7.43
2002-05-15 12:00 | 9666 | 212.58 | 0.5097 | 0.0958 | 8.31 | 2.33 | 17.1 | 28.9 | 7.8
2002-05-15 20:00 | 9043.2 | 188.21 | 0.4752 | 0.0907 | 8.4 | 2.5001 | 17.7 | 30.3 | 8.01
2002-05-16 04:00 | 8438.5 | 183.84 | 0.4637 | 0.0878 | 8.4 | 2.5553 | 17.8 | 31.2 | 7.88
2002-05-16 12:00 | 7663.3 | 160.56 | 0.4221 | 0.0868 | 8.21 | 1.9336 | 18 | 32.6 | 7.95
2002-05-16 20:00 | 6606 | 148.9 | 0.4035 | 0.0734 | 7.99 | 1.7705 | 21.9 | 44.1 | 8.36
2002-05-17 04:00 | 5418.3 | 136.69 | 0.3748 | 0.0695 | 7.95 | 1.5744 | 23.5 | 47.9 | 8.04
2002-05-17 12:00 | 3999.4 | 127.75 | 0.3468 | 0.0708 | 7.89 | 1.6651 | 24.8 | 51.7 | 8.08
2002-05-17 20:00 | 2862.5 | 112.96 | 0.3194 | 0.0683 | 7.83 | 1.6731 | 26.2 | 55.6 | 8.11
2002-05-18 04:00 | 2208.1 | 96.864 | 0.2843 | 0.065 | 7.79 | 1.6976 | 27.9 | 59.7 | 8.2
2002-05-18 12:00 | 1867.4 | 83.867 | 0.257 | 0.0683 | 7.8 | 1.6735 | 24.8 | 51.4 | 7.94
2002-05-18 20:00 | 1637.8 | 72.475 | 0.2254 | 0.0681 | 7.79 | 1.2336 | 26.2 | 55.4 | 8.31
2002-05-19 04:00 | 1485 | 61.347 | 0.2016 | 0.0578 | 7.73 | 1.1059 | 27.9 | 59.3 | 8.23
2002-05-20 20:00 | 914.29 | 41.337 | 0.1412 | 0.0525 | 7.59 | 0.912 | 33 | 73.8 | 7.97
2002-05-21 12:00 | 786.74 | 31.243 | 0.1164 | 0.0432 | 7.35 | 0.7122 | 34.7 | 76 | 7.56
2002-05-22 12:00 | 651.52 | 25.17 | 0.0977 | 0.0427 | 7.02 | 0.7477 | 35.9 | 81.5 | 6.96
2002-05-23 12:00 | 558.63 | 23.578 | 0.0776 | 0.0318 | 6.76 | 0.5709 | 37.4 | 86.7 | 6.05
2002-05-24 12:00 | 489.7 | 18.731 | 0.0664 | 0.0183 | 6.46 | 0.7671 | 38.9 | 90.2 | 5.02
2002-05-25 12:00 | 440.11 | 14.571 | 0.0588 | 0.0166 | 6.05 | 0.7335 | 41.3 | 97.7 | 3.97
2002-05-26 04:00 | 456.18 | 21.524 | 0.0673 | 0.0081 | 5.61 | 0.9913 | 42 | 100.6 | 3.21
2002-05-26 12:00 | 472.94 | 17.628 | 0.0618 | 0.0119 | 5.83 | 0.8635 | 41.7 | 100.2 | 3.26
2002-05-27 04:00 | 456.18 | 19.456 | 0.06 | 0.0023 | 5.14 | 0.9248 | 41.5 | 100.9 | 2.1
2002-05-28 12:00 | 409.35 | 19.3 | 0.052 | 0.0037 | 5.08 | 0.817 | 42.3 | 100.8 | 1.4
2002-05-29 12:00 | 378.59 | 16.3 | 0.0549 | 0.0019 | 4.71 | 0.8198 | 43.2 |  | 1.17
2002-05-30 12:00 | 2316.7 | 808.2 | 1.0332 | 0.0516 | 5 | 4.5589 | 28.7 | 56.5 | 3.46
2002-05-30 20:00 | 1572.3 | 453.9 | 0.6696 | 0.0647 | 4.95 | 3.8586 | 28.2 | 51.8 | 4.1
2002-05-31 04:00 | 1081 | 343.2 | 0.2674 | 0.0782 | 5.73 | 2.9496 | 28.5 | 50.7 | 4.76
2002-05-31 12:00 | 989.44 | 280.4 | 0.2173 | 0.0815 | 5.79 | 2.2897 | 28.8 | 54.7 | 5.44
2002-05-31 20:00 | 1389 | 217.7 | 0.1807 | 0.0711 | 5.55 | 1.9605 | 29.5 | 69 | 5.39
2002-06-01 04:00 | 1421 | 129.3 | 0.2415 | 0.0565 | 5.15 | 1.2087 | 34.1 | 90.8 | 4.37
2002-06-01 12:00 | 1252.2 | 104.9 | 0.1225 | 0.0617 | 5.6 | 1.4992 | 34 | 95.4 | 4.76
2002-06-01 20:00 | 1109.2 | 91.3 | 0.2018 | 0.0606 | 5.47 | 1.0309 | 37.2 | 108.3 | 4.75
2002-06-02 04:00 | 1015.6 | 83.5 | 0.2031 | 0.0593 | 5.88 | 1.209 | 34.1 | 86.8 | 5.04
2002-06-02 12:00 | 938.23 | 100.1 | 0.1994 | 0.0635 | 6.27 | 1.0658 | 36.3 | 77.9 | 5.26
2002-06-02 20:00 | 842.47 | 91.9 | 0.2196 | 0.0606 | 5.96 | 1.0539 | 31.7 | 69.3 | 5.28
2002-06-03 04:00 | 732.04 | 107.6 | 0.2472 | 0.0712 | 6.4 | 1.2646 | 29.1 | 67.1 | 5.36
2002-06-03 12:00 | 641.58 | 112.78 | 0.2427 | 0.0672 | 6.74 | 1.2186 | 29.9 | 70.8 | 6.07
2002-06-04 12:00 | 500 | 92.102 | 0.2169 | 0.0657 | 9.12 | 1.1324 | 35.1 | 72.3 | 6.85
2002-06-05 12:00 | 800 | 95.744 | 0.223 | 0.0686 | 7.09 | 1.2274 | 33 | 67.1 | 6.8
2002-06-06 12:00 | 2000 | 338.07 | 0.5732 | 0.0752 | 8.86 | 3.1328 | 27.2 | 60.8 | 6.82
2002-06-06 20:00 | 1666.7 | 435.67 | 0.3675 | 0.0722 | 7.02 | 1.519 | 35 | 72.7 | 6.42
2002-06-07 04:00 | 1333.3 | 331.64 | 0.5056 | 0.0642 | 6.5 | 2.3058 | 26.7 | 48.7 | 5.67
2002-06-07 12:00 | 1000 | 262.3 | 0.5315 | 0.069 | 6.6 | 2.665 | 24.1 | 44.3 | 5.67
2002-06-07 20:00 | 933.33 | 330.65 | 0.5253 | 0.0668 | 6.63 | 1.8631 | 23.5 | 46.1 | 6
2002-06-08 04:00 | 866.67 | 359.53 | 0.4812 | 0.0768 | 7.19 | 2.1228 | 24 | 50.6 | 6.73
2002-06-08 12:00 | 800 | 328.73 | 0.4537 | 0.0844 | 8.35 | 1.6752 | 25.9 | 56.4 | 7.61
2002-06-09 12:00 | 680 | 126.42 | 0.2625 | 0.0737 | 8.51 | 1.2649 | 31.3 | 54.3 | 8.04
2002-06-10 04:00 | 626.67 | 212.42 | 0.301 | 0.0853 | 8.47 | 1.6085 | 29.9 | 53.4 | 7.84
2002-06-10 12:00 | 600 | 135.67 | 0.2823 | 0.0774 | 8.28 | 1.4719 | 33 | 54.3 | 8.06
2002-06-10 20:00 | 580 | 110.05 | 0.2598 | 0.081 | 8.5 | 1.2632 | 35.9 | 56.6 | 8.12
2002-06-11 04:00 | 560 | 109.1 | 0.2587 | 0.0812 | 8.47 | 1.3988 | 35.2 | 58.7 | 8.23
2002-06-11 12:00 | 540 | 93.321 | 0.2454 | 0.0774 | 8.44 | 1.3719 | 35.6 | 61.5 | 8.33
2002-06-12 20:00 | 490 | 86.579 | 0.2208 | 0.0842 | 8.18 | 1.2791 | 38.3 | 68.9 | 8.2
2002-06-13 20:00 | 472.94 | 155.3 | 0.2339 | 0.0843 | 7.56 | 1.2579 | 40.4 | 78.8 | 8.24
2002-06-14 20:00 | 472.94 | 60.577 | 0.21 | 0.0791 | 6.6 | 1.2412 | 40.2 | 81.1 | 7.68
2002-06-15 20:00 | 393.97 | 50.657 | 0.2213 | 0.0763 | 6.41 | 1.195 | 40.9 | 84.7 | 7.36
2002-06-16 20:00 | 323.79 | 208.61 | 0.1888 | 0.0771 | 5.8 | 1.0237 | 43.8 | 103.9 | 7.76
2002-06-17 04:00 | 378.59 | 49.392 | 0.1906 | 0.0828 | 5.67 | 0.9605 | 46.1 | 109.8 | 7.73
2002-06-17 12:00 | 386.28 | 75.014 | 0.2012 | 0.0691 | 5.68 | 1.0342 | 44.6 | 109.6 | 7.64
2002-06-18 12:00 | 303.6 | 58.628 | 0.1712 | 0.06 | 5.66 | 0.9892 | 44.6 | 106.2 | 7.44
2002-06-19 12:00 | 239.54 | 56.581 | 0.1648 | 0.0573 | 6.57 | 1.5778 | 45.9 | 102.4 | 7.12
2002-06-21 20:00 | 167.7 | 67.753 | 0.2022 | 0.0627 | 14.71 | 1.129 | 51.2 | 84.2 | 7.58
2002-06-22 12:00 | 181.32 | 33.997 | 0.1298 | 0.0501 | 8.75 | 1.0531 | 47.9 | 91.5 | 6.79
2002-06-23 12:00 | 163.16 | 31.323 | 0.1206 | 0.0409 | 6.19 | 1.0667 | 50 | 94.2 | 6.26
2002-06-24 04:00 | 149.54 | 38.134 | 0.1224 | 0.0196 | 5.33 | 1.1905 | 53.5 | 95.3 | 5.64
2002-06-24 12:00 | 163.16 | 28.135 | 0.097 | -0.0044 | 5.08 | 0.9724 | 52.5 | 97.8 | 5.07
2002-06-25 12:00 | 127.64 | 26.131 | 0.0899 | 0.0029 | 4.04 | 1.2317 | 51.4 | 101.2 | 4.68
2002-06-26 12:00 | 71.153 | 24.906 | 0.1066 | -0.0055 | 3.65 | 1.2948 | 51.2 | 101 | 3.66
2002-06-27 12:00 | 23.82 | 27.389 | 0.1081 | -0.0071 | 2.83 | 1.3752 | 51.3 | 103.6 | 2.96
2002-06-28 12:00 | 25.73 | 24.189 | 0.0879 | -0.0083 | 2.53 | 1.1065 | 52.7 | 107.9 | 2.66
2002-06-29 12:00 | 27 | 32.321 | 0.0907 | -0.0017 | 2.43 | 1.1025 | 52.5 | 114.8 | 2.95
2002-06-30 12:00 | 6 | 32.978 | 0.0853 | -0.0003 | 2.25 | 0.9841 | 52.3 | 119.8 | 2.42
2002-07-01 04:00 | 35.28 | 36.49 | 0.088 | 0.0037 | 2.23 | 0.8062 | 54.3 | 120.5 | 2.59
2002-07-01 12:00 | 47.701 | 19.401 | 0.0804 | 0.0099 | 1.99 | 0.8999 | 55.5 | 124.6 | 2.73
2002-07-02 12:00 | 77.919 | 18.437 | 0.0685 | 0.0091 | 1.66 | 0.8965 | 54.6 | 127.4 | 2.99
2002-07-03 12:00 | 98.217 | 17.008 | 0.0753 | 0.0174 | 1.2 | 0.9656 | 55.5 | 134.3 | 1.93
2002-07-04 12:00 | 140.66 | 19.979 | 0.0845 | 0.0117 | 0.75 | 0.9385 | 55.6 | 142.7 | 1.15
2002-07-05 12:00 | 98.217 | 20.021 | 0.0842 | 0.0161 | 0.63 | 0.8444 | 56.1 | 142.6 | 1.95
2002-07-06 12:00 | 181.32 | 16.259 | 0.0794 | 0.0142 | 0.5 | 0.986 | 58.2 | 142.3 | 2.07
2002-07-07 12:00 | 181.32 | 13.111 | 0.0771 | 0.0238 | 0.53 | 0.8125 | 60 | 141.6 | 3.13
2002-07-08 04:00 | 172.24 | 23.326 | 0.0923 | 0.0315 | 0.58 | 0.8467 | 60 | 142.4 | 3.57
2002-07-08 12:00 | 185.86 | 14.463 | 0.0911 | 0.0015 | 0.5 | 0.8119 | 62.9 | 148.2 | 4.22
2002-07-09 12:00 | 163.16 | 13.763 | 0.0911 | 0.0234 | 0.47 | 0.8942 | 63 | 149.1 | 4.67
2002-07-10 12:00 | 140.66 | 15.058 | 0.0982 | 0.0263 | 0.5 | 0.842 | 63.5 | 146.6 | 4.61
2002-07-11 12:00 | 118.96 | 13.6 | 0.0911 | 0.0309 | 0.41 | 0.8831 | 65 | 146.6 | 4.18
2002-07-12 12:00 | 98.217 | 13.259 | 0.101 | 0.0283 | 0.04 | 1.0004 | 69.7 | 154.8 | 3.68
2002-07-13 12:00 | 50.568 | 14.008 | 0.1162 | 0.0255 | 0 | 1.1699 | 69.3 | 151.5 | 3
2002-07-14 12:00 | 37.19 | 13.382 | 0.1077 | 0.0209 | 0 | 1.1147 | 68.6 | 152.2 | 2.37
2002-07-15 04:00 | 33.37 | 15.704 | 0.1028 | 0.0151 | 0.04 | 0.9994 | 67.8 | 153.2 | 2.08
2002-07-15 12:00 | 37.19 | 17.016 | 0.1057 | 0.0072 | 0 | 1.1071 | 59.3 | 154.1 | 2.43
2002-07-16 12:00 | 27 | 15.532 | 0.0937 | 0.0053 | 0 | 0.9546 | 60.7 | 158.1 | 2.76
2002-07-17 12:00 | 28 | 14.211 | 0.0904 | 0.0048 | 0 | 0.9134 | 62.4 | 163.8 | 3.09
2002-07-18 12:00 | 39.1 | 12.004 | 0.0853 | 0.0044 | 0 | 0.8801 | 63.2 | 168.2 | 3.18
2002-07-19 12:00 | 35.28 | 8.2831 | 0.077 | 0.0079 | 0.04 | 0.8067 | 63.9 | 170.1 | 2.99
2002-07-20 12:00 | 44.834 | 9.8404 | 0.0785 | 0.0045 | 0.08 | 0.7414 | 66.7 | 172.8 | 3.3
2002-07-21 12:00 | 37.19 | 16.037 | 0.0752 | 0.0123 | 0.08 | 0.7299 | 67.2 | 174.8 | 3.41
2002-07-22 04:00 | 37.19 | 19.604 | 0.0796 | 0.0186 | 0.13 | 0.707 | 67.1 | 174.2 | 3.56
2002-07-22 12:00 | 35.28 | 10.958 | 0.083 | -0.0009 | 0.06 | 0.7309 | 69.5 | 172.1 | 3.62
2002-07-23 12:00 | 50.568 | 11.354 | 0.0941 | -0.0016 | 0.16 | 0.798 | 67.8 | 165.8 | 3.66
2002-07-24 12:00 | 39.1 | 12.169 | 0.099 | -0.0009 | 0.03 | 0.8229 | 67.3 | 161.9 | 2.64
2002-07-25 12:00 | 39.1 | 16.219 | 0.123 | -0.0013 | 0 | 1.0669 | 24.7 |  | 2.15
2002-07-26 12:00 | 37.19 | 34.883 | 0.1476 | -0.0011 | 0.04 | 1.1313 | 62.4 | 143.2 | 2.94
2002-07-27 12:00 | 56.302 | 22.351 | 0.1356 | -0.0015 | 0.1 | 0.899 | 61.9 | 135.9 | 2.99
2002-07-28 12:00 | 74.536 | 42.634 | 0.1362 | -0.0012 | 0.19 | 0.9824 | 59.5 | 144 | 2.24
2002-07-29 04:00 | 67.77 | 54.729 | 0.1564 | -0.0014 | 0.54 | 1.0482 | 60.1 | 137.8 | 2.73
2002-07-29 12:00 | 64.903 | 16.477 | 0.1336 | 0.0214 | 0.41 | 1.1219 | 57 | 139.2 | 2.12
2002-07-30 12:00 | 56.302 | 11.278 | 0.1274 | 0.0224 | 0.38 | 1.1392 | 58.5 | 141.5 | 2.49
2002-07-31 12:00 | 41.967 | 9.9999 | 0.1175 | 0.0166 | 0.24 | 1.0467 | 58.2 | 144.8 | 3.27
2002-08-01 12:00 | 37.19 | 7.6404 | 0.1064 | 0.0154 | 0.19 | 0.9694 | 59.1 | 146.2 | 3.72
2002-08-02 12:00 | 33.37 | 6.531 | 0.1021 | 0.0236 | 0.05 | 1.0295 | 57.2 | 146.8 | 4.08
2002-08-03 12:00 | 33.37 | 6.4545 | 0.0933 | 0.0209 | 0 | 0.8881 | 56.3 | 150.2 | 3.97
2002-08-04 12:00 | 31.46 | 7.9566 | 0.092 | 0.012 | 0 | 0.8781 | 55.8 | 147.9 | 4.24
2002-08-05 04:00 | 31.46 | 31.652 | 0.1212 | 0.0218 | 0.05 | 0.9549 | 56.7 | 149 | 4.31
2002-08-05 12:00 | 31.46 | 12.486 | 0.0904 | 0.0232 | 0.03 | 0.7347 | 58.5 | 149.4 | 4.84
2002-08-06 12:00 | 33.37 | 12.133 | 0.0888 | 0.0263 | 0.05 | 0.7938 | 61 | 148.5 | 4.73
2002-08-07 12:00 | 29.55 | 11.132 | 0.0796 | 0.0248 | 0.07 | 0.5409 | 64.7 | 155.2 | 4.75
2002-08-08 12:00 | 27.64 | 10.486 | 0.0752 | 0.0217 | 0.06 | 0.567 | 67.6 | 157.9 | 4.55
2002-08-09 12:00 | 23.82 | 9.7826 | 0.0714 | 0.0198 | 0.05 | 0.6316 | 71.4 | 159.9 | 4.44
2002-08-10 12:00 | 21.91 | 10.636 | 0.0701 | 0.0111 | 0 | 0.7155 | 76 | 164.1 | 3.87
2002-08-11 12:00 | 23.82 | 11.232 | 0.0803 | 0.0099 | 0 | 0.8103 | 78.4 | 168.5 | 3.04
2002-08-12 04:00 | 23.82 | 13.4 | 0.082 | 0.005 | 0 |  | 78.2 | 170 | 1.98
2002-08-12 12:00 | 23.82 | 10.459 | 0.0822 | 0.0068 | 0.03 | 0.8392 | 78 | 171.4 | 1.62
2002-08-13 12:00 | 18 | 9.3786 | 0.0759 | 0.0112 | 0 | 0.8349 | 76.1 | 174.2 | 1.47
2002-08-14 12:00 | 21.91 | 7.3271 | 0.0728 | 0.0142 | 0 | 0.7241 | 74.2 | 181.7 | 1.78
2002-08-15 12:00 | 25.73 | 8.2191 | 0.0703 | 0.016 | 0.02 | 0.6365 | 67 | 171.7 | 2.27
2002-08-16 12:00 | 31.46 | 10.041 | 0.0695 | 0.0154 | 0 | 0.6486 | 69.2 | 181.1 | 2.41
2002-08-17 12:00 | 31.46 | 7.8392 | 0.0705 | 0.0181 | 0 | 0.6007 | 72 | 191 | 2.72
2002-08-18 12:00 | 31.46 | 8.5567 | 0.0676 | 0.0184 | 0 | 0.5527 | 73.4 | 194.1 | 2.76
2002-08-19 04:00 | 33.37 | 11.717 | 0.0662 | 0.0167 | 0 | 0.5443 | 75.7 | 197.7 | 2.93
2002-08-19 12:00 | 39.1 | 17.513 | 0.0957 | 0.0216 | 0 | 0.6504 | 73.2 | 191.5 | 3.12
2002-08-20 12:00 | 41.967 | 8.7518 | 0.085 | 0.0234 | 0 | 0.6711 | 75 | 193.9 | 3.45
2002-08-21 12:00 | 39.1 | 8.7586 | 0.0808 | 0.0195 | 0 | 0.6642 | 77.7 | 203 | 3.05
2002-08-22 12:00 | 37.19 | 8.3284 | 0.0752 | 0.0215 | 0 | 0.7111 | 78.2 | 202.9 | 2.86
2002-08-23 12:00 | 59.169 | 28.314 | 0.1375 | 0.0433 | 0.91 | 0.8794 | 56.2 | 131.4 | 4.08
2002-08-24 12:00 | 206.78 | 145.6 | 0.2641 | 0.0143 | 0.67 | 1.6092 | 64.4 | 185 | 4.09
2002-08-25 12:00 | 127.64 | 26.209 | 0.1399 | 0.0413 | 1.84 | 1.0063 | 51.9 | 110.4 | 5.97
2002-08-26 04:00 | 91.451 | 24.571 | 0.1197 | 0.0357 | 2.03 | 0.9042 | 48 | 120.8 | 5.49
2002-08-26 12:00 | 91.451 | 18.257 | 0.1013 | 0.0181 | 2.26 | 0.8737 | 50.1 | 134.4 | 5.38
2002-08-27 12:00 | 81.302 | 16.255 | 0.1023 | 0.0093 | 1.88 | 1.0977 | 45.7 | 125.1 | 5.06
2002-08-28 12:00 | 62.036 | 17.368 | 0.111 | 0.0116 | 1.79 | 1.3676 | 42.8 | 117.9 | 5.4
2002-08-29 12:00 | 53.435 | 17.211 | 0.112 | 0.0089 | 1.57 | 1.3936 | 42.6 | 117.8 | 5.2
2002-08-30 12:00 | 50.568 | 12.626 | 0.0947 | 0.0099 | 1.11 | 1.1667 | 47.5 | 130 | 4.81
2002-08-31 12:00 | 47.701 | 10.063 | 0.0967 | 0.0108 | 0.47 | 1.2242 | 49.2 | 142.3 | 5.09
2002-09-01 12:00 | 44.834 | 5.765 | 0.0836 | 0.0081 | 0.02 | 0.9789 | 53 | 159.4 | 4.55
2002-09-02 04:00 | 44.834 | 10.016 | 0.0634 | 0.0094 | 0 | 0.79 | 56.6 | 173.5 | 4.48
2002-09-02 12:00 | 44.834 | 11.403 | 0.0989 | 0.0105 | 0 | 0.8819 | 59.4 | 182.2 | 4.7
2002-09-03 12:00 | 50.568 | 7.308 | 0.0722 | 0.0107 | 0 | 0.7638 | 61.3 | 189 | 4.48
2002-09-04 12:00 | 44.834 | 7.9255 | 0.0779 | 0.0156 | 0 | 0.733 | 65.9 | 202.9 | 4.25
2002-09-05 12:00 | 39.1 | 5.7507 | 0.0556 | 0.0172 | 0 | 0.6184 | 67.4 | 207.3 | 4.06
2002-09-06 12:00 | 37.19 | 6.3932 | 0.0477 | 0.0158 | 0.16 |  | 68.9 | 210.5 | 3.69
2002-09-07 12:00 | 35.28 | 4.3617 | 0.0448 | 0.0161 | 0.19 |  | 71 | 214.1 | 3.29
2002-09-08 12:00 | 33.37 | 4.532 | 0.0448 | 0.0177 | 0.03 | 0.5603 | 71.3 | 214.7 | 3.21
2002-09-09 04:00 | 35.28 | 4.2579 | 0.0402 | 0.016 | 0 | 0.4847 | 73.1 | 217.1 | 2.92
2002-09-09 12:00 | 35.28 | 2.9268 | 0.0462 | 0.0133 | 0.03 | 0.5687 | 76 | 228.4 | 2.93
2002-09-10 12:00 | 31.46 | 4.142 | 0.0454 | 0.0163 | 0 | 0.5889 | 75.8 | 227.2 | 2.91
2002-09-11 12:00 | 25.73 | 3.4843 | 0.045 | 0.0179 | 0 | 0.5617 | 77.9 | 231 | 3.01
2002-09-12 12:00 | 23.82 | 4.483 | 0.0414 | 0.0171 | 0 | 0.562 | 78.7 | 232.7 | 2.95
2002-09-13 12:00 | 20 | 4.6289 | 0.0431 | 0.0203 | 0 | 0.571 | 78.9 | 230.8 | 2.83
2002-09-14 12:00 | 25.73 | 8.3996 | 0.0452 | 0.0171 | 0 | 0.5338 | 73.2 | 212.6 | 2.69
2002-09-14 20:00 | 25.73 | 10.612 | 0.0461 | 0.0164 | 0.03 | 0.519 | 72.5 | 207.5 | 2.71
2002-09-15 04:00 | 21.91 | 70.431 | 0.1099 | 0.0232 | 0.31 | 0.6903 | 58.4 | 165.5 | 3.37
2002-09-15 12:00 | 23.82 | 7.3586 | 0.051 | 0.0188 | 0.04 | 0.4958 | 72.5 | 202.7 | 2.84
2002-09-15 20:00 | 33.37 | 5.5286 | 0.0434 | 0.0165 | 0.05 | 0.4898 | 73.8 | 205.7 | 2.76
2002-09-16 04:00 | 41.967 | 4.8 | 0.0427 | 0.0144 | 0.04 | 0.5001 | 77.1 | 211.1 | 2.76
2002-09-16 12:00 | 37.19 | 6.1644 | 0.0462 | 0.014 | 0 | 0.345 | 80.1 | 217.9 | 2.28
2002-09-17 12:00 | 29.55 | 4.4796 | 0.0444 | 0.018 | 0.02 | 0.3646 | 84.9 | 227.8 | 2.17
2002-09-18 12:00 | 23.82 | 4.5393 | 0.0458 | 0.0202 | 0 | 0.3077 | 86.5 | 232 | 2.02
2002-09-19 12:00 | 20 | 3.3707 | 0.0473 | 0.0192 | 0 | 0.3665 | 87.4 | 238.1 | 1.69
2002-09-23 12:00 | 33 | 7.9744 | 0.0504 | 0.014 | 0.13 | 1.0307 | 90.4 | 254.8 | 2.81
2002-09-24 12:00 | 32 | 3.893 | 0.0354 | 0.0093 | 0.12 | 1.0747 | 91.6 | 257.3 | 2.36
2002-09-25 12:00 | 34 | 2.9968 | 0.0291 | 0.0064 | 0.09 | 1.0205 | 89.9 | 257.1 | 2.02
2002-09-26 12:00 | 39.1 | 3.6532 | 0.0263 | 0.0072 | 0.09 | 0.9877 | 84.8 | 248.7 | 2.22
2002-09-27 12:00 | 84.685 | 10.509 | 0.0579 | 0.0281 | 0.46 | 1.0245 | 49.4 |  | 5.49
2002-09-28 12:00 | 330.52 | 38.794 | 0.1023 | 0.0172 | 1.03 | 1.2768 | 62.7 | 197.6 | 3.65
2002-09-28 20:00 | 274.3 | 31.856 | 0.097 | 0.0208 | 1.93 | 1.3678 | 54.9 | 167.5 | 3.98
2002-09-29 04:00 | 268.44 | 26.871 | 0.0986 | 0.0249 | 3.24 | 1.3875 | 51 | 156.5 | 5.18
2002-09-29 12:00 | 386.28 | 85.445 | 0.1888 | 0.0286 | 3.7 | 1.7652 | 44.1 | 137.3 | 5.65
2002-09-29 20:00 | 585.66 | 98.478 | 0.208 | 0.0284 | 5.15 | 1.8167 | 44.2 | 134.1 | 6.12
2002-09-30 04:00 | 603.68 | 47.53 | 0.1414 | 0.0204 | 1.54 | 1.2534 | 52.4 | 214.1 | 5.64
2002-09-30 12:00 | 531.6 | 33.614 | 0.1092 | 0.0196 | 0.84 | 0.8016 | 57.7 | 255.9 | 5.74
2002-10-01 12:00 | 310.33 | 19.58 | 0.0837 | 0.0143 | 1.35 | 0.7632 | 65.5 | 330.7 | 6.39
2002-10-02 12:00 | 185.86 | 15.878 | 0.0816 | 0.0171 | 1.99 | 0.8007 | 55.1 | 200.4 | 5.06
2002-10-03 12:00 | 127.64 | 11.412 | 0.0707 | 0.019 | 2.55 | 0.808 | 50.8 | 156.4 | 4.41
2002-10-04 12:00 | 98.217 | 14.532 | 0.0739 | 0.0207 | 3.28 | 0.8247 | 51.8 | 132.2 | 4.3
2002-10-05 12:00 | 81.302 | 9.3391 | 0.0651 | 0.0232 | 3.81 | 0.7738 | 50.6 | 115 | 4.09
2002-10-06 12:00 | 62.036 | 12.295 | 0.0634 | 0.022 | 3.76 | 0.7801 | 49.2 | 108.6 | 4.18
2002-10-07 04:00 | 56.302 | 9.0773 | 0.0547 | 0.0163 | 3.55 | 0.7063 | 47.8 | 105.6 | 3.66
2002-10-07 12:00 | 56.302 | 10.487 | 0.0599 | 0.0131 | 3.46 | 0.6815 | 47.2 | 106.2 | 3.58
2002-10-08 12:00 | 53.435 | 9.4492 | 0.0567 | 0.0112 | 3.32 | 0.6613 | 46.5 | 104.7 | 3.44
2002-10-09 12:00 | 50.568 | 8.774 | 0.0549 | 0.0105 | 3.3 | 0.716 | 47 | 103.9 | 3.31
2002-10-10 12:00 | 50.568 | 8.9963 | 0.0576 | 0.0096 | 3.15 | 0.7559 | 48.1 | 105.8 | 2.8
2002-10-11 12:00 | 50.568 | 7.8132 | 0.0562 | 0.0093 | 3.23 | 0.7779 | 49.9 | 106.8 | 2.81
2002-10-12 12:00 | 50.568 | 7.8646 | 0.0533 | 0.0115 | 3.15 | 0.7872 | 50.2 | 107.9 | 2.67
2002-10-13 12:00 | 47.701 | 8.1105 | 0.0613 | 0.0086 | 3.05 | 0.8629 | 49.2 | 111.7 | 2.44
2002-10-14 04:00 | 47.701 | 23.377 | 0.0755 | 0.0055 | 3.24 | 0.9039 | 50.7 | 118 | 1.59
2002-10-14 12:00 | 44.834 |  | 0.0518 | 0.0003 | 2.33 | 0.9433 | 53.5 | 166 | 1.14
2002-10-15 12:00 | 41.967 |  | 0.048 | -0.0006 | 2.19 | 0.8905 | 53.2 | 172.4 | 0.84
2002-10-16 12:00 | 37.19 |  | 0.0491 | 0.0048 | 2.14 | 0.885 | 54.9 | 176.5 | 1.19
2002-10-17 12:00 | 37.19 |  | 0.045 | 0.0018 | 2.21 | 0.8569 | 55.2 | 177.9 | 1.12
2002-10-18 12:00 | 39.1 |  | 0.0453 | 0.0006 | 2.27 | 0.8783 | 57.9 | 179.7 | 0.9
2002-10-19 12:00 | 41.967 |  | 0.0565 | 0.0006 | 2.57 | 0.8919 | 55.3 | 167.9 | 1.01
2002-10-20 12:00 | 50.568 |  | 0.0496 | 0.0012 | 2.8 | 0.7412 | 56.9 | 167.7 | 1.66
2002-10-21 04:00 | 47.701 |  | 0.0392 | 0.004 | 2.24 | 0.7019 | 52.1 | 163.9 | 1.53
2002-10-21 12:00 | 44.834 |  | 0.0518 | 0.0003 | 2.33 | 0.9433 | 53.5 | 166 | 1.14
2002-10-22 12:00 | 39.1 |  | 0.048 | -0.0006 | 2.19 | 0.8905 | 53.2 | 172.4 | 0.84
2002-10-23 12:00 | 39.1 |  | 0.0491 | 0.0048 | 2.14 | 0.885 | 54.9 | 176.5 | 1.19
2002-10-24 12:00 | 44.834 |  | 0.045 | 0.0018 | 2.21 | 0.8569 | 55.2 | 177.9 | 1.12
2002-10-25 12:00 | 53.435 |  | 0.0453 | 0.0006 | 2.27 | 0.8783 | 57.9 | 179.7 | 0.9
2002-10-26 12:00 | 88.068 |  | 0.0565 | 0.0006 | 2.57 | 0.8919 | 55.3 | 167.9 | 1.01
2002-10-27 12:00 | 74.536 |  | 0.0496 | 0.0012 | 2.8 | 0.7412 | 56.9 | 167.7 | 1.66
2002-10-28 04:00 | 67.77 |  | 0.0392 | 0.004 | 2.24 | 0.7019 | 52.1 | 163.9 | 1.53
2002-10-28 12:00 | 67.77 | 5.8908 | 0.1432 | 0.003 | 2.18 | 0.6885 | 53.6 | 163 | 1.77
2002-10-29 12:00 | 64.903 | 5.4392 | 0.1962 | 0.0031 | 2.68 | 0.7419 | 56.9 | 172.9 | 1.74
2002-10-30 12:00 | 64.903 | 4.6003 | 0.1576 | 0.0018 | 2.53 | 0.7491 | 55.2 | 177.2 | 1.81
2002-10-31 12:00 | 62.036 | 3.8333 | 0.1505 | 0.0018 | 2.4 | 0.6146 | 54 | 183.1 | 2.63
2002-11-01 12:00 | 64.903 | 4.5199 | 0.198 | 0.0025 | 2.1 | 0.5588 | 52.5 | 178.3 | 2.87
2002-11-02 12:00 | 62.036 | 3.4422 | 0.0212 | 0.0016 | 1.7 | 0.6069 | 49.1 | 175.7 | 2.5
2002-11-03 12:00 | 56.302 | 4.4737 | 0.026 | 0.0014 | 1.82 | 0.6561 | 51.5 | 183.6 | 1.84
2002-11-04 04:00 | 59.169 | 5.7001 | 0.0346 | 0.0014 | 1.94 | 0.7147 | 53.5 | 186.2 | 1.53
2002-11-04 12:00 | 59.169 | 5.5 | 0.048 | 0.006 | 1.9 | 0.793 | 51.5 |  | 1.16
2002-11-05 12:00 | 62.036 | 6.7422 | 0.0493 | 0.0023 | 2.3 | 0.9393 | 53.4 | 179.8 | 1.24
2002-11-06 12:00 | 64.903 | 6.2307 | 0.0481 | 0.0014 | 2.4 | 0.8969 | 53.6 | 171.4 | 0.87
2002-11-07 12:00 | 64.903 | 6.4903 | 0.0458 | 0.0015 | 2.54 | 0.8393 | 56.3 | 177.1 | 1.13
2002-11-08 12:00 | 62.036 | 5.7 | 0.043 | 0.002 | 2.58 | 0.789 | 60.1 |  | 0.98
2002-11-09 12:00 | 59.169 | 6.3322 | 0.0381 | 0.0018 | 2.15 | 0.7194 | 61.7 | 212.5 | 1.16
2002-11-10 12:00 | 59.169 | 5.0591 | 0.04 | 0.0019 | 1.65 | 0.6922 | 60.9 | 220.1 | 1.17
2002-11-11 04:00 | 127.64 | 14.285 | 0.088 | 0.0062 | 1.76 | 0.8634 | 63.6 | 191.3 | 1.87
2002-11-11 12:00 | 364.17 | 41.478 | 0.1203 | 0.0024 | 2.47 | 1.0296 | 65.2 | 222.3 | 2.33
2002-11-12 12:00 | 303.6 | 28.278 | 0.1232 | 0.0098 | 4.75 | 1.1386 | 58.1 | 117.3 | 5.07
2002-11-12 20:00 | 417.04 | 47.871 | 0.1563 | 0.0096 | 5.32 | 1.2705 | 55.5 | 114 | 5.41
2002-11-13 04:00 | 914.29 | 111.59 | 0.2935 | 0.0408 | 7.36 | 1.7999 | 53.6 | 122.4 | 5.99
2002-11-13 12:00 | 1054.8 | 43.47 | 0.1328 | 0.0134 | 2.69 | 0.869 | 55.3 | 212.5 | 4.67
2002-11-14 12:00 | 671.4 | 21.279 | 0.1103 | 0.0253 | 3.42 | 0.8638 | 56.4 | 190.9 | 5.63
2002-11-15 12:00 | 401.66 | 30.06 | 0.1453 | 0.0311 | 7.74 | 1.292 | 48.8 | 93.9 | 6.38
2002-11-16 12:00 | 274.3 | 22.584 | 0.1513 | 0.0418 | 7.13 | 1.1768 | 49.3 | 98.3 | 6.78
2002-11-17 12:00 | 212.24 | 18.5 | 0.1481 | 0.0446 | 6.98 | 1.1528 | 47 | 112.9 | 6.73
2002-11-18 04:00 | 185.86 | 19.401 | 0.1531 | 0.0463 | 7.5 | 1.3353 | 48.9 | 115.8 | 7.06
2002-11-18 12:00 | 176.78 | 17.566 | 0.1437 | 0.0567 | 8.08 | 1.0995 | 49.4 | 117.9 | 6.8
2002-11-18 20:00 | 163.16 | 15.898 | 0.1491 | 0.0572 | 8.46 | 1.0626 | 50.5 | 119.3 | 7.11
2002-11-19 04:00 | 154.08 | 14.566 | 0.1381 | 0.0617 | 8.66 | 1.0832 | 50.6 | 121 | 7.12
2002-11-19 12:00 | 145 | 12.106 | 0.1319 | 0.0609 | 8.55 | 0.907 | 50.2 | 123.3 | 7.15
2002-11-19 20:00 | 140.66 | 11.916 | 0.1246 | 0.0578 | 8.49 | 0.9564 | 49.9 | 125.4 | 7.62
2002-11-20 04:00 | 131.98 | 12.034 | 0.1248 | 0.0558 | 8.32 | 0.9615 | 50.2 | 126.2 | 7.31
2002-11-20 12:00 | 123.3 | 11.44 | 0.1193 | 0.055 | 8.33 | 0.8295 | 51.5 | 125 | 7.33
2002-11-21 12:00 | 105.94 | 14.658 | 0.1188 | 0.046 | 8.78 | 0.9673 | 53.4 | 115.5 | 7.25
2002-11-22 12:00 | 136.32 | 17.854 | 0.1285 | 0.0463 | 8.61 | 0.9724 | 54.8 | 100.9 | 6.62
2002-11-23 12:00 | 310.33 | 16.862 | 0.1393 | 0.0664 | 9.14 | 1.0018 | 57.9 | 95.9 | 7.17
2002-11-24 12:00 | 386.28 | 20.35 | 0.1723 | 0.0757 | 9.8 | 1.0887 | 65.2 | 84.2 | 7.43
2002-11-25 04:00 | 549.62 | 21.875 | 0.1616 | 0.0755 | 10.93 | 0.9832 | 59.8 | 89.9 | 7.47
2002-11-28 12:00 | 576 | 9.9862 | 0.1105 | 0.0585 | 13.77 | 0.7657 | 71.8 | 125.9 | 7.29
2002-11-29 12:00 | 452 | 8.7826 | 0.1 | 0.0598 | 16.58 | 0.8139 | 73.1 | 122.1 | 7.45
2002-11-30 12:00 | 330.8 | 8.965 | 0.0999 | 0.0607 | 18.24 | 0.5631 | 73.2 | 110.1 | 7.28
2002-12-01 12:00 | 324.8 | 8.3659 | 0.1027 | 0.0647 | 18.2 | 0.7864 | 69.5 | 105.2 | 7.41
2002-12-02 04:00 | 334.93 | 5.0379 | 0.1065 | 0.0666 | 18.39 | 0.4235 | 69.9 | 110.4 | 7.23
2002-12-02 12:00 | 340 | 6.6181 | 0.0958 | 0.0617 | 15.92 | 0.4857 | 60.2 | 96.5 | 7.91
2002-12-03 12:00 | 407.6 | 8.584 | 0.087 | 0.0537 | 16.89 | 0.5962 | 58.7 | 101.7 | 7.4
2002-12-04 12:00 | 379.2 | 4.8916 | 0.073 | 0.0475 | 17.51 | 0.473 | 62.1 | 106.1 | 7.39
2002-12-05 12:00 | 388 | 5.1976 | 0.0748 | 0.0483 | 16.89 | 0.5758 | 61.3 | 108.4 | 7.53
2002-12-06 12:00 | 309.6 | 4.8611 | 0.0704 | 0.0424 | 16.43 | 0.5587 | 65 | 117.7 | 7.04
2002-12-07 12:00 | 275.6 | 5.364 | 0.0645 | 0.0412 | 16.15 | 0.4835 | 65.8 | 125.7 | 6.88
2002-12-08 12:00 | 159.6 | 5.4498 | 0.0645 | 0.0409 | 15.48 | 0.5472 | 65.6 | 125.1 | 6.46
2002-12-09 04:00 | 671.4 | 6.2084 | 0.0641 | 0.0374 | 15.81 | 0.5427 | 65.5 | 132.2 | 6.09
2002-12-09 12:00 | 1067.9 | 3.6175 | 0.023 | 0.0306 | 17.99 | 0.5956 | 75.8 | 149.3 | 6.35
2002-12-10 12:00 | 489.7 | 5.1348 | 0.0238 | 0.0309 | 16.79 | 0.7796 | 77 | 146.2 | 5.39
2002-12-11 12:00 | 350.71 | 3.2206 | 0.0246 | 0.0244 | 16.1 | 0.6635 | 76.2 | 145.8 | 5.06
2002-12-12 12:00 | 140.66 | 4.355 | 0.0206 | 0.0209 | 15.11 | 0.6304 | 75.8 | 151.4 | 4.17
2002-12-13 12:00 | 91.451 | 4.5248 | 0.017 | 0.0141 | 14.35 | 0.595 | 74.3 | 160.9 | 3.76
2002-12-14 12:00 | 118.96 | 3.3487 | 0.0198 | 0.0117 | 13.33 | 0.5553 | 106.2 | 163.1 | 3.53
2002-12-15 12:00 | 149.54 | 3.6552 | 0.0201 | 0.0057 | 12.59 | 0.5462 | 80.7 | 164.7 | 3.2
2002-12-16 04:00 | 110.28 | 3.3333 | 0.0269 | 0.0131 | 11.48 | 0.6396 | 89.4 | 152.9 | 3.62
2002-12-16 12:00 | 123.3 | 6.2 | 0.038 | 0.012 | 11.36 | 0.584 | 73.6 | 136.4 | 2.53
2002-12-17 12:00 | 131.98 | 4.1 | 0.031 | 0.019 | 9.81 | 0.504 | 71.3 | 141.5 | 2.35
2002-12-18 12:00 | 149.54 | 5.1 | 0.032 | 0.013 | 8.88 | 0.496 | 77.3 | 131.6 | 2.44
2002-12-19 12:00 | 585.66 | 271.7 | 0.594 | 0.1 | 12.54 | 2.46 | 42 | 63.4 | 5.93
2002-12-20 12:00 | 4687.2 | 283.8 | 0.586 | 0.068 | 18.18 | 2.407 | 44.8 | 57.6 | 6.79
2002-12-21 12:00 | 5269.2 | 179.6 | 0.449 | 0.082 | 17.8 | 2.337 | 38.5 | 49.2 | 7.23
2002-12-22 12:00 | 3836.3 | 97.9 | 0.35 | 0.093 | 17.52 | 1.961 | 37.2 | 52.4 | 7.73
2002-12-23 12:00 | 2208.1 | 54.9 | 0.271 | 0.088 | 17.51 | 1.629 | 39.2 | 59.8 | 8.01
2002-12-24 12:00 | 1095.1 | 41.7 | 0.241 | 0.104 | 17 | 1.348 | 43 | 70 | 7.99
2002-12-25 12:00 | 711.16 | 27.5 | 0.218 | 0.125 | 16.01 | 1.125 | 45.4 | 77.4 | 8.14
2002-12-26 12:00 | 523.22 | 23.8 | 0.234 | 0.136 | 15.62 | 1.069 | 47.3 | 88.1 | 8.11
2002-12-27 12:00 | 417.04 | 17.5 | 0.173 | 0.106 | 14.7 | 0.941 | 52.3 | 94.9 | 7.8
2002-12-28 12:00 | 330.52 | 13.1 | 0.148 | 0.095 | 14.09 | 0.626 | 54.5 | 103.3 | 7.82
2002-12-29 12:00 | 297.74 | 12.5 | 0.123 | 0.085 | 12.83 | 0.669 | 68.3 | 103.1 | 7.24
2002-12-30 12:00 | 280.16 | 137.1 | 0.356 | 0.105 | 9.82 | 2.022 | 40.7 | 62.7 | 6.32
2002-12-31 12:00 | 5293.8 | 209.5 | 0.516 | 0.111 | 11.6 | 2.016 | 28.7 | 37.9 | 6.61
2003-01-01 12:00 | 9666 | 158 | 0.444 | 0.101 | 12.07 | 1.921 | 28.4 | 36.7 | 6.9
2003-01-02 12:00 | 7744 | 98.9 | 0.364 | 0.098 | 12.5 | 1.594 | 27.7 | 39.2 | 7.27
2003-01-06 12:00 | 989.44 | 32.1 | 0.177 | 0.064 | 12.79 | 1.187 | 41.5 | 74.6 | 8.45
2003-01-07 12:00 | 671.4 | 19.8 | 0.144 | 0.07 | 12.59 | 1.054 | 47 | 88.8 | 8.26
2003-01-08 12:00 | 612.69 | 14.2 | 0.114 | 0.058 | 11.88 | 0.901 | 50.6 | 95.6 | 8.07
2003-01-09 12:00 | 732.04 | 14.7 | 0.102 | 0.051 | 11.38 | 0.797 | 59.3 | 92.1 | 7.55
2003-01-10 12:00 | 1730.4 | 33.5 | 0.161 | 0.061 | 11.74 | 1.042 | 53.6 | 79.3 | 7.5
2003-01-11 12:00 | 1713.8 | 28.7 | 0.151 | 0.059 | 13.01 | 1.04 | 51.6 | 95.5 | 7.9
2003-01-12 12:00 | 1222 | 29.2 | 0.157 | 0.056 | 13.83 | 0.679 | 50.2 | 85.5 | 7.93
2003-01-13 04:00 | 531.6 | 16.4 | 0.14 | 0.059 | 14.08 | 0.74 | 48.1 | 78.1 | 7.95
2003-01-13 12:00 | 531.6 | 24.383 | 0.126 | 0.0614 | 13.52 | 0.6139 | 49.3 | 77.3 | 8.2
2003-01-14 12:00 | 450 | 15.047 | 0.122 | 0.062 | 13.11 | 0.9036 | 52 | 80.8 | 8.14
2003-01-15 12:00 | 370 | 12.954 | 0.1214 | 0.0619 | 13.37 | 0.8344 | 51.7 | 85.8 | 8.42
2003-01-16 12:00 | 300 | 9.5881 | 0.1071 | 0.0594 | 13.57 | 0.7937 | 53.9 | 91.1 | 8.37
2003-01-17 12:00 | 250 | 9.4953 | 0.1002 | 0.0546 | 13.18 | 0.7019 | 54.6 | 99.4 | 8.47
2003-01-18 12:00 | 210 | 6.7946 | 0.0929 | 0.0526 | 13.12 | 0.6802 | 57.7 | 110.9 | 8.57
2003-01-19 12:00 | 180 | 6.3673 | 0.0838 | 0.0504 | 12.7 | 0.5931 | 57.8 | 119.2 | 8.38
2003-01-20 12:00 | 160 | 4.8257 | 0.075 | 0.0466 | 12.35 | 0.5843 | 58.4 | 124 | 8.13
2003-01-21 04:00 | 150 | 3.7615 | 0.0718 | 0.0451 | 12 | 0.4891 | 57.2 | 125.4 | 8.05
2003-01-21 12:00 | 150 | 2.9456 | 0.0598 | 0.0336 | 11.54 | 0.5684 | 55.6 | 124.7 | 7.68
2003-01-22 12:00 | 130 | 3.9513 | 0.0568 | 0.0355 | 11.28 | 0.6519 | 57.1 | 132.5 | 7.54
2003-01-23 12:00 | 120 | 3.176 | 0.0546 | 0.0358 | 11.09 | 0.6673 | 59.7 | 141 | 7.35
2003-01-24 12:00 | 120 | 3.3355 | 0.0535 | 0.0345 | 10.51 | 0.6377 | 59.2 | 146.5 | 7.08
2003-01-25 12:00 | 110 | 2.7972 | 0.0516 | 0.0341 | 10.24 | 0.6052 | 61.8 | 154.4 | 6.91
2003-01-26 12:00 | 110 | 2.4911 | 0.0482 | 0.0331 | 9.84 | 0.589 | 64.2 | 161 | 6.6
2003-01-27 04:00 | 100 | 1.9622 | 0.0456 | 0.0303 | 9.52 | 0.5593 | 63.4 | 164.1 | 6.59
2003-01-28 12:00 | 100 | 5.2 | 0.048 | 0.031 | 9.33 | 0.51 | 66.6 | 183.3 | 6.98
2003-01-29 12:00 | 98 | 3 | 0.045 | 0.028 | 8.71 | 0.603 | 66.8 | 185 | 6.25
2003-01-30 12:00 | 110 | 3.6 | 0.05 | 0.028 | 8.31 | 0.445 | 67.4 | 188.4 | 6.51
2003-01-31 12:00 | 120 | 3.4 | 0.046 | 0.025 | 7.87 | 0.528 | 67.4 | 191.2 | 6.02
2003-02-01 12:00 | 140 | 3.3 | 0.043 | 0.03 | 7.35 | 0.413 | 66.9 | 187.3 | 5.67
2003-02-02 12:00 | 180 | 3.6 | 0.045 | 0.028 | 7.07 | 0.377 | 69 | 180.7 | 5.64
2003-02-03 04:00 | 200 | 4.8 | 0.044 | 0.026 | 6.86 | 0.412 | 69.8 | 178 | 5.39
2003-02-03 12:00 | 240 | 2 | 0.048 | 0.03 | 6.72 | 0.631 | 64.7 | 177.1 | 5.56
2003-02-04 04:00 | 260 | 19.335 | 0.1883 | 0.1122 | 5.83 | 1.1515 | 76.5 | 127.9 | 5.17
2003-02-04 12:00 | 400 | 16.095 | 0.1442 | 0.0764 | 5.63 | 0.8689 | 66.5 | 137.7 | 5.4
2003-02-04 20:00 | 800 | 24.832 | 0.1538 | 0.0854 | 5.29 | 0.8832 | 57.6 | 143.7 | 5.19
2003-02-05 04:00 | 1200 | 37.272 | 0.2376 | 0.1174 | 4.17 | 1.4168 | 59.7 | 115.7 | 5.44
2003-02-05 12:00 | 2000 | 51.588 | 0.2895 | 0.1284 | 4.05 | 1.4459 | 55.9 | 107 | 5.65
2003-02-05 20:00 | 1900 | 40.98 | 0.2469 | 0.1272 | 4.2 | 1.3474 | 51.9 | 117.4 | 5.75
2003-02-06 04:00 | 1600 | 28.673 | 0.2023 | 0.1054 | 4.58 | 1.1479 | 52.7 | 144.1 | 5.74
2003-02-06 12:00 | 1400 | 19.1 | 0.207 | 0.106 | 4.41 | 1.1 | 55.1 | 152 | 5.64
2003-02-06 20:00 | 1200 | 36.9 | 0.282 | 0.134 | 4.42 | 1.452 | 49.7 | 118.5 | 5.53
2003-02-07 04:00 | 1100 | 35.078 | 0.2839 | 0.1349 | 4.56 | 1.4637 | 54 | 113 | 5.58
2003-02-07 12:00 | 1000 | 37.096 | 0.2832 | 0.1204 | 4.79 | 1.4661 | 60.1 | 107.6 | 5.62
2003-02-07 20:00 | 900 | 30.406 | 0.254 | 0.1193 | 4.95 | 1.3408 | 55.4 | 110.7 | 5.62
2003-02-08 04:00 | 800 | 27.83 | 0.2409 | 0.1305 | 5.04 | 1.2571 | 51.9 | 108.4 | 5.92
2003-02-08 12:00 | 700 | 25.681 | 0.2379 | 0.1244 | 5.13 | 1.1466 | 53.8 | 101.9 | 5.72
2003-02-08 20:00 | 650 | 24.579 | 0.236 | 0.128 | 4.94 | 1.1668 | 59.8 | 93.5 | 5.62
2003-02-09 04:00 | 580 | 22.006 | 0.226 | 0.1136 | 4.99 | 1.3889 | 60.8 | 91 | 5.94
2003-02-09 12:00 | 580 | 24.39 | 0.2249 | 0.1133 | 4.95 | 1.3526 | 55.9 | 86.1 | 5.61
2003-02-10 04:00 | 480 | 19.065 | 0.213 | 0.1161 | 4.89 | 1.2511 | 52.1 | 87.6 | 5.82
2003-02-10 12:00 | 480 | 22.401 | 0.1814 | 0.1037 | 4.96 | 1.2967 | 56.9 | 93 | 5.89
2003-02-10 20:00 | 480 | 19.814 | 0.1844 | 0.1073 | 4.93 | 1.1306 | 56.3 | 93.2 | 5.7
2003-02-11 04:00 | 420 | 17.809 | 0.1799 | 0.1071 | 4.95 | 1.1585 | 56 | 93.3 | 5.65
2003-02-11 12:00 | 420 | 16.376 | 0.1762 | 0.1142 | 5.1 | 1.0695 | 56.4 | 94.2 | 5.83
2003-02-12 12:00 | 370 | 16.582 | 0.172 | 0.1108 | 5.3 | 1.2251 | 55.2 | 92.6 | 5.59
2003-02-13 12:00 | 330 | 11.32 | 0.1638 | 0.1054 | 5.13 | 1.0587 | 56.8 | 93.5 | 5.37
2003-02-14 12:00 | 300 | 10.064 | 0.1499 | 0.0939 | 5.22 | 0.9082 | 57.5 | 100.3 | 5.37
2003-02-15 12:00 | 270 | 8.8527 | 0.1341 | 0.0813 | 5.31 | 0.8577 | 59 | 106.6 | 5.11
2003-02-16 12:00 | 250 | 8.6297 | 0.1247 | 0.0782 | 5.37 | 0.8008 | 63.1 | 115.6 | 4.99
2003-02-17 04:00 | 220 | 6.0629 | 0.1116 | 0.0707 | 5.38 | 0.8141 | 63 | 116.4 | 4.58
2003-02-17 12:00 | 220 | 6.2999 | 0.1105 | 0.0723 | 5.68 | 0.8513 | 63.7 | 125.3 | 5.18
2003-02-18 12:00 | 210 | 5.7448 | 0.1046 | 0.0668 | 5.47 | 0.7972 | 64.7 | 133.2 | 5.32
2003-02-19 12:00 | 190 | 4.9253 | 0.0965 | 0.0616 | 5.53 | 0.7711 | 67.9 | 144.6 | 4.96
2003-02-20 12:00 | 210 | 2.8871 | 0.0828 | 0.0506 | 5.33 | 0.6428 | 69.1 | 147 | 5.12
2003-02-21 12:00 | 260 | 2.7937 | 0.0761 | 0.0443 | 5.15 | 0.6361 | 72.5 | 150.1 | 4.3
2003-02-22 12:00 | 400 | 46.369 | 0.3769 | 0.1801 | 4.38 | 2.1634 | 97.8 | 94 | 4.73
2003-02-22 20:00 | 400 | 32.154 | 0.3061 | 0.1635 | 3.72 | 1.7681 | 75.7 | 96.1 | 4.35
2003-02-23 04:00 | 1100 | 44.191 | 0.2369 | 0.1232 | 4.05 | 1.3168 | 63.5 | 135.6 | 5.09
2003-02-23 12:00 | 1100 | 99.223 | 0.4796 | 0.2042 | 2.57 | 2.3819 | 43.3 | 74.8 | 4.45
2003-02-23 20:00 | 1100 | 108.14 | 0.5552 | 0.2421 | 2.23 | 2.3813 | 43 | 65.7 | 4.29
2003-02-24 04:00 | 2100 | 79.402 | 0.4633 | 0.2129 | 2.49 | 1.9662 | 42.2 | 92.8 | 4.22
2003-02-24 12:00 | 2100 | 108.71 | 0.4724 | 0.2104 | 1.98 | 2.2585 | 31.5 | 56.3 | 4.14
2003-02-24 20:00 | 2100 | 82.847 | 0.4437 | 0.2034 | 2.15 | 3.8863 | 35.9 | 57.9 | 3.78
2003-02-25 04:00 | 1600 | 69.666 | 0.4096 | 0.1842 | 2.24 | 1.9078 | 43.8 | 56.7 | 3.87
2003-02-25 12:00 | 1600 | 62.822 | 0.3871 | 0.1881 | 2.41 | 1.6828 | 45.2 | 56.2 | 4.02
2003-02-25 20:00 | 1600 | 50.745 | 0.3296 | 0.1624 | 2.51 | 1.6069 | 42.1 | 63.7 | 4.13
2003-02-26 04:00 | 1200 | 38.058 | 0.3064 | 0.1452 | 2.56 | 1.4132 | 41.9 | 58.9 | 4.07
2003-02-26 12:00 | 1200 | 33.825 | 0.2823 | 0.1322 | 2.69 | 1.4027 | 48.1 | 58.4 | 4.11
2003-02-26 20:00 | 1200 | 31.351 | 0.2761 | 0.14 | 2.74 | 1.6069 | 49.7 | 56.4 | 4.58
2003-02-27 04:00 | 940 | 25.464 | 0.2629 | 0.138 | 2.72 | 1.6513 | 45.4 | 55.1 | 4.24
2003-02-27 12:00 | 940 | 24.215 | 0.2451 | 0.1301 | 2.66 | 1.4048 | 44.9 | 56 | 4.35
2003-02-27 20:00 | 940 | 23.166 | 0.2389 | 0.125 | 2.69 | 1.4645 | 45.9 | 58.4 | 4.29
2003-02-28 04:00 | 720 | 20.132 | 0.2354 | 0.1303 | 2.79 | 1.4038 | 46.2 | 59.5 | 4.39
2003-02-28 12:00 | 720 | 19.32 | 0.2261 | 0.119 | 2.81 | 1.364 | 45.6 | 59.2 | 4.37
2003-02-28 20:00 | 720 | 17.502 | 0.2203 | 0.1233 | 2.85 | 1.2698 | 46.1 | 60.6 | 4.54
2003-03-01 04:00 | 600 | 14.449 | 0.211 | 0.1185 | 2.98 | 1.2331 | 45.6 | 63.6 | 4.52
2003-03-01 12:00 | 600 | 14.464 | 0.2087 | 0.1218 | 2.97 | 1.231 | 43.5 | 63.4 | 4.44
2003-03-08 20:00 | 3300 | 104.5 | 0.4576 | 0.1862 | 2.35 | 2.2294 | 22.5 | 28.8 | 3.31
2003-03-09 04:00 | 3300 | 143.52 | 0.5049 | 0.1813 | 1.93 | 2.3415 | 19.2 | 25.7 | 3.27
2003-03-09 12:00 | 3300 | 173.17 | 0.5499 | 0.1661 | 1.9 | 2.3321 | 16.5 | 23.6 | 3.59
2003-03-09 20:00 | 3300 | 192.83 | 0.6001 | 0.1969 | 1.82 | 2.4556 | 14.2 | 20.8 | 3.78
2003-03-10 04:00 | 5400 | 126.01 | 0.5114 | 0.173 | 1.99 | 2.1947 | 15 | 21.8 | 4.76
2003-03-10 12:00 | 5400 | 191.87 | 0.5192 | 0.1544 | 2.07 | 2.2751 | 15.2 | 21.9 | 3.26
2003-03-10 20:00 | 5400 | 183.51 | 0.5065 | 0.1351 | 2.13 | 2.2009 | 14.2 | 22.4 | 3.3
2003-03-11 04:00 | 3800 | 165.27 | 0.4693 | 0.126 | 2.21 | 1.9878 | 15.9 | 23.6 | 3.4
2003-03-11 12:00 | 3800 | 204.66 | 0.4982 | 0.1165 | 2.29 | 2.037 | 15.7 | 23.9 | 3.55
2003-03-11 20:00 | 3800 | 173.05 | 0.4521 | 0.1305 | 2.37 | 2.5435 | 16.5 | 25 | 4.45
2003-03-24 12:00 | 1620 | 54.806 | 0.1609 | 0.0584 | 11.79 | 1.2023 | 42.2 | 68.6 | 7.34
2003-03-24 20:00 | 1620 | 50.211 | 0.1518 | 0.0585 | 11.51 | 0.8915 | 42.5 | 69.8 | 7.18
2003-03-25 04:00 | 1140 | 50.411 | 0.1601 | 0.0547 | 11.09 | 1.1968 | 43 | 69.4 | 6.97
2003-03-25 12:00 | 1140 | 43.735 | 0.1526 | 0.0626 | 10.95 | 1.2642 | 43.6 | 70.5 | 7.16
2003-03-25 20:00 | 1140 | 43.167 | 0.1469 | 0.0595 | 10.85 | 1.2262 | 43.9 | 72.5 | 6.88
2003-03-27 12:00 | 1940 | 55.508 | 0.202 | 0.0884 | 9.9 | 1.3718 | 33.1 | 57.5 | 7.28
2003-03-27 20:00 | 1940 | 48.529 | 0.1786 | 0.0848 | 10.21 | 1.3251 | 35 | 56.1 | 7.19
2003-04-04 12:00 | 691.28 | 63.333 | 0.1836 | 0.035 | 9.32 | 1.5066 | 44.5 | 85.4 | 5.86
2003-04-05 04:00 | 2821.1 | 331.27 | 0.677 | 0.0953 | 7.19 | 3.2397 | 32.2 | 44 | 5.07
2003-04-05 12:00 | 6606 | 469.16 | 0.6829 | 0.075 | 7.57 | 3.3205 | 28.4 | 44.6 | 5.8
2003-04-05 20:00 | 9576 | 520.09 | 0.7644 | 0.0807 | 8.37 | 3.5576 | 26.7 | 45.2 | 6.29
2003-04-06 04:00 | 9666 | 489.99 | 0.75 | 0.0866 | 9.17 | 3.0613 | 23.7 | 36.9 | 6.82
2003-04-06 12:00 | 8466.8 | 463.93 | 0.7024 | 0.0795 | 8.85 | 3.3525 | 22.6 | 36.1 | 7
2003-04-06 20:00 | 7771.5 | 381.07 | 0.6492 | 0.0821 | 8.38 | 3.0126 | 22.5 | 35.5 | 6.99
2003-04-07 04:00 | 7421.8 | 302.01 | 0.5685 | 0.0816 | 8.46 | 2.7913 | 23.2 | 36.3 | 7.32
2003-04-07 12:00 | 7022.8 | 253.81 | 0.5042 | 0.0666 | 8.63 | 2.315 | 24.6 | 37.2 | 7.6
2003-04-09 12:00 | 7155.8 | 166.28 | 0.3758 | 0.0688 | 9.2 | 1.8437 | 25 | 41 | 7.23
2003-04-09 20:00 | 6551 | 142.45 | 0.3367 | 0.0576 | 9.18 | 1.6068 | 25.4 | 41.7 | 7.28
2003-04-10 04:00 | 5774.6 | 114.11 | 0.3087 | 0.0861 | 9.01 | 1.6586 | 25.1 | 42.8 | 7.31
2003-04-10 12:00 | 4969.5 | 104.15 | 0.2956 | 0.0668 | 8.88 | 1.5501 | 24.7 | 43.6 | 7.71
2003-04-14 12:00 | 914.29 | 50.364 | 0.1153 | 0.0306 | 9.81 | 0.9221 | 37 | 81.2 | 6.57
2003-04-15 12:00 | 742.98 | 35.979 | 0.0892 | 0.0262 | 9.36 | 0.8676 | 38.9 | 87.7 | 5.85
2003-04-16 12:00 | 621.7 | 28.584 | 0.0748 | 0.0185 | 8.71 | 0.8595 | 40.1 | 91 | 5.08
2003-04-17 12:00 | 523.22 | 24.879 | 0.0717 | 0.0082 | 8.04 | 0.8806 | 41.4 | 96.2 | 4.32
2003-04-18 12:00 | 472.94 | 22.314 | 0.0637 | 0.001 | 7.39 | 0.9168 | 42.4 | 100.9 | 3.42
2003-04-19 12:00 | 417.04 | 23.029 | 0.0701 | 0.0002 | 6.82 | 0.9177 | 43.4 | 105.3 | 2.83
2003-04-20 12:00 | 370.9 | 21.294 | 0.0667 | 0 | 6.11 | 0.9187 | 43.8 | 109.8 | 2.2
2003-04-21 12:00 | 357.44 | 18.36 | 0.0685 | -0.0008 | 5.54 | 1.0224 | 45.8 | 112.9 | 1.53
2003-04-22 04:00 | 337.25 | 20.916 | 0.0651 | -0.0013 | 5.32 | 0.9377 | 45.4 | 114.1 | 1.37
2003-04-22 12:00 | 330.52 | 18.349 | 0.0794 | 0.0035 | 5 | 0.9914 | 45.9 | 110.4 | 0.99
2003-04-23 12:00 | 330.52 | 16.933 | 0.0719 | 0.003 | 4.71 | 0.8872 | 45.7 | 119 | 1.42
2003-04-24 12:00 | 323.79 | 17.484 | 0.0674 | 0.0015 | 4.64 | 1.0333 | 47.8 | 123.7 | 1.21
2003-04-25 12:00 | 303.6 | 22.195 | 0.0718 | 0.0015 | 4.14 | 1.0054 | 46 | 123.9 | 1.16
2003-04-26 12:00 | 291.88 | 20.679 | 0.0699 | 0.0013 | 3.88 | 1.0231 | 46.5 | 126.4 | 1.28
2003-04-27 12:00 | 268.44 | 15.944 | 0.0613 | 0.0021 | 3.64 | 0.9157 | 48.2 | 131.2 | 1.5
2003-04-28 04:00 | 262.58 | 23.834 | 0.069 | 0.0013 | 3.46 | 0.8804 | 49.2 | 137.9 | 1.37
2003-04-28 12:00 | 256.72 | 16.133 | 0.0781 | 0.0033 | 3.46 | 1.0256 | 51.8 | 147.5 | 1.41
2003-04-29 12:00 | 250.86 | 20.018 | 0.1122 | 0.0026 | 3.15 | 1.0531 | 50.7 | 148.2 | 1.21
2003-04-30 12:00 | 256.72 | 18.332 | 0.134 | 0.0004 | 2.86 | 1.0369 | 51.5 | 150.3 | 1.16
2003-05-01 12:00 | 256.72 | 21.65 | 0.158 | 0.0003 | 2.62 | 1.0713 | 52.2 | 151.1 | 1.16
2003-05-05 12:00 | 1054.8 | 40.388 | 0.1026 | 0.012 | 4.76 | 1.2459 | 53.4 | 132.1 | 3.43
2003-05-06 12:00 | 2120.8 | 120.39 | 0.0128 | 0.0501 | 11.19 | 1.7215 | 43.2 | 70.3 | 6.74
2003-05-06 20:00 | 2352.9 | 98.581 | 0.2225 | 0.0487 | 10.12 | 1.7145 | 42.2 | 83.4 | 6.4
2003-05-07 04:00 | 2428 | 111.03 | 0.2582 | 0.0624 | 11.17 | 1.6301 | 38.4 | 73.8 | 7.15
2003-05-07 12:00 | 2523 | 161.01 | 0.3005 | 0.0621 | 10 | 2.1762 | 38.9 | 80 | 6.71
2003-05-07 20:00 | 2523 | 156.62 | 0.3186 | 0.0645 | 12.1 | 2.0555 | 36.2 | 64.9 | 7.49
2003-05-08 20:00 | 2316.7 | 130.78 | 0.3094 | 0.0691 | 12.12 | 1.9107 | 32.8 | 54 | 7.92
2003-05-09 04:00 | 3117.2 | 157.42 | 0.3254 | 0.0809 | 12.15 | 1.9922 | 33.3 | 58.5 | 8.38
2003-05-09 12:00 | 4409.7 | 390.62 | 0.59 | 0.0951 | 10.7 | 2.9704 | 30.7 | 53.8 | 7.79
2003-05-09 20:00 | 7854 | 611.43 | 0.9572 | 0.0888 | 8.83 | 4.1956 | 21.5 | 35.6 | 6.93
2003-05-10 04:00 | 10308 | 656.65 | 0.9843 | 0.1012 | 8.91 | 4.0447 | 19 | 30.4 | 6.82
2003-05-10 12:00 | 12092 | 672.68 | 0.9967 | 0.1076 | 8.9 | 4.099 | 15.9 | 25.1 | 6.92
2003-05-10 20:00 | 11182 | 610.77 | 0.936 | 0.1094 | 9.7 | 4.1775 | 16.3 | 26.9 | 7.61
2003-05-11 04:00 | 10277 | 541.85 | 0.8497 | 0.0957 | 9.11 | 3.4653 | 16.2 | 28.2 | 7.43
2003-05-11 12:00 | 10556 | 490.3 | 0.7799 | 0.0922 | 8.86 | 3.3386 | 16.8 | 28 | 7.26
2003-05-11 20:00 | 10835 | 444.37 | 0.7137 | 0.0921 | 9.03 | 3.1635 | 16.6 | 27.9 | 7.44
2003-05-12 04:00 | 11310 | 391.2 | 0.646 | 0.094 | 8.76 | 2.922 | 15.9 | 27.2 | 7.46
2003-05-12 12:00 | 11054 | 333.76 | 0.6294 | 0.083 | 9.49 | 2.8279 | 16.9 | 29.9 | 7.95
2003-05-12 20:00 | 10246 | 284.49 | 0.5834 | 0.0947 | 9.69 | 2.8689 | 17.4 | 31.2 | 8.14
2003-05-13 04:00 | 9160 | 233.66 | 0.5176 | 0.1002 | 10.34 | 2.4171 | 19 | 34.2 | 8.38
2003-05-13 12:00 | 7826.5 | 190.05 | 0.4679 | 0.1072 | 10.81 | 2.0561 | 20.7 | 38.5 | 9.06
2003-05-13 20:00 | 6523.5 | 170.82 | 0.4336 | 0.1083 | 10.97 | 2.1427 | 22.4 | 42.6 | 9.36
2003-05-14 04:00 | 5121.6 | 144.87 | 0.4088 | 0.1148 | 10.86 | 1.5267 | 23.8 | 45.7 | 9.12
2003-05-14 12:00 | 3905.8 | 137.54 | 0.3935 | 0.1145 | 10.74 | 1.7482 | 24.5 | 48.2 | 9.33
2003-05-14 20:00 | 2966 | 136.3 | 0.37 | 0.105 | 10.67 | 1.75 | 25.7 | 50.9 | 9.39
2003-05-15 04:00 | 2334.8 | 116.1 | 0.3279 | 0.098 | 10.65 | 1.4975 | 27.3 | 53.7 | 9.25
2003-05-15 12:00 | 1942.2 | 102.63 | 0.2928 | 0.0926 | 10.71 | 1.4858 | 28.9 | 57.6 | 9.18
2003-05-15 20:00 | 1680.6 | 91.924 | 0.2681 | 0.0893 | 10.57 | 1.4058 | 30.1 | 60.8 | 9.06
2003-05-16 04:00 | 1517 | 83.281 | 0.2462 | 0.084 | 10.76 | 1.2414 | 32.4 | 65.9 | 8.96
2003-05-16 12:00 | 1373 | 78.629 | 0.2266 | 0.0808 | 10.53 | 1.3594 | 32.3 | 68.8 | 8.93
2003-05-17 12:00 | 1312.6 | 73.309 | 0.2047 | 0.0743 | 9.88 | 1.101 | 33.8 | 77.5 | 8.74
2003-05-18 12:00 | 1611.6 | 86.861 | 0.2166 | 0.0715 | 9.21 | 1.0275 | 34.3 | 83.5 | 8.67
2003-05-18 20:00 | 1559.2 | 154.13 | 0.3054 | 0.0733 | 9.21 | 1.6941 | 30.7 | 71 | 7.95
2003-05-19 04:00 | 1373 | 215.85 | 0.3532 | 0.0686 | 8.69 | 1.4827 | 28.4 | 62.8 | 7.32
2003-05-19 12:00 | 1137.4 | 199.14 | 0.326 | 0.0623 | 7.95 | 1.4029 | 27.4 | 57.8 | 7.55
2003-05-19 20:00 | 950.2 | 185.29 | 0.3443 | 0.0754 | 7.81 | 1.4617 | 27 | 56.2 | 7.14
2003-05-20 04:00 | 830.5 | 153.85 | 0.3213 | 0.0695 | 7.9 | 1.3454 | 28.2 | 57.1 | 6.76
2003-05-20 12:00 | 797.68 | 123.55 | 0.2765 | 0.0707 | 7.9 | 1.2825 | 30.9 | 59.6 | 6.93
2003-05-20 20:00 | 819.56 | 102.51 | 0.2482 | 0.0714 | 8.16 | 1.2196 | 33.8 | 62.3 | 6.96
2003-05-23 12:00 | 1942.2 | 224.91 | 0.3981 | 0.0696 | 9.94 | 1.7442 | 27.2 | 53.7 | 8.21
2003-05-24 20:00 | 938.23 | 98.282 | 0.2443 | 0.069 | 9.78 | 1.0611 | 30.2 | 60.8 | 7.81
2003-05-25 04:00 | 819.56 | 82.33 | 0.2115 | 0.0697 | 9.74 | 0.9982 | 31 | 62.8 | 7.96
2003-05-25 12:00 | 742.98 | 79.293 | 0.2081 | 0.0702 | 9.72 | 1.0689 | 33.2 | 65.2 | 8.09
2003-05-26 12:00 | 594.67 | 63.988 | 0.1684 | 0.0597 | 9.36 | 1.0754 | 35.3 | 72.8 | 7.7
2003-05-27 04:00 | 523.22 | 51.446 | 0.1456 | 0.0578 | 9.12 | 0.9767 | 37 | 77.4 | 7.45
2003-05-27 12:00 | 498.08 | 48.464 | 0.1375 | 0.0087 | 9.52 | 0.6495 | 38.7 | 84.8 | 6.82
2003-05-28 12:00 | 424.73 | 43.623 | 0.1296 | 0.0074 | 8.95 | 0.7319 | 40.2 | 89.6 | 6.34
2003-05-29 12:00 | 370.9 | 40.346 | 0.1269 | 0.0022 | 8.59 | 0.6767 | 42 | 96.5 | 5.96
2003-05-30 12:00 | 350.71 | 39.072 | 0.1216 | 0.0015 | 7.98 | 0.8348 | 43.7 | 101.1 | 5.14
2003-05-31 04:00 | 343.98 | 47.126 | 0.1342 | 0.007 | 7.3 | 0.8517 | 44.6 | 98.9 | 4.55
2003-05-31 12:00 | 409.35 | 145.32 | 0.3179 | 0.0267 | 7.41 | 1.4643 | 43.3 | 74.8 | 4.07
2003-05-31 20:00 | 651.52 | 98.117 | 0.2753 | 0.0374 | 10.27 | 1.6859 | 36 | 62.9 | 4.97
2003-06-01 04:00 | 701.22 | 68.149 | 0.2086 | 0.0198 | 12.05 | 1.4787 | 38.4 | 67.5 | 5.66
2003-06-01 12:00 | 621.7 | 51.62 | 0.1558 | 0.0064 | 11.81 | 1.0128 | 39.4 | 73.3 | 5.54
2003-06-01 20:00 | 567.64 | 50.102 | 0.1554 | 0.0036 | 11.39 | 0.998 | 40.2 | 77.6 | 5.48
2003-06-02 04:00 | 523.22 | 42.113 | 0.1287 | 0.0028 | 10.63 | 1.0146 | 41.6 | 88.2 | 5.51
2003-06-02 12:00 | 481.32 | 33.394 | 0.0966 | 0.0201 | 9.53 | 1.015 | 39.9 | 92.5 | 6.05
2003-06-03 12:00 | 424.73 | 35.936 | 0.0924 | 0.0128 | 8.44 | 1.0163 | 42 | 104.6 | 4.83
2003-06-04 12:00 | 432.42 | 33.428 | 0.0865 | 0.0235 | 7.51 | 0.8939 | 42.8 | 105.9 | 5.07
2003-06-05 12:00 | 409.35 | 24.331 | 0.0802 | 0.0284 | 6.94 | 0.8233 | 43.7 | 108.4 | 5.47
2003-06-06 12:00 | 440.11 | 31.086 | 0.0886 | 0.0194 | 6.21 | 0.8304 | 42.2 | 107.6 | 4.89
2003-06-07 12:00 | 481.32 | 34.39 | 0.0925 | 0.0256 | 6.11 | 0.8952 | 41.4 | 117.3 | 4.62
2003-06-08 04:00 | 432.42 | 37.242 | 0.0897 | 0.0205 | 5.95 | 0.7975 | 43.9 | 125.5 | 4.3
2003-06-09 09:50 | 1137.4 | 102.8 | 0.1988 | 0.0445 | 8.12 | 1.4699 | 38 | 85.8 | 5.21
2003-06-11 12:00 | 1848.7 | 195.4 | 0.3513 | 0.074 | 11.85 | 1.9318 | 31.6 | 82.9 | 7.29
2003-06-11 20:00 | 1585.4 | 150.16 | 0.2923 | 0.0785 | 12 | 1.5303 | 32.3 | 69.5 | 7.34
2003-06-12 04:00 | 1267.3 | 114.87 | 0.2663 | 0.0874 | 12.06 | 1.3609 | 31 | 62.8 | 7.52
2003-06-13 20:00 | 1165.6 | 108.21 | 0.2791 | 0.0964 | 16.42 | 1.5884 | 32.2 | 51.2 | 9.19
2003-06-14 12:00 | 3587 | 480 | 0.7648 | 0.1087 | 13.97 | 2.5804 | 21.6 | 37.6 | 8.06
2003-06-14 20:00 | 4286.6 | 634.26 | 0.9621 | 0.1132 | 11.18 | 3.4506 | 15.7 | 26.8 | 7.01
2003-06-15 04:00 | 4459.5 | 446.5 | 1.476 | 0.1258 | 10.61 | 2.6252 | 14.2 | 25.8 | 7.13
2003-06-15 12:00 | 3095.6 | 267.87 | 0.5148 | 0.1121 | 12.3 | 1.7611 | 18 | 35 | 8.28
2003-06-15 20:00 | 1960.9 | 213.67 | 0.4165 | 0.098 | 12.44 | 1.22 | 20.8 | 41.2 | 8.61
2003-06-16 04:00 | 1453 | 162.53 | 0.3473 | 0.0936 | 12.48 | 1.4663 | 23.3 | 45.3 | 8.56
2003-06-16 12:00 | 1151.5 | 152.26 | 0.3161 | 0.0973 | 12.91 | 1.8789 | 24.6 | 49.8 | 8.65
2003-06-16 20:00 | 963.28 | 127.57 | 0.2951 | 0.0974 | 12.7 | 1.4214 | 26.4 | 52.2 | 8.52
2003-06-17 04:00 | 842.47 | 102.98 | 0.2605 | 0.0951 | 12.82 | 1.3142 | 28.5 | 57.4 | 8.63
2003-06-17 12:00 | 732.04 | 87.19 | 0.2344 | 0.0936 | 12.8 | 1.2255 | 29.7 | 61.9 | 8.72
2003-06-18 12:00 | 594.67 | 76.345 | 0.2057 | 0.0826 | 11.92 | 1.0998 | 33.4 | 71.5 | 8.64
2003-06-19 12:00 | 549.62 | 70.135 | 0.185 | 0.075 | 10.67 | 1.0666 | 35.5 | 74.6 | 8.15
2003-06-20 12:00 | 472.94 | 65.101 | 0.1757 | 0.0723 | 9.52 | 0.8174 | 37.6 | 84.7 | 7.9
2003-06-21 20:00 | 401.66 | 50.21 | 0.1507 | 0.0634 | 8.57 | 0.7504 | 38.5 | 95.4 | 7.33
2003-07-06 20:00 | 489.7 | 155.1 | 0.2922 | 0.0609 | 8.38 | 1.3727 | 25.8 | 65.2 | 8.24
2003-07-07 04:00 | 540.61 | 154.01 | 0.3005 | 0.0684 | 8.31 | 1.2931 | 25.6 | 66.7 | 8.32
2003-07-07 09:20 | 558.63 | 154.18 | 0.3151 | 0.0731 | 7.61 | 1.3838 | 23.3 | 65.3 | 8.12
2003-07-07 12:00 | 567.64 | 158.67 | 0.2962 | 0.0697 | 8.22 | 1.2986 | 26.2 | 74.4 | 8.7
2003-07-07 20:00 | 549.62 | 163.32 | 0.2831 | 0.0742 | 8.45 | 1.1691 | 27.8 | 84.3 | 8.71
2003-07-08 04:00 | 742.98 | 160.2 | 0.2976 | 0.0816 | 7.54 | 1.2046 | 29.7 | 77.7 | 8.65
2003-07-08 12:00 | 1611.6 | 191.15 | 0.3224 | 0.0788 | 7.14 | 1.3 | 27.8 | 88.3 | 8.65
2003-07-08 20:00 | 3768.2 | 309.97 | 0.4912 | 0.0903 | 6.69 | 1.6304 | 28.3 | 67.5 | 8.3
2003-07-09 04:00 | 8752.8 | 645.13 | 0.8277 | 0.0925 | 6.69 | 3.0418 | 16 | 37 | 7.64
2003-07-09 12:00 | 11310 | 556.28 | 0.7713 | 0.1004 | 7.39 | 2.6828 | 11.7 | 25 | 7.76
2003-07-09 20:00 | 11960 | 399.11 | 0.6258 | 0.1157 | 7.26 | 2.3338 | 10.6 | 21.9 | 8.13
2003-07-10 04:00 | 11470 | 314.69 | 0.5202 | 0.1142 | 7.31 | 1.4849 | 11 | 22.8 | 8.34
2003-07-10 12:00 | 11086 | 253.18 | 0.4729 | 0.1085 | 6.92 | 1.8958 | 9.7 | 23.1 | 8.26
2003-07-11 20:00 | 12455 | 145.17 | 0.342 | 0.1095 | 6.5 | 1.4382 | 10.9 | 23.5 | 9.01
2003-07-12 20:00 | 9219.2 | 98.37 | 0.294 | 0.1213 | 6.53 | 1.2537 | 13.4 | 27.2 | 10.06
2003-07-13 20:00 | 4816.2 | 97.349 | 0.2816 | 0.1134 | 6.37 | 1.3242 | 14.4 | 36.2 | 10.91
2003-07-14 12:00 | 2208.1 | 99 | 0.262 | 0.042 | 5.71 | 1.149 | 17.4 | 41.1 | 10.97
2003-07-15 12:00 | 1151.5 | 76.2 | 0.233 | 0.022 | 5.62 | 1.095 | 18.7 | 44.8 | 11.34
2003-07-16 12:00 | 786.74 | 50 | 0.183 | 0.027 | 5.471 | 0.909 | 24.3 | 60.3 | 11.28
2003-07-17 12:00 | 585.66 | 41.6 | 0.16 | 0.037 | 4.85 | 0.925 | 24.5 | 68.5 | 11.04
2003-07-18 12:00 | 456.18 | 41.7 | 0.153 | 0.027 | 4.33 | 0.975 | 22.3 | 68.7 | 10.29
2003-07-19 12:00 | 370.9 | 44.2 | 0.151 | 0.007 | 4.08 | 0.93 | 26.5 | 71.6 | 10.27
2003-07-20 12:00 | 303.6 | 41 | 0.141 | 0.002 | 4.02 | 1.092 | 20.4 | 85.6 | 9.69
2003-07-21 04:00 | 268.44 | 106.1 | 0.185 | 0.002 | 3.27 | 1.664 | 27.1 | 71.1 | 8.79
2003-07-24 20:00 | 775.8 | 54.666 | 0.2035 | 0.1059 | 3.17 | 1.0735 | 32.1 | 74.1 | 8.93
2003-07-25 14:00 | 651.52 | 43.317 | 0.1841 | 0.1024 | 3.16 | 0.9297 | 29.4 | 78.9 | 9.01
2003-07-26 12:00 | 481.32 | 40.367 | 0.1665 | 0.0971 | 3.41 | 0.7261 | 37.7 | 85.6 | 8.66
2003-07-27 12:00 | 357.44 | 33.7 | 0.148 | 0.069 | 2.98 | 0.758 | 36.2 | 79.4 | 7.89
2003-07-27 20:00 | 409.35 | 128.53 | 0.4531 | 0.1198 | 6.08 | 1.4631 | 38.7 | 57.9 | 7.36
2003-07-28 04:00 | 641.58 | 87.524 | 0.2858 | 0.1038 | 3.77 | 1.2123 | 37.9 | 74.1 | 8.18
2003-07-28 12:00 | 1585.4 | 187.11 | 0.4307 | 0.1364 | 3.24 | 1.5308 | 31.3 | 47.9 | 8.3
2003-07-28 20:00 | 1867.4 | 143.91 | 0.4575 | 0.1532 | 3.24 | 1.6845 | 23.6 | 31.6 | 8.38
2003-07-29 04:00 | 1611.6 | 86.715 | 0.3659 | 0.1153 | 3.31 | 1.3487 | 25.5 | 40.2 | 9.25
2003-07-29 12:00 | 1357.9 | 85.284 | 0.3378 | 0.1516 | 3.24 | 1.3536 | 24.9 | 41.2 | 9.64
2003-07-29 20:00 | 1165.6 | 66.037 | 0.2856 | 0.1273 | 2.94 | 1.2215 | 26.4 | 48.6 | 9.55
2003-07-30 04:00 | 1041.8 | 54.221 | 0.2556 | 0.1382 | 3.14 | 1.1285 | 26.9 | 55.2 | 9.72
2003-07-30 12:00 | 914.29 | 52.542 | 0.254 | 0.1248 | 3.15 | 0.798 | 26.9 | 55.1 | 9.79
2003-07-31 12:00 | 567.64 | 39.729 | 0.2305 | 0.1235 | 3.11 | 0.778 | 30 | 55.3 | 9.51
2003-08-01 12:00 | 393.97 | 31.273 | 0.1894 | 0.104 | 3.01 | 0.7126 | 32.3 | 66.3 | 9.33
2003-08-02 04:00 | 489.7 | 134.61 | 0.4678 | 0.1528 | 6.2 | 1.9392 | 30.9 | 42.7 | 7.61
2003-08-02 12:00 | 531.6 | 61.769 | 0.3155 | 0.136 | 6.16 | 1.4859 | 29.8 | 44.9 | 8.47
2003-08-02 20:00 | 576.65 | -0.1333 | 0.256 | 0.1202 | 4.6 | 1.1697 | 33.2 | 45.8 | 8.56
2003-08-03 04:00 | 612.69 | 56.829 | 0.2426 | 0.1174 | 4.15 | 1.1785 | 34.6 | 47.2 | 9.44
2003-08-03 12:00 | 651.52 | 64.928 | 0.2416 | 0.1089 | 4.03 | 1.3088 | 33.4 | 50.1 | 9.2
2003-08-03 20:00 | 786.74 | 62.796 | 0.2362 | 0.1118 | 3.44 | 1.0826 | 30.3 | 49.9 | 9.42
2003-08-04 04:00 | 1028.7 | 63.751 | 0.2155 | 0.1047 | 3.65 | 1.1423 | 34 | 59 | 8.97
2003-08-04 12:00 | 1517 | 100.91 | 0.273 | 0.104 | 3.11 | 2.5021 | 32.1 | 57.9 | 9.75
2003-08-04 20:00 | 2561 | 154.13 | 0.3725 | 0.1153 | 2.89 | 1.4702 | 21.7 | 43.1 | 9.48
2003-08-05 04:00 | 3362 | 123.65 | 0.3496 | 0.1353 | 2.72 | 1.3708 | 20.7 | 44.2 | 9.68
2003-08-05 12:00 | 4214 | 132.07 | 0.385 | 0.1388 | 2.69 | 1.5226 | 17.3 | 35.8 | 9.39
2003-08-05 20:00 | 4310.8 | 125.84 | 0.3771 | 0.1525 | 2.39 | 1.4637 | 13 | 24.9 | 8.39
2003-08-06 04:00 | 3768.2 | 85.569 | 0.3564 | 0.1231 | 2.98 | 1.3143 | 14.6 | 27.9 | 9.28
2003-08-06 12:00 | 2759 | 94 | 0.337 | 0.135 | 2.74 | 1.123 | 16.5 | 30.6 | 9.94
2003-08-06 20:00 | 2172.7 | 84.353 | 0.3107 | 0.1433 | 2.73 | 1.1176 | 17 | 34.8 | 9.83
2003-08-07 04:00 | 1763.6 | 69.587 | 0.2804 | 0.1499 | 2.85 | 1.1084 | 20.7 | 39.1 | 10.5
2003-08-07 12:00 | 1533 | 61.904 | 0.2582 | 0.1186 | 2.9 | 1.054 | 20.2 | 43.5 | 10.96
2003-08-08 12:00 | 890.35 | 50.488 | 0.2248 | 0.1235 | 2.86 | 1.0131 | 22.5 | 43.1 | 10.12
2003-08-09 12:00 | 631.64 | 40.03 | 0.1981 | 0.1138 | 2.96 | 0.8717 | 26 | 50.8 | 10.4
2003-08-10 12:00 | 472.94 | 34.076 | 0.1747 | 0.0974 | 2.9 | 0.821 | 25.9 | 59.5 | 10.26
2003-08-11 04:00 | 386.28 | 26.73 | 0.1674 | 0.1139 | 3.09 | 0.7898 | 25.5 | 63.9 | 9.99
2003-08-11 12:00 | 357.44 | 25.7 | 0.152 | 0.057 | 3.19 | 0.637 | 34.2 | 68.6 | 10.01
2003-08-12 12:00 | 291.88 | 21.4 | 0.144 | 0.06 | 2.86 | 0.613 | 33.5 | 74.1 | 9.12
2003-08-13 12:00 | 262.58 | 18.1 | 0.134 | 0.056 | 2.91 | 0.559 | 40 | 84.8 | 8.74
2003-08-14 12:00 | 350.71 | 27.3 | 0.148 | 0.047 | 2.5 | 0.618 | 38.8 | 85.4 | 8.66
2003-08-15 12:00 | 291.88 | 21.9 | 0.13 | 0.019 | 2.08 | 0.661 | 37.1 | 94.4 | 7.85
2003-08-16 12:00 | 223.16 | 17.4 | 0.106 | 0.011 | 1.84 | 0.691 | 38.9 | 98.4 | 7.44
2003-08-17 12:00 | 181.32 | 17.8 | 0.104 | 0.005 | 1.71 | 0.698 | 42.8 | 105 | 6.88
2003-08-18 04:00 | 167.7 | 14.2 | 0.079 | -0.003 | 1.62 | 0.734 | 40.2 | 106.1 | 5.98
2003-08-18 12:00 | 167.7 | 20.958 | 0.0905 | 0.0128 | 1.38 | 0.6548 | 36.2 | 100.1 | 7.32
2003-08-19 12:00 | 149.54 | 14.812 | 0.0796 | 0.0088 | 0.92 | 0.7844 | 36.9 | 115.5 | 4.52
2003-08-20 12:00 | 131.98 | 15.22 | 0.0777 | 0.011 | 0.61 | 0.8009 | 34.9 | 111.4 | 2.73
2003-08-21 12:00 | 118.96 | 18.786 | 0.0799 | 0.0027 | 0.37 | 0.7428 | 35.2 | 116.9 | 1.72
2003-08-22 12:00 | 105.94 | 27.921 | 0.0925 | 0.0054 | 0.21 | 0.8689 | 37.2 | 109.2 | 1.63
2003-08-23 12:00 | 98.217 | 27.228 | 0.0902 | 0.0051 | 0.18 | 0.731 | 35.3 | 109 | 3.69
2003-08-24 12:00 | 91.451 | 31.696 | 0.0994 | 0.0025 | 0.44 | 0.9834 | 38.4 | 112.4 | 2.23
2003-08-25 12:00 | 91.451 | 19.803 | 0.0845 | 0.0082 | 0.04 | 0.6822 | 47.1 | 132.4 | 2.31
2003-08-26 12:00 | 88.068 | 26.579 | 0.1066 | 0.0055 | 0.04 | 0.6193 | 45.8 | 135.7 | 2.16
2003-08-27 12:00 | 88.068 | 19.716 | 0.0956 | 0.0053 | 0.23 | 0.518 | 47.4 | 148.8 | 2.02
2003-08-28 12:00 | 84.685 | 19.079 | 0.098 | 0.01 | 0 | 0.5732 | 47.7 | 145.9 | 1.72
2003-08-29 12:00 | 131.98 | 32.51 | 0.1074 | 0.0045 | 0.03 | 0.5693 | 54.6 | 157.8 | 2.09
2003-08-30 12:00 | 136.32 | 24.66 | 0.099 | 0.009 | 0.26 | 0.694 | 52.3 | 172.1 | 3.13
2003-08-31 12:00 | 127.64 | 22.228 | 0.0865 | 0.015 | 0.16 | 0.4468 | 50.8 | 173.2 | 3.19
2003-09-01 12:00 | 136.32 | 38.508 | 0.1466 | 0.0395 | 0.41 | 0.5993 | 52.9 | 160.7 | 3.03
2003-09-02 04:00 | 206.78 | 51.274 | 0.1501 | 0.043 | 0.39 | 0.5432 | 54.8 | 165.3 | 4.05
2003-09-08 12:00 | 256.72 | 39.346 | 0.1995 | 0.0922 | 2.16 | 1.1203 | 33.8 | 61.9 | 9.11
2003-09-09 12:00 | 190.4 | 23.553 | 0.1692 | 0.1054 | 1.96 | 1.0642 | 32.3 | 65.2 | 9.03
2003-09-10 12:00 | 158.62 | 21.125 | 0.1509 | 0.0936 | 1.96 | 0.9764 | 32 | 69.3 | 8.83
2003-09-11 12:00 | 131.98 | 21.112 | 0.1388 | 0.0819 | 1.94 | 1.0097 | 37.6 | 77.8 | 8.38
2003-09-12 12:00 | 105.94 | 16.882 | 0.1256 | 0.0665 | 1.76 | 1.0305 | 36.4 | 82.9 | 7.84
2003-09-13 12:00 | 94.834 | 17.079 | 0.1128 | 0.0507 | 1.54 | 1.044 | 37.1 | 85 | 7.22
2003-09-14 12:00 | 84.685 | 19.235 | 0.1128 | 0.0392 | 1.35 | 1.1144 | 37.9 | 85.7 | 6.65
2003-09-15 04:00 | 84.685 | 19.845 | 0.1063 | 0.0262 | 1.46 | 1.1444 | 36.7 | 91.9 | 5.68
2003-09-15 12:00 | 84.685 | 43.431 | 0.1395 | 0.0155 | 1.27 | 1.222 | 41.6 | 107.1 | 6.11
2003-09-16 12:00 | 81.302 | 25.817 | 0.1194 | 0.0029 | 0.93 | 1.2223 | 39.8 | 115.2 | 4.9
2003-09-17 12:00 | 81.302 | 24.935 | 0.1173 | 0.0008 | 0.55 | 1.3128 | 42 | 114.5 | 2.95
2003-09-18 12:00 | 77.919 | 26.11 | 0.1305 | 0.0041 | 0.44 | 1.4211 | 42.1 | 127.1 | 2.2
2003-09-19 12:00 | 81.302 | 22.873 | 0.1042 | 0.0092 | 0.43 | 1.2667 | 43.3 | 124 | 2.36
2003-09-20 12:00 | 84.685 | 24.248 | 0.1032 | 0.0051 | 0.44 | 1.1287 | 47 | 124.9 | 1.35
2003-09-21 12:00 | 77.919 | 24.508 | 0.1048 | 0.0048 | 0.38 | 1.2429 | 45.7 | 132.8 | 1.42
2003-09-22 04:00 | 94.834 | 24.979 | 0.11 | 0.0024 | 0.3 | 1.2895 | 50.6 | 136.9 | 1.31
2003-09-22 12:00 | 127.64 | 34.13 | 0.1327 | 0.0033 | 0.35 | 1.1386 | 53.2 | 135.4 | 1.48
2003-09-23 12:00 | 223.16 | 48.347 | 0.1499 | 0.003 | 0.22 | 1.3377 | 49.5 | 141.4 | 1.3
2003-09-24 12:00 | 201.32 | 34.451 | 0.1305 | 0.0021 | 0.17 | 1.2501 | 44.8 | 140.8 | 2.06
2003-09-25 12:00 | 370.9 | 91.574 | 0.1796 | 0.0009 | 0.18 | 1.6366 | 50.8 | 175.8 | 2.85
2003-09-26 12:00 | 323.79 | 33.307 | 0.1058 | 0.0024 | 0.84 | 0.9419 | 53.4 | 187.4 | 4.52
2003-09-27 12:00 | 424.73 | 43.122 | 0.1393 | 0.0147 | 1.38 | 0.9542 | 53.2 | 131.2 | 5.22
2003-09-28 04:00 | 558.63 | 66.38 | 0.175 | 0.0349 | 1.16 | 1.1139 | 53.6 | 95.8 | 4.48
2003-09-28 12:00 | 1747 | 122.37 | 0.2596 | 0.0533 | 2.13 | 1.3315 | 45.1 | 109.3 | 6.7
2003-09-28 20:00 | 2759 | 143.29 | 0.359 | 0.1062 | 2.86 | 1.5712 | 49 | 107.3 | 7.92
2003-09-29 04:00 | 3052.4 | 263.77 | 0.5931 | 0.1236 | 3.56 | 2.2578 | 36.6 | 61.8 | 8.36
2003-09-29 12:00 | 3294.5 | 261.3 | 0.5965 | 0.1492 | 3.75 | 2.1959 | 23 | 36.9 | 8.72
2003-09-29 20:00 | 3294.5 | 256.57 | 0.5814 | 0.1407 | 3.95 | 1.9836 | 22.5 | 37.4 | 9.22
2003-09-30 04:00 | 2779.7 | 207.72 | 0.5241 | 0.1358 | 3.68 | 1.9458 | 21.7 | 37.9 | 8.39
2003-09-30 12:00 | 2190 | 159.65 | 0.5257 | 0.2025 | 3.89 | 1.6384 | 21.3 | 36.7 | 8.79
2003-09-30 20:00 | 1664 | 120.81 | 0.4274 | 0.1492 | 4.08 | 2.0785 | 20.5 | 34.2 | 8.75
2003-10-01 04:00 | 1282.4 | 93.404 | 0.3966 | 0.1573 | 4.22 | 1.5845 | 20.9 | 36.3 | 8.97
2003-10-01 12:00 | 1002.5 | 81.626 | 0.3762 | 0.1544 | 4.35 | 1.4717 | 21.4 | 37.6 | 9.07
2003-10-01 20:00 | 830.5 | 68.32 | 0.3498 | 0.1567 | 4.79 | 1.4271 | 22.6 | 41.7 | 9.35
2003-10-02 04:00 | 701.22 | 53.501 | 0.3256 | 0.1587 | 4.52 | 1.3162 | 23.3 | 42.1 | 8.89
2003-10-02 12:00 | 603.68 | 55.968 | 0.3159 | 0.1574 | 4.57 | 1.4844 | 25.2 | 44.4 | 9.8
2003-10-03 12:00 | 440.11 | 40.791 | 0.2829 | 0.1522 | 4.6 | 1.2519 | 26.8 | 53 | 9.66
2003-10-04 12:00 | 350.71 | 31.705 | 0.2448 | 0.1393 | 4.72 | 1.2662 | 30.3 | 61.7 | 10.2
2003-10-05 12:00 | 280.16 | 30.037 | 0.2216 | 0.125 | 4.5 | 1.2491 | 30.9 | 63.4 | 10.51
2003-10-06 04:00 | 250.86 | 28.554 | 0.2125 | 0.1202 | 4.61 | 1.125 | 33.5 | 67.6 | 10.1
2003-10-06 12:00 | 239.54 | 26.309 | 0.185 | 0.1153 | 4.4 | 0.9579 | 32.7 | 70.3 | 10.78
2003-10-07 12:00 | 212.24 | 22.677 | 0.1725 | 0.1038 | 4.34 | 0.9309 | 33.8 | 76 | 9.7
2003-10-08 12:00 | 190.4 | 21.281 | 0.1555 | 0.1161 | 4.14 | 0.9097 | 35.2 | 80.2 | 10.51
2003-10-09 12:00 | 176.78 | 19.853 | 0.1415 | 0.0884 | 4.47 | 0.9052 | 42.9 | 91.5 | 9.37
2003-10-10 12:00 | 163.16 | 17.975 | 0.1275 | 0.0786 | 3.79 | 0.8281 | 38.7 | 92 | 8.86
2003-10-11 12:00 | 149.54 | 17.128 | 0.1131 | 0.0636 | 3.55 | 0.8011 | 39.9 | 100.4 | 8.37
2003-10-12 12:00 | 131.98 | 16.966 | 0.1042 | 0.0564 | 3.22 | 0.9527 | 41.4 | 104.1 | 7.71
2003-10-13 04:00 | 136.32 | 15.821 | 0.0965 | 0.0447 | 3.08 | 0.9637 | 42.3 | 107.3 | 6.92
2003-10-13 12:00 | 145 | 13.747 | 0.0969 | 0.0392 | 2.9 | 0.9391 | 42.5 | 111.4 | 7.02
2003-10-14 12:00 | 158.62 | 17.217 | 0.1151 | 0.0344 | 2.42 | 0.8945 | 44.2 | 104.3 | 5.68
2003-10-15 12:00 | 393.97 | 52.214 | 0.2002 | 0.0785 | 2.47 | 1.1229 | 53.4 | 106.4 | 5.42
2003-10-16 12:00 | 2244.3 | 74.607 | 0.2549 | 0.0912 | 3.09 | 1.1557 | 44.6 | 121.5 | 7.97
2003-10-16 20:00 | 2640.2 | 83.322 | 0.454 | 0.2377 | 4.08 | 1.475 | 45.5 | 103.9 | 7.92
2003-10-17 04:00 | 2620.4 | 100.6 | 0.567 | 0.2593 | 5.08 | 1.9501 | 40.1 | 75.1 | 8.43
2003-10-17 12:00 | 2280.5 | 87.824 | 0.5078 | 0.2442 | 5.63 | 1.8882 | 36.6 | 62.2 | 8.87
2003-10-17 20:00 | 1960.9 | 63.592 | 0.4338 | 0.1928 | 5.42 | 1.8511 | 35.7 | 58.3 | 9.51
2003-10-18 04:00 | 1624.7 | 60.761 | 0.4312 | 0.2195 | 5.43 | 1.6531 | 34.1 | 55.3 | 8.99
2003-10-18 12:00 | 1357.9 | 50.26 | 0.4021 | 0.2118 | 5.46 | 1.6686 | 34.2 | 58.3 | 9.27
2003-10-18 20:00 | 1123.3 | 42.251 | 0.3774 | 0.2095 | 5.34 | 1.5402 | 35.1 | 62.1 | 9.25
2003-10-19 12:00 | 830.5 | 34.494 | 0.3268 | 0.1925 | 5.65 | 1.4032 | 35.5 | 57.5 | 9.66
2003-10-20 04:00 | 671.4 | 26.84 | 0.3038 | 0.1841 | 5.82 | 1.3413 | 35.1 | 60.2 | 9.84
2003-10-20 12:00 | 612.69 | 29.074 | 0.2782 | 0.1799 | 5.88 | 1.4386 | 37.3 | 63.9 | 10.28
2003-10-21 12:00 | 481.32 | 27.958 | 0.2462 | 0.149 | 5.59 | 1.225 | 38.5 | 74 | 8.78
2003-10-22 12:00 | 393.97 | 23.456 | 0.2031 | 0.1279 | 5.28 | 1.0539 | 39.8 | 80.5 | 10.25
2003-10-23 12:00 | 337.25 | 15.41 | 0.1748 | 0.1161 | 5.03 | 0.8576 | 41.5 | 83.4 | 8.79
2003-10-24 12:00 | 303.6 | 11.261 | 0.1479 | 0.1049 | 4.78 | 0.7455 | 43 | 87.7 | 9.8
2003-10-25 12:00 | 274.3 | 8.4181 | 0.1195 | 0.0039 | 4.33 | 0.7555 | 43.2 | 89 | 9.26
2003-10-26 12:00 | 323.79 | 13.312 | 0.1227 | 0.0793 | 3.85 | 0.6407 | 45 | 94.3 | 8.51
2003-10-27 04:00 | 878.38 | 42.601 | 0.1494 | 0.0592 | 3.56 | 0.8417 | 46.7 | 95.5 | 7.53
2003-10-27 12:00 | 2316.7 | 68.622 | 0.2351 | 0.1081 | 3.95 | 1.2796 | 47.8 | 93.9 | 8.14
2003-10-27 20:00 | 2640.2 | 69.356 | 0.249 | 0.1102 | 4 | 0.9819 | 44.7 | 102.4 | 8.53
2003-10-28 04:00 | 2640.2 | 79.576 | 0.4388 | 0.2433 | 5.76 | 1.5246 | 44.2 | 75.1 | 8.5
2003-10-28 12:00 | 2542 | 76.097 | 0.4839 | 0.2676 | 5.98 | 1.6084 | 42.1 | 66.3 | 8.61
2003-10-28 20:00 | 2316.7 | 62.99 | 0.5477 | 0.346 | 5.96 | 1.7235 | 40.8 | 61.7 | 9.21
2003-10-29 04:00 | 2051.6 | 56.588 | 0.4602 | 0.2718 | 5.94 | 1.6108 | 39.5 | 59.6 | 9.06
2003-10-29 12:00 | 1747 | 52.329 | 0.398 | 0.2283 | 6.07 | 1.4503 | 39.3 | 59.8 | 9.24
2003-10-29 20:00 | 1533 | 41.995 | 0.3455 | 0.1901 | 5.98 | 1.5457 | 39.6 | 62.5 | 9.3
2003-10-30 04:00 | 1342.8 | 39.046 | 0.3184 | 0.1871 | 5.77 | 1.1622 | 40.2 | 64.4 | 9.35
2003-10-30 12:00 | 1222 | 37.01 | 0.3208 | 0.194 | 6.01 | 1.2347 | 40.2 | 63.6 | 9.39
2003-10-31 12:00 | 950.2 | 30.88 | 0.2592 | 0.1546 | 6.13 | 1.1295 | 40.8 | 67.9 | 9.71
2003-11-01 12:00 | 764.86 | 33.193 | 0.2158 | 0.1149 | 6.05 | 1.1188 | 42.4 | 74.5 | 9.4
2003-11-02 12:00 | 612.69 | 29.943 | 0.1877 | 0.104 | 5.8 | 1.0724 | 43.6 | 78.8 | 9.44
2003-11-03 04:00 | 549.62 | 24.094 | 0.1715 | 0.0938 | 5.53 | 0.9732 | 44 | 81.9 | 8.98
2003-11-03 12:00 | 523.22 | 23.365 | 0.1509 | 0.0968 | 5.18 | 0.9054 | 41.4 | 80 | 8.88
2003-11-04 12:00 | 481.32 | 20.772 | 0.1389 | 0.0827 | 4.79 | 0.9889 | 42.6 | 84.5 | 8.04
2003-11-05 12:00 | 424.73 | 18.41 | 0.1204 | 0.0775 | 4.34 | 0.8865 | 43.1 | 92.8 | 7.32
2003-11-06 12:00 | 386.28 | 15.58 | 0.1091 | 0.0709 | 4.01 | 0.7863 | 44.4 | 99.5 | 7.25
2003-11-07 12:00 | 350.71 | 13.076 | 0.1004 | 0.0693 | 3.71 | 0.7302 | 45.5 | 104.3 | 6.65
2003-11-08 12:00 | 310.33 | 9.1073 | 0.087 | 0.0589 | 3.37 | 0.672 | 45.3 | 107.4 | 5.99
2003-11-09 12:00 | 280.16 | 5.9147 | 0.0732 | 0.0496 | 3.14 | 0.6703 | 45.6 | 106.5 | 5.45
2003-11-10 04:00 | 262.58 | 6.1124 | 0.0649 | 0.0427 | 3.09 | 0.7003 | 45.6 | 108.4 | 4.69
2003-11-10 12:00 | 250.86 | 3.5465 | 0.0573 | 0.0161 | 3.05 | 0.5066 | 47.2 | 112.5 | 5.29
2003-11-11 12:00 | 239.54 | 2.5402 | 0.0521 | 0.0213 | 2.84 | 0.4997 | 48.4 | 113.4 | 4.17
2003-11-12 12:00 | 245 | 3.9902 | 0.0501 | 0.0143 | 2.67 | 0.4874 | 48.6 | 115.3 | 3.72
2003-11-13 12:00 | 256.72 | 6.3013 | 0.0535 | 0.0153 | 2.83 | 0.5051 | 51.2 | 114.3 | 2.99
2003-11-14 12:00 | 291.88 | 5.4706 | 0.0469 | 0.0114 | 2.51 | 0.4629 | 52.1 | 116.7 | 2.57
2003-11-15 12:00 | 641.58 | 7.5499 | 0.0464 | 0.0034 | 2.6 | 0.5198 | 48.6 | 127.4 | 2.89
2003-11-16 12:00 | 523.22 | 6.1688 | 0.0464 | 0.003 | 2.62 | 0.4724 | 50 | 149.5 | 3.19
2003-11-17 04:00 | 447.8 | 7.8308 | 0.0486 | 0.0026 | 2.63 | 0.5107 | 50.2 | 133.2 | 2.54
2003-11-17 12:00 | 417.04 | 5.4679 | 0.0398 | -0.0106 | 2.49 | 0.4827 | 48.8 | 126.7 | 3.07
2003-11-18 12:00 | 401.66 | 8.5604 | 0.0546 | -0.0101 | 2.65 | 0.6115 | 46.7 | 116.1 | 2.97
2003-11-19 12:00 | 350.71 | 9.0473 | 0.0631 | -0.01 | 2.9 | 0.6775 | 46.5 | 101.3 | 3.75
2003-11-20 12:00 | 576.65 | 17.747 | 0.0838 | -0.0101 | 2.95 | 0.679 | 49.6 | 96 | 3.76
2003-11-21 12:00 | 1624.7 | 39.103 | 0.1269 | -0.0093 | 3.65 | 0.7979 | 46.3 | 105.9 | 6.34
2003-11-22 12:00 | 1252.2 | 40.932 | 0.2429 | 0.0709 | 4.2 | 0.9304 | 41.9 | 76.7 | 8.15
2003-11-22 20:00 | 1067.9 | 37.967 | 0.2393 | 0.0987 | 4.42 | 0.9857 | 42.4 | 74.2 | 8.95
2003-11-23 04:00 | 926.26 | 33.333 | 0.2342 | 0.0931 | 4.65 | 1.1306 | 43.1 | 70.5 | 8.75
2003-11-23 12:00 | 808.62 | 26.712 | 0.2313 | 0.0991 | 4.74 | 1.0247 | 42.7 | 70.4 | 9.18
2003-11-23 20:00 | 721.1 | 32.418 | 0.2248 | 0.096 | 3.85 | 0.9389 | 36.1 | 61.8 | 8.47
2003-11-24 04:00 | 661.46 | 26.965 | 0.1991 | 0.0826 | 4.39 | 0.8913 | 41.9 | 75.7 | 8.71
2003-11-24 12:00 | 631.64 | 23.022 | 0.1679 | 0.0916 | 4.52 | 0.9872 | 45.8 | 79.2 | 7.44
2003-11-25 12:00 | 558.63 | 14.726 | 0.1531 | 0.0978 | 4.6 | 0.949 | 48.3 | 83.2 | 6.65
2003-11-26 12:00 | 585.66 | 10.411 | 0.1194 | 0.0905 | 4.71 | 0.8487 | 46.2 | 92.4 | 6.59
2003-11-27 12:00 | 621.7 | 13.827 | 0.1233 | 0.0932 | 4.53 | 0.8444 | 50.1 | 92.5 | 6.17
2003-11-27 20:00 | 1312.6 | 55.769 | 0.2297 | 0.1024 | 5.91 | 1.2413 | 48.4 | 81.2 | 5.62
2003-11-28 04:00 | 3474.5 | 139.87 | 0.3626 | 0.0972 | 6.75 | 1.8103 | 41.9 | 64.6 | 6.1
2003-11-28 12:00 | 7475 | 209.25 | 0.5207 | 0.1746 | 6.8 | 2.1661 | 29.8 | 32.7 | 7.78
2003-11-28 20:00 | 9999.2 | 286.38 | 0.6588 | 0.1322 | 6.41 | 2.6255 | 35.8 | 56 | 6.35
2003-11-29 04:00 | 11278 | 250.06 | 0.6487 | 0.1615 | 7.07 | 2.6211 | 33.3 | 40.7 | 6.68
2003-11-29 12:00 | 11342 | 200.13 | 0.6199 | 0.1813 | 6.82 | 2.4241 | 29.7 | 29.9 | 6.66
2003-11-29 20:00 | 10959 | 181.21 | 0.5874 | 0.1817 | 6.56 | 2.2189 | 30 | 29.5 | 6.61
2003-11-30 04:00 | 9968.8 | 141.19 | 0.5565 | 0.1742 | 6.24 | 2.1503 | 27.9 | 30.4 | 6.71
2003-11-30 12:00 | 9426.4 | 138.74 | 0.5098 | 0.1756 | 6.18 | 1.9265 | 28.7 | 31.4 | 6.88
2003-11-30 20:00 | 9130.8 | 111.54 | 0.4975 | 0.1719 | 5.93 | 1.978 | 27.6 | 31.3 | 7.06
2003-12-01 04:00 | 8666.4 | 95.53 | 0.4791 | 0.168 | 6.05 | 1.779 | 27.2 | 32 | 7.13
2003-12-01 12:00 | 7964 | 98.535 | 0.2274 | 0.1477 | 6.13 | 1.4877 | 25.5 | 33.4 | 7.8
2003-12-01 20:00 | 7022.8 | 83.513 | 0.4389 | 0.1393 | 6.14 | 1.5334 | 23.7 | 35 | 8.61
2003-12-02 04:00 | 5826.2 | 72.749 | 0.4185 | 0.1383 | 6.32 | 1.393 | 25.2 | 37.4 | 7.91
2003-12-02 12:00 | 4534.2 | 65.826 | 0.3852 | 0.1377 | 6.55 | 1.4848 | 26 | 41.1 | 7.97
2003-12-02 20:00 | 3317 | 59.788 | 0.355 | 0.1334 | 6.76 | 1.4965 | 27.8 | 45.8 | 9.43
2003-12-03 04:00 | 2466 | 51.55 | 0.3217 | 0.1032 | 6.73 | 0.7644 | 28.5 | 49.1 | 8.09
2003-12-03 12:00 | 1979.6 | 44.918 | 0.2847 | 0.1031 | 6.85 | 1.1476 | 28.8 | 54.8 | 8.26
2003-12-08 12:00 | 1193.8 | 14.181 | 0.1089 | 0.0601 | 5.62 | 0.6658 | 42.8 | 92.7 | 7.82
2003-12-09 12:00 | 1067.9 | 13.525 | 0.1314 | 0.075 | 5.28 | 0.6007 | 44.1 | 90 | 10.33
2003-12-10 12:00 | 1960.9 | 34.932 | 0.157 | 0.0668 | 5.88 | 0.8123 | 47.4 | 78.6 | 7.2
2003-12-10 20:00 | 3587 | 67.78 | 0.2637 | 0.0973 | 6.61 | 1.068 | 40.6 | 63.9 | 8.35
2003-12-11 04:00 | 5957.6 | 98.089 | 0.3572 | 0.1204 | 6.5 | 1.2646 | 33.1 | 54.2 | 8.39
2003-12-11 12:00 | 7663.3 | 117.9 | 0.4462 | 0.1357 | 6.29 | 1.3346 | 30.9 | 44.3 | 8.16
2003-12-11 20:00 | 7771.5 | 130.55 | 0.4757 | 0.1448 | 6.14 | 1.4544 | 29.3 | 40.1 | 8.15
2003-12-12 04:00 | 7076 | 134.16 | 0.4851 | 0.1416 | 5.88 | 1.4567 | 29 | 39.5 | 8.02
2003-12-12 12:00 | 6606 | 103.51 | 0.452 | 0.1272 | 5.63 | 1.4996 | 28.4 | 39.9 | 8.49
2003-12-12 20:00 | 6170 | 92.521 | 0.4494 | 0.11 | 5.56 | 1.3934 | 27.2 | 38.8 | 8.04
2003-12-13 04:00 | 5493.6 | 93.931 | 0.4379 | 0.111 | 5.47 | 1.5312 | 26.3 | 38.1 | 7.9
2003-12-13 12:00 | 4559.1 | 79.857 | 0.4093 | 0.1277 | 5.64 | 1.355 | 26.8 | 41.6 | 8.22
2003-12-13 20:00 | 3745.5 | 71.354 | 0.3889 | 0.1209 | 5.73 | 1.4567 | 26.6 | 43.9 | 8
2003-12-14 04:00 | 3052.4 | 61.175 | 0.3692 | 0.1185 | 5.8 | 1.5584 | 27 | 46 | 9.73
2003-12-14 12:00 | 2428 | 49.222 | 0.3332 | 0.1181 | 5.91 | 1.3572 | 27.4 | 49 | 8.14
2003-12-14 20:00 | 1960.9 | 42.509 | 0.3113 | 0.1136 | 5.88 | 1.1494 | 27.6 | 51 | 8.13
2003-12-15 04:00 | 1624.7 | 36.523 | 0.2745 | 0.0997 | 6.07 | 1.1381 | 29.8 | 56.2 | 7.63
2003-12-15 12:00 | 1421 | 38.836 | 0.2298 | 0.1031 | 6.48 | 0.8187 | 32.4 | 63.7 | 9.05
2003-12-15 20:00 | 1252.2 | 35.839 | 0.2103 | 0.1001 | 6.51 | 0.9121 | 33.7 | 68.2 | 9.1
2003-12-16 04:00 | 1137.4 | 30.354 | 0.1879 | 0.0933 | 6.57 | 0.8593 | 34.6 | 72.5 | 9.13
2003-12-16 12:00 | 1041.8 | 27.18 | 0.1737 | 0.0876 | 6.58 | 0.7577 | 35.7 | 76.5 | 9.18
2003-12-16 20:00 | 1041.8 | 23.533 | 0.1497 | 0.084 | 6.66 | 0.7577 | 37.6 | 80.1 | 9.08
2003-12-17 04:00 | 1297.5 | 22.345 | 0.1363 | 0.0726 | 6.59 | 0.6684 | 37.9 | 80.2 | 9.15
2003-12-17 12:00 | 1813.4 | 25.3 | 0.1608 | 0.071 | 6.62 | 0.6907 | 40.7 | 80.7 | 8.47
2003-12-17 20:00 | 2172.7 | 34.27 | 0.1339 | 0.0784 | 6.27 |  | 38.1 | 72.5 | 7.44
2003-12-18 04:00 | 2244.3 | 35.174 | 0.1539 | 0.0814 | 6.03 | 1.9507 | 37 | 73 | 8
2003-12-18 12:00 | 2316.7 | 25.073 | 0.1591 | 0.0835 | 6 |  | 36.7 | 73.9 | 8.03
2003-12-18 20:00 | 2390 | 27.3 | 0.163 | 0.086 |  | 0.782 |  |  | 8.02
2003-12-19 04:00 | 2226.2 | 26.352 | 0.1709 | 0.0904 | 5.69 | 0.837 | 39.3 | 75.8 | 8.01
2003-12-19 12:00 | 1979.6 | 26.42 | 0.1626 | 0.0881 | 5.66 | 0.6684 | 35.7 | 69.6 | 7.95
2003-12-20 12:00 | 1327.7 | 19.575 | 0.1544 | 0.0873 | 5.77 | 0.6643 | 37.1 | 71 | 8.29
2003-12-21 12:00 | 914.29 | 15.183 | 0.1274 | 0.0736 | 5.81 | 0.4551 | 37.2 | 77.8 | 8.39
2003-12-22 04:00 | 830.5 | 12.96 | 0.1005 | 0.0659 | 6.03 | 1.407 | 38.7 | 80.9 | 8.22
2003-12-22 12:00 | 764.86 | 28.041 | 0.1031 | 0.0494 | 6.06 | 0.6594 | 37.5 | 83.4 | 8.8
2003-12-23 20:00 | 2504 | 117.95 | 0.292 | 0.0854 | 6.85 | 1.1031 | 37.1 | 66.5 | 6.86
2003-12-24 12:00 | 8410.2 | 208.19 | 0.526 | 0.1316 | 5.64 | 1.7111 | 27.9 | 44.3 | 7.85
2003-12-25 04:00 | 7909 | 159.22 | 0.4923 | 0.1322 | 5.52 | 1.6105 | 26.5 | 38.8 | 7.58
2003-12-25 20:00 | 7129.2 | 123.02 | 0.4585 | 0.1246 | 5.27 | 1.5484 | 26.6 | 38.1 | 7.36
2003-12-26 12:00 | 5645.6 | 79.778 | 0.3973 | 0.1209 | 5.44 | 1.5487 | 26.3 | 40.7 | 7.63
2003-12-27 04:00 | 3952.6 | 64.695 | 0.3592 | 0.1161 | 5.62 | 1.3643 | 26.2 | 44.2 | 7.82
2003-12-29 20:00 | 1598.5 | 30.889 | 0.1731 | 0.0694 | 6.49 | 0.8187 | 37.2 | 71.7 | 8.82
2003-12-30 12:00 | 6197 | 176.71 | 0.4612 | 0.0992 | 5.41 | 1.5213 | 29.1 | 50.3 | 8.5
2003-12-31 04:00 | 8666.4 | 189.11 | 0.5694 | 0.1201 | 4.74 | 1.8263 | 23.7 | 37.4 | 7.26
2003-12-31 20:00 | 6943 | 156.21 | 0.5467 | 0.1057 | 4.44 | 1.8401 | 23.5 | 37.6 | 6.92
2004-01-01 12:00 | 5904.8 | 136.87 | 0.5092 | 0.0941 | 4.41 | 1.5699 | 24.1 | 38 | 8.26
2004-01-02 04:00 | 3929.2 | 91.111 | 0.428 | 0.0861 | 4.86 | 1.5419 | 25 | 43.6 | 7.65
2004-01-02 20:00 | 2542 | 68.563 | 0.3422 | 0.089 | 5.39 | 1.3702 | 26.6 | 50.7 | 9.34
2004-01-03 12:00 | 2103.5 | 56.333 | 0.2772 | 0.0735 | 5.7 | 1.2658 | 29.3 | 60.5 | 9.96
2004-01-04 20:00 | 6089.6 | 186.66 | 0.425 | 0.0684 | 5.21 | 1.5182 | 31.4 | 59.1 | 7.96
2004-01-05 12:00 | 13062 | 358.37 | 0.7037 | 0.1039 | 3.68 | 2.7586 | 18.4 | 28.5 | 5.76
2004-01-05 20:00 | 13965 | 379.3 | 0.7791 | 0.1174 | 3.13 | 3.0413 | 14.2 | 22.4 | 5.22
2004-01-06 04:00 | 13440 | 372.53 | 0.7603 | 0.1191 | 3.15 | 3.0387 | 13.7 | 22.5 | 5.26
2004-01-06 12:00 | 12191 | 345.29 | 0.7655 | 0.0986 | 3.1 | 2.453 | 15.5 | 23.7 | 5.17
2004-01-06 20:00 | 11438 | 317.52 | 0.78 | 0.1013 | 2.92 | 2.314 | 14.5 | 23.8 | 5.1
2004-01-07 04:00 | 10990 | 363.66 | 0.8813 | 0.0916 | 2.77 | 2.3362 | 12.5 | 23.3 | 5.73
2004-01-07 12:00 | 10277 | 363.7 | 0.864 | 0.101 | 2.62 | 2.265 | 11.8 | 22.7 | 5.74
2004-01-07 20:00 | 9756 | 304.79 | 0.8345 | 0.0985 | 2.73 | 2.3062 | 13.1 | 23.7 | 5.44
2004-01-08 04:00 | 8608.8 | 275.67 | 0.6882 | 0.1028 | 2.9 | 2.2663 | 12.4 | 25.3 | 6.3
2004-01-08 12:00 | 7528.8 | 201.43 | 0.6453 | 0.1008 | 3.11 | 2.1583 | 14.3 | 28.4 | 5.96
2004-01-08 20:00 | 6386 | 168.42 | 0.6173 | 0.1099 | 3.26 | 1.6718 | 14.5 | 31.5 | 5.91
2004-01-09 04:00 | 4661.4 | 135.15 | 0.5745 | 0.1038 | 3.59 | 1.5327 | 16.3 | 36.7 | 7.83
2004-01-09 20:00 | 2428 | 101.12 | 0.4522 | 0.0987 | 4.16 | 1.8092 | 19.9 | 46.4 | 7.53
2004-01-10 04:00 | 1650.9 | 134.49 | 0.4537 | 0.0935 | 4.47 | 0.9444 | 22 | 51.1 | 7.26
2004-01-10 12:00 | 1485 | 75.624 | 0.4035 | 0.0941 | 4.7 | 1.1464 | 23.7 | 55.6 | 7.89
2004-01-10 20:00 | 1437 | 58.877 | 0.335 | 0.0902 | 5.07 | 1.0681 | 26.9 | 61.7 | 8.66
2004-01-11 04:00 | 1421 | 48.054 | 0.2779 | 0.0858 | 5.38 | 1.0978 | 28 | 66.7 | 8.15
2004-01-11 12:00 | 1267.3 | 43.971 | 0.249 | 0.0805 | 5.48 | 0.8825 | 29.7 | 70 | 7.67
2004-01-12 04:00 | 1222 | 35.073 | 0.2178 | 0.0777 | 5.45 | 0.9526 | 30 | 75.2 | 7.86
2004-01-12 12:00 | 1054.8 | 38.985 | 0.1822 | 0.0885 | 5.41 | 0.7853 | 30.4 | 77.8 | 8.73
2004-01-13 12:00 | 902.32 | 25.491 | 0.1447 | 0.0816 | 5.37 | 0.7792 | 31.7 | 90.1 | 8.86
2004-01-14 12:00 | 732.04 | 21.754 | 0.1243 | 0.0752 | 5.27 | 0.7298 | 32.9 | 96.7 | 9.05
2004-01-15 12:00 | 1680.6 | 16.135 | 0.0963 | 0.0697 | 5.32 | 0.572 | 34.4 | 104 | 9.29
2004-01-16 12:00 | 4022.8 | 11.823 | 0.0835 | 0.0649 | 5.44 | 0.5782 | 35.6 | 105.1 | 9.47
2004-01-17 12:00 | 3564.5 | 7.7431 | 0.0704 | 0.058 | 5.34 | 0.524 | 37.7 | 107.9 | 10.15
2004-01-18 12:00 | 3452 | 6.5485 | 0.0624 | 0.055 | 5.29 | 0.5264 | 39.1 | 116.7 | 10.21
2004-01-19 12:00 | 4559.1 | 4.9546 | 0.0566 | 0.0547 | 5.25 | 0.4186 | 37.2 | 117.5 | 9.33
2004-01-20 04:00 | 3929.2 | 4.7279 | 0.0548 | 0.0527 | 5.35 | 0.4737 | 42.5 | 118.9 | 9.71
2004-01-20 12:00 | 6063.2 | 5.9348 | 0.0595 | 0.05 | 5.26 | 0.3895 | 43 | 125.1 | 8.48
2004-01-21 12:00 | 4359.9 | 5.7615 | 0.063 | 0.0527 | 5.16 | 0.4738 | 42.9 | 147.2 | 8.24
2004-01-22 12:00 | 6943 | 3.6401 | 0.0569 | 0.051 | 4.99 | 0.5003 | 41.1 | 139.2 | 8.47
2004-01-23 12:00 | 5878.4 | 2.8433 | 0.0631 | 0.0605 | 5.23 | 0.4947 | 44.9 | 145.7 | 8.75
2004-01-24 12:00 | 5748.8 | 1.9316 | 0.0585 | 0.0543 | 5.14 | 0.53 | 44.9 | 144.2 | 8.64
2004-01-25 12:00 | 5071.5 | 1.8363 | 0.0558 | 0.0556 | 5.39 | 0.5075 | 47.3 | 151.3 | 8.79
2004-01-26 12:00 | 5097 | 2.0262 | 0.0562 | 0.0544 | 5.05 | 0.481 | 49.5 | 157.3 | 8.72
2004-01-26 20:00 | 5318.4 | 2.2 | 0.048 | 0.041 | 5.846 | 0.493 | 64.5 | 178.9 | 10.5
2004-01-27 20:00 | 5393.2 | 5.6966 | 0.0506 | 0.0408 | 5.97 | 0.504 | 67.2 | 184.7 | 9.05
2004-01-28 20:00 | 5220 | 3.1694 | 0.049 | 0.039 | 5.49 | 0.5482 | 60 | 165.5 | 10.35
2004-01-29 20:00 | 5244.6 | 3.3607 | 0.0575 | 0.0438 | 5.06 | 0.545 | 102.4 | 176.3 | 9.04
2004-01-30 20:00 | 4995 | 2.0093 | 0.0489 | 0.036 | 4.85 | 0.5457 | 60.9 | 168.4 | 9.42
2004-01-31 20:00 | 5046 | 3.6986 | 0.0519 | 0.0368 | 4.77 | 0.4402 | 65.4 | 169.6 | 9.17
2004-02-01 20:00 | 4635.6 | 3.363 | 0.0563 | 0.0396 | 4.19 | 0.4192 | 65.1 | 189.6 | 8.94
2004-02-02 12:00 | 4189.8 | 2.9313 | 0.0537 | 0.0403 | 4.25 | 0.443 | 81.3 | 177.9 | 9.38
2004-02-03 12:00 | 4238.2 | 4.6006 | 0.0687 | 0.0487 | 4.14 | 0.5032 | 92.9 | 150.2 | 8.49
2004-02-04 12:00 | 5097 | 6.3291 | 0.0871 | 0.054 | 4.12 | 0.6316 | 118.2 | 132.2 | 8.16
2004-02-05 12:00 | 5146.2 | 8.6124 | 0.1392 | 0.0916 | 3.53 | 0.738 | 78.6 | 111.2 | 6.96
2004-02-06 12:00 | 5293.8 | 9.8548 | 0.1487 | 0.0904 | 3.19 | 0.9188 | 82.7 | 97.9 | 6.02
2004-02-07 12:00 | 6332 | 14.792 | 0.1862 | 0.1039 | 2.86 | 1.3078 | 90.6 | 92.6 | 6.49
2004-02-08 12:00 | 6886.6 | 23.68 | 0.2244 | 0.1277 | 2.37 | 1.1657 | 65.5 | 64.3 | 5.39
2004-02-09 04:00 | 6689.2 | 20.137 | 0.3636 | 0.2544 | 2.09 | 1.3743 | 65.2 | 55.4 | 4.96
2004-02-09 12:00 | 6551 | 26.432 | 0.3261 | 0.2155 | 2.02 | 1.2199 | 56.9 | 54.1 | 5.34
2004-02-10 12:00 | 5774.6 | 22.078 | 0.2492 | 0.1328 | 2 | 1.3935 | 49.2 | 45.6 | 5.15
2004-02-11 12:00 | 3654.7 | 13.964 | 0.2128 | 0.1189 | 2.15 | 1.2543 | 46.6 | 49 | 5.41
2004-02-12 12:00 | 3160.4 | 8.6662 | 0.1903 | 0.1154 | 2.27 | 1.0061 | 41 | 55 | 5.47
2004-02-13 12:00 | 2841.8 | 7.4854 | 0.1704 | 0.1075 | 2.43 | 1.0061 | 42.5 | 70.8 | 5.96
2004-02-14 12:00 | 2561 | 4.1809 | 0.1662 | 0.1068 | 2.57 | 1.0164 | 43.4 | 81.7 | 6.47
2004-02-15 12:00 | 2068.9 | 5.858 | 0.1542 | 0.0854 | 2.64 | 0.8642 | 43.8 | 84.7 | 6.83
2004-02-18 12:00 | 1796.8 | 9.4691 | 0.1441 | 0.0891 | 2.9 | 0.8505 | 45 | 96.9 | 7.27
2004-02-19 12:00 | 1469 | 10.064 | 0.1407 | 0.0866 | 2.79 | 1.1716 | 46.5 | 100.2 | 5.83
2004-02-20 12:00 | 3030.8 | 22.661 | 0.1646 | 0.0856 | 2.95 | 1.2548 | 42.7 | 85.3 | 5.46
2004-02-21 04:00 | 8438.5 | 64.856 | 0.3228 | 0.137 | 2.77 | 1.6274 | 36.4 | 70.4 | 5.25
2004-02-21 12:00 | 12554 | 85.618 | 0.4293 | 0.2258 | 2.55 | 1.5821 | 30.6 | 53.4 | 5.14
2004-02-21 20:00 | 10277 | 110.27 | 0.4482 | 0.2116 | 2.16 | 1.9185 | 27.5 | 44 | 4.88
2004-02-22 04:00 | 9999.2 | 128.98 | 0.4705 | 0.2109 | 2.07 | 1.8921 | 22.6 | 37 | 4.7
2004-02-22 12:00 | 9308 | 130 | 0.4758 | 0.2185 | 2.03 | 1.8901 | 22.7 | 31.8 | 4.68
2004-02-22 20:00 | 7182.4 | 131.76 | 0.4859 | 0.2091 | 2.02 | 2.0855 | 22.5 | 31.2 | 4.72
2004-02-23 20:00 | 3138.8 | 105.63 | 0.4071 | 0.1615 | 2.33 | 1.6509 | 23.2 | 30 | 5.11
2004-02-24 04:00 | 2561 | 88.079 | 0.3759 | 0.1614 | 2.29 | 1.6407 | 22.5 | 31.1 | 5
2004-02-24 12:00 | 2103.5 | 74.701 | 0.36 | 0.1575 | 2.63 | 1.5039 | 28.3 | 36.3 | 5.32
2004-02-24 20:00 | 1886.1 | 62.57 | 0.3304 | 0.1447 | 2.77 | 1.4774 | 27.3 | 40.1 | 5.37
2004-02-25 04:00 | 1904.8 | 50.678 | 0.2878 | 0.1342 | 3.24 | 1.1403 | 32 | 50.7 | 5.75
2004-02-25 12:00 | 1867.4 | 56.189 | 0.554 | 0.127 | 3 | 1.2998 | 31.1 | 49.8 | 5.86
2004-02-26 12:00 | 1357.9 | 37.474 | 0.2077 | 0.0872 | 3.87 | 1.0652 | 37.7 | 66.4 | 6.39
2004-02-27 12:00 | 1028.7 | 27.208 | 0.1764 | 0.0806 | 3.86 | 0.9786 | 40.7 | 68.5 | 6.41
2004-02-28 12:00 | 854.44 | 18.944 | 0.1471 | 0.0696 | 3.76 | 0.771 | 42 | 74.9 | 6.17
2004-02-29 12:00 | 808.62 | 17.8 | 0.127 | 0.063 | 4.05 | 0.705 | 44 | 77.9 | 6.11
2004-03-01 04:00 | 842.47 | 16.314 | 0.116 | 0.0531 | 3.68 | 0.7187 | 39.3 | 76.7 | 5.82
2004-03-01 12:00 | 914.29 | 19.074 | 0.1012 | 0.0529 | 4.26 | 0.6665 | 44.1 | 84.2 | 5.28
2004-03-01 20:00 | 1179.7 | 29.635 | 0.1188 | 0.0523 | 5.3 | 0.8464 | 45 | 79.2 | 5.33
2004-03-02 04:00 | 1942.2 | 75.732 | 0.1905 | 0.0537 | 6.07 | 0.975 | 43 | 72.7 | 5.9
2004-03-02 12:00 | 3362 | 129.66 | 0.2639 | 0.0609 | 6.18 | 1.3445 | 40.9 | 68.8 | 6.48
2004-03-02 20:00 | 4117.2 | 147.87 | 0.3027 | 0.0642 | 6.51 | 1.3379 | 37 | 64.5 | 6.86
2004-03-03 04:00 | 4409.7 | 163.89 | 0.3415 | 0.0657 | 6.61 | 1.6681 | 37 | 57.2 | 6.77
2004-03-03 12:00 | 4384.8 | 156.11 | 0.3215 | 0.0631 | 6.53 | 1.4838 | 33.5 | 54.5 | 7.58
2004-03-03 20:00 | 4189.8 | 143.59 | 0.3008 | 0.0596 | 6.69 | 1.6047 | 33 | 53.7 | 6.74
2004-03-04 04:00 | 3859 | 126.75 | 0.2698 | 0.061 | 7.18 | 1.4266 | 34.6 | 56.2 | 6.93
2004-03-04 12:00 | 3519.5 | 96.66 | 0.2337 | 0.055 | 7.05 | 1.2548 | 35.2 | 60.6 | 7.46
2004-03-04 20:00 | 3407 | 92.837 | 0.2321 | 0.0555 | 7.06 | 1.2215 | 35.9 | 55.1 | 7.1
2004-03-05 04:00 | 4738.8 | 125.53 | 0.2562 | 0.0585 | 7.86 | 1.3613 | 37.4 | 58.1 | 7.06
2004-03-05 12:00 | 6914.8 | 268.62 | 0.3902 | 0.0647 | 7.27 | 1.7088 | 32.8 | 48.3 | 6.8
2004-03-05 20:00 | 7799 | 284.93 | 0.4432 | 0.0761 | 7.03 | 1.6485 | 30.3 | 43.7 | 7.15
2004-03-06 04:00 | 7288.8 | 270.45 | 0.4595 | 0.0768 | 6.72 | 1.3805 | 29 | 42.8 | 6.96
2004-03-06 12:00 | 6386 | 248.38 | 0.4077 | 0.0724 | 6.72 | 1.4397 | 29.1 | 46 | 7.5
2004-03-06 20:00 | 5931.2 | 243.91 | 0.4037 | 0.0746 | 6.24 | 0.9672 | 28.2 | 50.6 | 7.5
2004-03-07 04:00 | 5269.2 | 211.27 | 0.3666 | 0.0736 | 6.35 | 1.5394 | 30.2 | 46.6 | 7.33
2004-03-07 12:00 | 4459.5 | 169.28 | 0.3534 | 0.0863 | 6.16 | 1.4884 | 29.9 | 48.5 | 8.09
2004-03-07 20:00 | 3700.1 | 154.95 | 0.3218 | 0.0861 | 6.14 | 1.34 | 30.2 | 50.6 | 7.76
2004-03-08 04:00 | 3052.4 | 134.82 | 0.2829 | 0.0777 | 6.45 | 1.3615 | 32.5 | 52.9 | 8.18
2004-03-08 12:00 | 2523 | 108.99 | 0.2676 | 0.0744 | 5.76 | 1.6123 | 30.2 | 50.4 | 7.43
2004-03-09 12:00 | 1501 | 64.203 | 0.1998 | 0.065 | 5.8 | 1.1823 | 33.6 | 61.9 | 7.72
2004-03-10 12:00 | 1109.2 | 36.577 | 0.1379 | 0.0637 | 5.67 | 0.8769 | 36.4 | 72.2 | 7.68
2004-03-11 12:00 | 890.35 | 26.97 | 0.1086 | 0.0515 | 5.49 | 0.7373 | 38.2 | 81 | 7.21
2004-03-12 12:00 | 742.98 | 21.494 | 0.0897 | 0.0527 | 5.48 | 0.6173 | 40.2 | 88.1 | 7.18
2004-03-13 12:00 | 621.7 | 14.086 | 0.0745 | 0.0503 | 5.08 | 0.6004 | 40.3 | 93.1 | 6.57
2004-03-14 12:00 | 531.6 | 12 | 0.0636 | 0.0344 | 5.01 | 0.4947 | 41.7 | 94.8 | 6.11
2004-03-15 04:00 | 506.46 | 13.607 | 0.0618 | 0.0353 | 5.03 | 0.5555 | 43.4 | 100.2 | 6.35
2004-03-15 12:00 | 481.32 | 10.285 | 0.0558 | 0.0264 | 5.08 | 0.463 | 43.1 | 104.4 | 5.78
2004-03-16 12:00 | 456.18 | 8.9221 | 0.0517 | 0.0238 | 4.89 | 0.4532 | 46.9 | 105.9 | 6.11
2004-03-17 12:00 | 464.56 | 5.9401 | 0.0446 | 0.0233 | 4.64 | 0.4349 | 45.3 | 104.2 | 5.6
2004-03-18 12:00 | 456.18 | 6.2527 | 0.0431 | 0.02 | 4.5 | 0.4366 | 50.2 | 105.5 | 4.35
2004-03-19 12:00 | 585.66 | 10.024 | 0.0423 | 0.0164 | 5.81 | 0.4709 | 53.5 | 100.3 | 4.88
2004-03-20 12:00 | 808.62 | 14.253 | 0.047 | 0.0157 | 5.71 | 0.4133 | 59 | 103.8 | 4.81
2004-03-21 12:00 | 1357.9 | 35.766 | 0.0848 | 0.0181 | 5.8 | 0.6328 | 51.4 | 95.2 | 5.43
2004-03-22 04:00 | 1713.8 | 24.276 | 0.0659 | 0.0176 | 5.03 | 0.6188 | 50.6 | 99.9 | 5.39
2004-03-22 12:00 | 1780.2 | 27.437 | 0.0688 | 0.0057 | 5.09 | 0.6898 | 52.2 | 97.2 | 6.51
2004-03-23 12:00 | 1559.2 | 47.603 | 0.112 | 0.002 | 5.62 | 0.9122 | 46.2 | 76.7 | 5.73
2004-03-24 12:00 | 1041.8 | 33.778 | 0.099 | 0.0078 | 5.87 | 0.9838 | 46.3 | 76.5 | 6.15
2004-03-25 12:00 | 866.41 | 32.41 | 0.093 | 0.0101 | 5.73 | 0.8069 | 46 | 82.4 | 5.1
2004-03-26 12:00 | 830.5 | 27.21 | 0.0796 | 0.0048 | 5.6 | 0.7045 | 46.7 | 85.2 | 5.74
2004-03-27 12:00 | 1533 | 39.656 | 0.0992 | 0.0009 | 5.35 | 0.759 | 46.8 | 90.4 | 6.86
2004-03-27 20:00 | 2155.4 | 78.83 | 0.1642 | 0.0107 | 5.17 | 1.0056 | 45.2 | 82.1 | 5.61
2004-03-28 04:00 | 2542 | 76.592 | 0.1581 | 0.0139 | 5.14 | 1.0071 | 43.5 | 77 | 5.71
2004-03-28 12:00 | 2262.4 | 79.735 | 0.1602 | 0.0172 | 5.16 | 1.0455 | 42.4 | 77.2 | 6.08
2004-03-28 20:00 | 1960.9 | 82.075 | 0.1734 | 0.0159 | 5.46 | 1.2615 | 42.4 | 75.3 | 6.46
2004-03-29 04:00 | 2280.5 | 82.32 | 0.177 | 0.0076 | 5.22 | 1.2186 | 45.3 | 82.7 | 6.71
2004-03-29 12:00 | 2262.4 | 85.389 | 0.166 | 0.0304 | 5.18 | 1.1686 | 40.8 | 72.4 | 5.03
2004-03-30 12:00 | 4335 | 205.07 | 0.3107 | 0.0415 | 6.36 | 1.5878 | 37.3 | 59 | 7.32
2004-03-30 20:00 | 6606 | 336.95 | 0.473 | 0.0567 | 5.62 | 2.341 | 32 | 47.9 | 7.07
2004-03-31 04:00 | 7609.5 | 340.77 | 0.5037 | 0.0636 | 5.72 | 2.4092 | 26.9 | 43.2 | 7.04
2004-03-31 12:00 | 7475 | 333.62 | 0.5162 | 0.0624 | 5.67 | 2.2698 | 24.9 | 40.5 | 6.96
2004-03-31 20:00 | 7076 | 278.89 | 0.4739 | 0.0725 | 5.59 | 2.2639 | 23.4 | 41 | 7.84
2004-04-02 12:00 | 6773.8 | 156.95 | 0.3188 | 0.0733 | 5.66 | 1.4692 | 24.2 | 41.3 | 6.6
2004-04-02 20:00 | 6551 | 129.79 | 0.2856 | 0.0708 | 5.55 | 1.6856 | 23.5 | 41 | 7.83
2004-04-03 04:00 | 5723 | 107.92 | 0.2433 | 0.07 | 6.42 | 1.1726 | 25.7 | 48.1 | 7.95
2004-04-03 12:00 | 4944 | 88.405 | 0.2572 | 0.0642 | 6 | 1.3098 | 25.7 | 48.5 | 7.93
2004-04-03 20:00 | 4286.6 | 83.808 | 0.2461 | 0.063 | 6.09 | 1.341 | 26.5 | 48.3 | 8.13
2004-04-04 04:00 | 3882.4 | 78.863 | 0.2285 | 0.0601 | 6.5 | 1.2476 | 29.4 | 52.3 | 8.66
2004-04-04 12:00 | 3384.5 | 71.315 | 0.2028 | 0.0593 | 6.2 | 1.2209 | 28.1 | 53.1 | 8.36
2004-04-04 20:00 | 2862.5 | 64.237 | 0.188 | 0.0572 | 6.38 | 1.0459 | 28.9 | 55.8 | 8.35
2004-04-05 04:00 | 2409 | 63.485 | 0.1872 | 0.0542 | 6.1 | 0.9525 | 29.3 | 57 | 8.95
2004-04-05 12:00 | 2068.9 | 55.087 | 0.1551 | 0.0511 | 6.44 | 0.7942 | 31.6 | 62.6 | 8.74
2004-04-06 12:00 | 1405 | 38.82 | 0.1183 | 0.0447 | 6.49 | 0.7028 | 34.3 | 70.3 | 7.98
2004-04-07 12:00 | 1067.9 | 31.766 | 0.0932 | 0.0391 | 6.27 | 0.6913 | 35.9 | 76.5 | 7.3
2004-04-08 12:00 | 902.32 | 26.745 | 0.0757 | 0.0328 | 5.95 | 0.7163 | 38 | 83.7 | 6.56
2004-04-09 12:00 | 764.86 | 20.398 | 0.0598 | 0.0265 | 5.66 | 0.6752 | 40.7 | 92.7 | 5.6
2004-04-10 12:00 | 661.46 | 15.192 | 0.0484 | 0.0206 | 5.1 | 0.5934 | 40.1 | 96.4 | 4.47
2004-04-11 12:00 | 585.66 | 9.4182 | 0.0386 | 0.014 | 4.71 | 0.5729 | 40.9 | 98.5 | 3.11
2004-04-12 12:00 | 514.84 | 7.4159 | 0.031 | 0.008 | 4.41 | 0.5414 | 41.8 | 104 | 1.8
2004-04-13 04:00 | 506.46 | 9.798 | 0.0333 | 0.008 | 4.47 | 0.4336 | 42.9 | 100.8 | 1.9
2004-04-14 20:00 | 506.46 | 6.0344 | 0.0342 | -0.0024 | 4.22 | 0.4644 | 48.5 | 112.5 | 1.34
2004-04-15 20:00 | 732.04 | 44.673 | 0.0729 | -0.0024 | 3.5 | 0.8058 | 39.7 | 113.8 | 1.97
2004-04-16 20:00 | 1327.7 | 45.042 | 0.0903 | -0.0038 | 3.68 | 0.8014 | 39.9 | 88.1 | 2.72
2004-04-17 20:00 | 878.38 | 59.879 | 0.1205 | -0.002 | 3.68 | 0.9788 | 34.2 | 81.6 | 3.11
2004-04-18 20:00 | 691.28 | 40.4 | 0.0988 | 0.0008 | 4.15 | 0.832 | 36 | 82.2 | 3.12
2004-04-23 12:00 | 447.8 | 13.715 | 0.0661 | 0.0022 | 2.27 | 0.797 | 41.1 | 114.4 | 1.62
2004-04-24 12:00 | 456.18 | 19 | 0.066 | 0.003 | 2.5 | 0.886 | 40.7 | 120.9 | 1.87
2004-04-25 12:00 | 1067.9 | 93.401 | 0.1517 | 0.0028 | 2.86 | 1.2559 | 41.1 | 100.8 | 2.46
2004-04-26 04:00 | 1067.9 | 59.985 | 0.1235 | 0.003 | 2.82 | 1.0479 | 42.4 | 119.6 | 2.15
2004-04-26 12:00 | 938.23 | 43.096 | 0.1014 | 0.0051 | 2.52 | 1.0358 | 41.9 | 115.8 | 0.65
2004-04-26 20:00 | 854.44 | 46.153 | 0.1105 | 0.0095 | 3.63 | 0.9139 | 38 | 102 | 2.81
2004-04-27 04:00 | 797.68 | 63.411 | 0.1528 | 0.019 | 4.92 | 1.353 | 33.6 | 77.1 | 3.41
2004-04-27 12:00 | 764.86 | 65.982 | 0.1774 | 0.0286 | 5.33 | 1.3893 | 32.9 | 69.7 | 4.28
2004-04-27 20:00 | 764.86 | 65.742 | 0.1799 | 0.0406 | 5.21 | 1.4123 | 34.6 | 72.8 | 4.75
2004-04-28 04:00 | 742.98 | 50 | 0.1522 | 0.0399 | 4.88 | 1.1094 | 35 | 76.8 | 4.47
2004-04-28 12:00 | 732.04 | 40.053 | 0.1349 | 0.035 | 4.67 | 1.0688 | 36.8 | 83.2 | 5.67
2004-04-29 12:00 | 603.68 | 31.326 | 0.1101 | 0.0242 | 4.02 | 1.0842 | 39.5 | 91.2 | 4.5
2004-04-30 12:00 | 506.46 | 24.791 | 0.0983 | 0.0215 | 3.75 | 0.8531 | 40.4 | 99.2 | 3.03
2004-05-01 12:00 | 456.18 | 23.319 | 0.096 | 0.0188 | 3.5 | 0.8417 | 42.2 | 97.9 | 3.52
2004-05-02 12:00 | 540.61 | 33.24 | 0.1147 | 0.0209 | 3.98 | 0.826 | 49.8 | 93 | 4.07
2004-05-02 20:00 | 914.29 | 96.635 | 0.2262 | 0.0665 | 4.22 | 1.2098 | 46.5 | 89.2 | 3.83
2004-05-03 12:00 | 4459.5 | 185.99 | 0.2991 | 0.0362 | 5.04 | 1.7841 | 35.9 | 82 | 5.17
2004-05-03 20:00 | 5046 | 269.89 | 0.4519 | 0.083 | 6.75 | 2.6225 | 31.8 | 62.9 | 5.71
2004-05-04 04:00 | 5220 | 290.23 | 0.5002 | 0.0807 | 8.51 | 3.2045 | 26.1 | 47.4 | 6.44
2004-05-04 12:00 | 5318.4 | 270.05 | 0.4908 | 0.0804 | 8.45 | 2.9853 | 24.7 | 43.1 | 6.64
2004-05-04 20:00 | 5071.5 | 250.43 | 0.4297 | 0.081 | 8.33 | 2.5036 | 21.5 | 39.2 | 6.63
2004-05-05 04:00 | 4310.8 | 200.09 | 0.418 | 0.088 | 8.14 | 2.5772 | 21.3 | 38.3 | 6.78
2004-05-05 12:00 | 3497 | 184.62 | 0.376 | 0.0871 | 8.34 | 2.0151 | 21.9 | 42.3 | 6.92
2004-05-05 20:00 | 2903.9 | 147.81 | 0.3377 | 0.0873 | 8.43 | 1.9123 | 22 | 44 | 7.04
2004-05-06 04:00 | 2390 | 144.37 | 0.3033 | 0.0883 | 8.66 | 1.5379 | 22.7 | 46.7 | 7.06
2004-05-06 12:00 | 1848.7 | 110.27 | 0.3135 | 0.0845 | 8.74 | 1.5435 | 23.7 | 49.6 | 7.08
2004-05-06 20:00 | 1485 | 79.946 | 0.2649 | 0.0836 | 9.22 | 1.4725 | 25.4 | 56.2 | 7.17
2004-05-07 04:00 | 1222 | 69.417 | 0.2329 | 0.0766 | 8.55 | 1.3496 | 26.8 | 60.3 | 7.03
2004-05-07 12:00 | 1041.8 | 60.738 | 0.2116 | 0.0714 | 8.24 | 1.07 | 28.2 | 65.9 | 7.55
2004-05-07 20:00 | 963.28 | 63.737 | 0.1963 | 0.065 | 7.97 | 1.0802 | 29.9 | 70.6 | 6.91
2004-05-08 04:00 | 976.36 | 52.674 | 0.1485 | 0.0543 | 7.22 | 0.9014 | 33.9 | 73.8 | 5.82
2004-05-08 12:00 | 950.2 | 70.751 | 0.1957 | 0.0623 | 8.4 | 1.2298 | 32.2 | 71.6 | 6.29
2004-05-08 20:00 | 1002.5 | 65.683 | 0.1786 | 0.0564 | 8.22 | 1.0743 | 31.3 | 75.7 | 6.49
2004-05-09 04:00 | 1002.5 | 56.134 | 0.1584 | 0.0549 | 7.61 | 0.9361 | 31.3 | 79.5 | 6.29
2004-05-09 12:00 | 1067.9 | 48.581 | 0.1428 | 0.0498 | 6.97 | 0.826 | 32.5 | 84.4 | 6.03
2004-05-09 20:00 | 1267.3 | 70.189 | 0.1677 | 0.0534 | 6.37 | 0.83 | 32.4 | 84.6 | 5.52
2004-05-10 04:00 | 1389 | 68.925 | 0.1737 | 0.0535 | 6.99 | 1.0245 | 32.9 | 86.2 | 5.63
2004-05-10 12:00 | 1389 | 55.586 | 0.1131 | 0.0283 | 6.18 | 0.8607 | 34.8 | 83.3 | 6.42
2004-05-11 12:00 | 902.32 | 144.31 | 0.2864 | 0.0555 | 6.3 | 1.4783 | 27.5 | 59.2 | 5.32
2004-05-12 12:00 | 1041.8 | 112.07 | 0.2701 | 0.0665 | 6.14 | 1.1669 | 30.9 | 66 | 5.86
2004-05-12 20:00 | 1624.7 | 134.37 | 0.2945 | 0.0674 | 5.64 | 1.4141 | 35.5 | 72.8 | 4.84
2004-05-13 04:00 | 1942.2 | 210.81 | 0.3219 | 0.0579 | 6.1 | 1.45 | 32 | 74.1 | 6.1
2004-05-13 12:00 | 1942.2 | 254.92 | 0.4793 | 0.0381 | 6.62 | 2.1062 | 29.3 | 63.5 | 6.8
2004-05-13 20:00 | 1830 | 237.74 | 0.4164 | 0.0671 | 6.71 | 2.1466 | 30 | 67.4 | 6.23
2004-05-14 04:00 | 1713.8 | 273.97 | 0.4777 | 0.0592 | 7.77 | 2.216 | 29.7 | 58.7 | 7.59
2004-05-14 12:00 | 1611.6 | 195.85 | 0.3801 | 0.0536 | 7.83 | 1.741 | 31.6 | 66.5 | 7.24
2004-05-14 20:00 | 1680.6 | 211.96 | 0.3981 | 0.0411 | 7.58 | 1.7176 | 29.9 | 61.7 | 6.99
2004-05-15 04:00 | 1830 | 197.74 | 0.3727 | 0.0603 | 7.24 | 1.1195 | 31.8 | 62.9 | 7.25
2004-05-15 12:00 | 1867.4 | 257.2 | 0.4318 | 0.0534 | 7.04 | 1.7514 | 29.4 | 55.6 | 7.27
2004-05-16 12:00 | 1585.4 | 171.35 | 0.3509 | 0.0683 | 8.14 | 1.4635 | 30.3 | 59.9 | 9.18
2004-05-17 04:00 | 1533 | 148.81 | 0.3197 | 0.0583 | 8.45 | 1.3899 | 31.2 | 62.6 | 9.75
2004-05-17 12:00 | 1546.1 |  | 0.2836 | 0.0367 | 8.31 | 1.1812 | 34.9 | 66.8 | 9.32
2004-05-17 20:00 | 1517 |  | 0.2537 | 0.0571 | 8.25 | 1.3781 | 35.5 | 66.1 | 8.04
2004-05-18 04:00 | 1533 |  | 0.3499 | 0.0626 | 7.44 | 1.448 | 33.7 | 66.8 | 8.54
2004-05-18 12:00 | 1389 |  | 1.0797 | 0.0621 | 7.35 | 3.7707 | 25.6 | 50.1 | 7.19
2004-05-18 20:00 | 1267.3 |  | 1.1719 | 0.0544 | 7.09 | 3.9568 | 19.8 | 36.6 | 6.78
2004-05-19 04:00 | 1282.4 |  | 0.9647 | 0.0435 | 7.77 | 3.4572 | 21.8 | 41.7 | 7.56
2004-05-19 12:00 | 2409 |  | 0.9718 | 0.0385 | 7.97 | 3.3081 | 18.5 | 32.8 | 7.72
2004-05-19 20:00 | 4918.5 |  | 0.7664 | 0.0432 | 8.66 | 2.7111 | 18.7 | 33.7 | 7.83
2004-05-20 04:00 | 5518.7 |  | 1.195 | 0.0394 | 7.07 | 4.3445 | 17 | 28.9 | 7.99
2004-05-20 12:00 | 5368.1 |  | 1.1042 | 0.0484 | 6.83 | 3.7109 | 13.6 | 23 | 6.53
2004-05-20 20:00 | 5046 |  | 1.0633 | 0.0694 | 7.08 | 3.6684 | 12.5 | 20.4 | 6.47
2004-05-21 04:00 | 4534.2 |  | 1.052 | 0.0539 | 7.56 | 3.757 | 12 | 18.6 | 6.61
2004-05-21 12:00 | 8551.7 |  | 0.9186 | 0.0595 | 8.26 | 3.2361 | 13.1 | 19.9 | 8.64
2004-05-21 20:00 | 10525 |  | 0.8519 | 0.0464 | 7.74 | 2.7792 | 13.4 | 22.9 | 7.27
2004-05-22 04:00 | 12790 |  | 0.7981 | 0.0491 | 6.84 | 2.7733 | 13.3 | 23.9 | 7.18
2004-05-22 12:00 | 13685 |  | 0.783 | 0.0155 | 2.86 | 2.938 |  | 10 | 8.09
2004-05-22 20:00 | 12654 |  | 0.781 | 0.0051 | 5.87 | 2.4416 | 13.2 | 23 | 6.81
2004-05-24 12:00 | 9576 | 521.26 | 0.6911 | 0.0956 | 5.12 | 2.5657 | 11.3 | 21.1 | 6.3
2004-05-24 20:00 | 9014 | 466.69 | 0.6829 | 0.0999 | 4.76 | 2.3721 | 11 | 20.8 | 6.2
2004-05-25 04:00 | 8074.6 | 415.09 | 0.6077 | 0.0765 | 4.65 | 2.1471 | 11.1 | 21.8 | 6.27
2004-05-25 12:00 | 7049.4 | 343.35 | 0.5785 | 0.1036 | 4.83 | 2.1612 | 12.2 | 25.1 | 6.71
2004-05-25 20:00 | 5826.2 | 294.85 | 0.5676 | 0.1143 | 4.94 | 1.8978 | 13.4 | 28.8 | 7.18
2004-05-26 04:00 | 4409.7 | 257.94 | 0.5093 | 0.1035 | 5.02 | 1.6279 | 14.8 | 32.8 | 7.71
2004-05-26 12:00 | 3052.4 | 215.76 | 0.4754 | 0.1141 | 5.04 | 1.5044 | 16 | 35.7 | 7.82
2004-05-26 20:00 | 2086.2 | 198.16 | 0.4278 | 0.1191 | 5.17 | 1.3824 | 17.8 | 39.5 | 8.29
2004-05-27 00:40 | 1546.1 | 168.97 | 0.3778 | 0.1186 | 5.35 | 1.4776 | 20.6 | 44.4 | 8.4
2004-05-27 12:00 | 1267.3 | 153.23 | 0.3402 | 0.106 | 4.39 | 1.2678 | 17 | 37.4 | 8.72
2004-05-28 12:00 | 902.32 | 107.7 | 0.2682 | 0.0838 | 5.54 | 1.258 | 26 | 61.6 | 9
2004-05-29 12:00 | 721.1 | 85.372 | 0.2314 | 0.0957 | 5.25 | 1.0079 | 27.9 | 71.1 | 9.15
2004-05-30 12:00 | 585.66 | 68.003 | 0.2015 | 0.1003 | 5.03 | 1.0333 | 29 | 75.5 | 9.7
2004-05-30 20:00 | 612.69 | 191.2 | 0.4134 | 0.0894 | 6.69 | 1.6401 | 30.2 | 63.4 | 7.94
2004-05-31 04:00 | 890.35 | 193.43 | 0.4147 | 0.1233 | 10.02 | 2.8223 | 31.7 | 55.6 | 8.68
2004-05-31 12:00 | 3074 | 376.38 | 0.4984 | 0.1313 | 9.87 | 3.5088 | 24.3 | 46.8 | 7.79
2004-05-31 20:00 | 6606 | 819.64 | 1.0157 | 0.0897 | 8.75 | 4.6939 | 16.3 | 31.4 | 7.54
2004-06-01 12:00 | 6830.2 | 760.78 | 0.9862 | 0.0979 | 7.78 | 3.7806 | 15.5 | 28.1 | 6.92
2004-06-01 20:00 | 6143 | 736.89 | 1.0048 | 0.102 | 7.68 | 3.9406 | 14.6 | 28 | 7.33
2004-06-02 04:00 | 5774.6 | 610.59 | 0.8899 | 0.1137 | 7.27 | 3.3385 | 15.1 | 28 | 6.54
2004-06-02 12:00 | 5368.1 | 527.7 | 0.817 | 0.1323 | 7.34 | 3.213 | 15.1 | 28.4 | 7.03
2004-06-02 20:00 | 4738.8 | 452.11 | 0.6926 | 0.105 | 7.09 | 2.631 | 15.3 | 30.5 | 7
2004-06-03 04:00 | 4359.9 | 422.47 | 0.6845 | 0.1086 | 6.21 | 2.5258 | 13.6 | 27.9 | 7.11
2004-06-03 12:00 | 4046.2 | 433.91 | 0.6879 | 0.1116 | 5.54 | 2.5347 | 12.5 | 25.5 | 6.35
2004-06-03 20:00 | 3587 | 382.46 | 0.6283 | 0.112 | 5.27 | 2.0937 | 12.3 | 25.4 | 7.14
2004-06-04 04:00 | 3052.4 | 292.35 | 0.5401 | 0.1187 | 5.21 | 1.8273 | 12.8 | 27.1 | 7.02
2004-06-04 12:00 | 2352.9 | 249.45 | 0.4748 | 0.1098 | 5.38 | 1.6583 | 14.2 | 31.3 | 7.69
2004-06-04 20:00 | 1664 | 194.83 | 0.4599 | 0.1087 | 5.62 | 1.6343 | 16 | 36.1 | 8.43
2004-06-05 04:00 | 1222 | 162.65 | 0.3903 | 0.0979 | 5.9 | 1.5331 | 18.6 | 42.4 | 7.89
2004-06-05 12:00 | 976.36 | 141.29 | 0.3504 | 0.1116 | 5.86 | 1.2924 | 20 | 46 | 9.14
2004-06-05 20:00 | 842.47 | 116.01 | 0.3067 | 0.1046 | 5.93 | 1.406 | 21.7 | 51 | 8.58
2004-06-06 04:00 | 753.92 | 91.718 | 0.2613 | 0.1014 | 5.92 | 1.1826 | 22.8 | 54.7 | 8.01
2004-06-06 12:00 | 681.34 | 85.275 | 0.2478 | 0.0971 | 5.88 | 1.177 | 24.3 | 58.8 | 8.18
2004-06-06 20:00 | 631.64 | 77.249 | 0.229 | 0.097 | 5.8 | 1.1076 | 25.3 | 63 | 8.43
2004-06-07 04:00 | 585.66 | 69.281 | 0.216 | 0.093 | 5.8 | 0.9489 | 26.3 | 66.3 | 8.33
2004-06-09 20:00 | 378.59 | 64.299 | 0.188 | 0.073 | 5.21 | 1.0711 | 31.3 | 75.9 | 8.33
2004-06-10 04:00 | 424.73 | 69.281 | 0.216 | 0.093 | 5.8 | 0.9489 | 26.3 | 66.3 | 8.33
2004-06-10 12:00 | 343.98 | 51.341 | 0.1663 | 0.0609 | 5.03 | 0.967 | 37.6 | 79.8 | 7.86
2004-06-11 12:00 | 424.73 | 153.38 | 0.3676 | 0.0937 | 7.55 | 2.1893 | 34.1 | 53.2 | 7.14
2004-06-11 20:00 | 1095.1 | 124.38 | 0.2839 | 0.0918 | 8.91 | 1.6253 | 30.1 | 61.6 | 7.77
2004-06-12 04:00 | 7881.5 | 250.07 | 0.4444 | 0.0861 | 9.3 | 2.0686 | 22.6 | 48.1 | 7.59
2004-06-12 12:00 | 5468.5 | 320.63 | 0.5577 | 0.0985 | 10.35 | 2.4554 | 20.8 | 42.6 | 7.95
2004-06-12 20:00 | 6386 | 297.87 | 0.495 | 0.1078 | 11.47 | 2.4581 | 19.4 | 38.3 | 7.82
2004-06-13 04:00 | 7909 | 299.24 | 0.4702 | 0.1099 | 11.27 | 2.609 | 17.4 | 30.6 | 8.31
2004-06-13 12:00 | 8297 | 325.74 | 0.5064 | 0.119 | 11.28 | 2.2228 | 16.3 | 29.6 | 8.44
2004-06-13 20:00 | 7909 | 346.48 | 0.4892 | 0.0987 | 10.11 | 2.6728 | 14.2 | 23.4 | 7.69
2004-06-14 04:00 | 9014 | 301.96 | 0.4341 | 0.118 | 9.58 | 2.9459 | 14.2 | 24.5 | 7.89
2004-06-14 12:00 | 12125 | 550.68 | 0.6171 | 0.0926 | 7.77 | 2.5667 | 12.2 | 20.8 | 7.05
2004-06-14 20:00 | 13615 | 390.43 | 0.5569 | 0.1139 | 7.07 | 2.2776 | 11.5 | 19.1 | 6.83
2004-06-15 04:00 | 13232 | 359.94 | 0.4891 | 0.1003 | 6.96 | 1.9256 | 11.4 | 19.4 | 7.55
2004-06-15 12:00 | 12257 | 378.31 | 0.5079 | 0.101 | 6.61 | 1.8211 | 11.6 | 20.2 | 7.69
2004-06-15 20:00 | 11828 | 339.24 | 0.4797 | 0.1012 | 6.03 | 1.5912 | 11.7 | 20.5 | 7.28
2004-06-16 04:00 | 11438 | 337.12 | 0.4722 | 0.086 | 5.1 | 1.4645 | 10.1 | 18.4 | 7
2004-06-16 12:00 | 11342 | 324.89 | 0.4571 | 0.09 | 4.63 | 1.4411 | 9.5 | 17.9 | 6.36
2004-06-16 20:00 | 11342 | 328 | 0.4515 | 0.0801 | 4.12 | 1.2832 | 9 | 17.4 | 6.36
2004-06-17 04:00 | 11534 | 319.12 | 0.4553 | 0.0926 | 3.76 | 1.6194 | 8.5 | 16.5 | 6.86
2004-06-17 12:00 | 11598 | 292.98 | 0.427 | 0.0984 | 3.72 | 1.5522 | 8.5 | 16.9 | 6.79
2004-06-17 20:00 | 11214 | 241.25 | 0.3838 | 0.0927 | 3.67 | 1.2692 | 9 | 18.4 | 7.11
2004-06-18 04:00 | 9968.8 | 211.78 | 0.3536 | 0.1046 | 3.68 | 1.1082 | 9.6 | 21.1 | 6.87
2004-06-18 12:00 | 8438.5 | 180.04 | 0.316 | 0.0984 | 3.78 | 1.2224 | 10.7 | 25 | 7.76
2004-06-18 20:00 | 6689.2 | 141.87 | 0.3515 | 0.1064 | 3.85 | 1.0592 | 12.1 | 28.5 | 7.61
2004-06-19 04:00 | 4534.2 | 146.43 | 0.3778 | 0.1073 | 4 | 0.9725 | 14.1 | 33.2 | 8.23
2004-06-20 20:00 | 2190 | 118.25 | 0.2769 | 0.0916 | 4.48 | 0.8247 | 20.1 | 51 | 9.28
2004-06-21 04:00 | 1780.2 | 102.21 | 0.2566 | 0.0952 | 4.51 | 0.7473 | 21.2 | 53.3 | 8.97
2004-06-22 12:00 | 1054.8 | 57.91 | 0.1773 | 0.066 | 4.16 | 0.9253 | 23.2 | 59.3 | 10.56
2004-06-23 12:00 | 797.68 | 48.589 | 0.1814 | 0.0644 | 4.05 | 0.8902 | 25.3 | 67.9 | 10.4
2004-06-24 12:00 | 641.58 | 43.966 | 0.1567 | 0.0519 | 3.95 | 0.83 | 26 | 73.2 | 10.73
2004-06-25 12:00 | 523.22 | 43.799 | 0.1552 | 0.0649 | 3.74 | 0.8174 | 27.7 | 76.5 | 10.64
2004-06-26 12:00 | 464.56 | 36.253 | 0.1537 | 0.0611 | 3.68 | 0.8061 | 28.3 | 80.9 | 9.8
2004-06-27 12:00 | 567.64 | 36.458 | 0.1338 | 0.0377 | 3.4 | 0.7892 | 28.5 | 84.9 | 9.26
2004-06-28 04:00 | 472.94 | 32.195 | 0.1376 | 0.0436 | 3.49 | 0.7277 | 29.5 | 83.3 | 10.06
2004-06-28 12:00 | 432.42 | 41.044 | 0.1264 | 0.0309 | 3.64 | 0.8601 | 32.4 | 91.9 | 9
2004-06-29 12:00 | 357.44 | 40.402 | 0.1271 | 0.0302 | 3.58 | 0.9818 | 33.4 | 98.3 | 8.47
2004-06-30 12:00 | 323.79 | 35.416 | 0.1201 | 0.0235 | 3.43 | 0.9215 | 34.4 | 98.8 | 8.88
2004-07-01 12:00 | 323.79 | 36.099 | 0.1066 | 0.0051 | 3.03 | 0.9652 | 35.1 | 99.6 | 7.71
2004-07-02 12:00 | 274.3 | 28.046 | 0.0893 | 0.0072 | 3.08 | 0.7689 | 35.4 | 103.4 | 7.51
2004-07-03 12:00 | 256.72 | 21.55 | 0.0793 | 0.0043 | 2.87 | 0.7514 | 35.8 | 104.5 | 7.22
2004-07-04 12:00 | 262.58 | 107.75 | 0.2152 | 0.0089 | 2.29 | 1.2245 | 36.8 | 95.5 | 5.5
2004-07-05 12:00 | 364.17 | 31.058 | 0.1064 | -0.0001 | 2.05 | 0.9854 | 43.2 | 97.1 | 3.14
2004-07-06 04:00 | 297.74 | 27.665 | 0.0871 | 0.0003 | 2.82 | 0.8918 | 39.5 | 90 | 4.54
2004-07-06 12:00 | 280.16 | 23.091 | 0.0815 | -0.0027 | 2.44 | 0.9344 | 37.9 | 95.5 | 5.66
2004-07-07 12:00 | 250.86 | 8.7604 | 0.075 |  |  | 0.977
2004-07-08 12:00 | 245 | 29.579 | 0.0644 | 0.0148 | 1.59 | 0.8944 | 39 | 107.1 | 4.45
2004-07-09 12:00 | 245 | 20.621 | 0.0656 | 0.0095 | 1.38 | 0.9545 | 40.7 | 116.5 | 4.05
2004-07-10 12:00 | 250.86 | 14.516 | 0.0621 | 0.0029 | 1.23 | 0.8421 | 41 | 128.2 | 3.91
2004-07-11 12:00 | 239.54 | 17.315 | 0.0527 | -0.002 | 1.04 | 0.7694 | 40.6 | 129.4 | 4.07
2004-07-12 04:00 | 245 | 18.466 | 0.053 | 0 | 0.85 | 0.7227 | 41.1 | 128.3 | 3.38
2004-07-12 12:00 | 250.86 | 21.104 | 0.0599 | 0.0073 | 0.71 | 0.7204 | 40.3 | 123.6 | 2.46
2004-07-13 12:00 | 234.08 | 15.052 | 0.0535 | 0.0056 | 0.56 | 0.6722 | 40.9 | 125.7 | 1.63
2004-07-14 12:00 | 447.8 | 94.571 | 0.1594 | 0.0093 | 0.66 | 1.0056 | 41.1 | 132.4 | 2.46
2004-07-15 12:00 | 343.98 | 32.937 | 0.0979 | 0.0161 | 0.53 | 0.7481 | 40.3 | 153.4 | 2.92
2004-07-16 12:00 | 310.33 | 31.315 | 0.0998 | 0.0124 | 0.38 | 0.8508 | 42.9 | 178.1 | 2.94
2004-07-17 12:00 | 245 | 23.898 | 0.0802 | 0.0093 | 0.3 | 0.7029 | 44.2 | 173.9 | 3.11
2004-07-18 12:00 | 190.4 | 25.229 | 0.0776 | 0.0097 | 0.72 | 0.7181 | 38.1 | 126.4 | 3.51
2004-07-19 04:00 | 176.78 | 30.502 | 0.078 | 0.0102 | 1.45 | 0.9989 | 32.1 | 99.3 | 5.32
2004-07-19 12:00 | 172.24 | 25.108 | 0.0785 | 0.0134 | 1.77 | 0.8363 | 32.9 | 100.9 | 6.18
2004-07-20 12:00 | 181.32 | 33.709 | 0.109 | 0.0106 | 1.36 | 1.0477 | 34.1 | 117.4 | 4.84
2004-07-21 12:00 | 158.62 | 35.897 | 0.1123 | 0.0092 | 0.78 | 1.078 | 37.2 | 130 | 2.83
2004-07-22 12:00 | 163.16 | 38.817 | 0.1149 | 0.0107 | 0.51 | 1.0971 | 40.6 | 143 | 4.01
2004-07-23 12:00 | 223.16 | 50.07 | 0.1653 | 0.0125 | 0.95 | 1.264 | 43.3 | 140.3 | 5.23
2004-07-24 12:00 | 201.32 | 38.878 | 0.1313 | 0.0173 | 0.97 | 1.1714 | 44.7 | 116.4 | 5.36
2004-07-25 12:00 | 176.78 | 43.579 | 0.1369 | 0.0136 | 0.8 | 1.1081 | 41.9 | 111 | 4.67
2004-07-26 04:00 | 154.08 | 49.617 | 0.1489 | 0.0069 | 0.74 | 1.2574 | 45.1 | 122.9 | 4.79
2004-07-26 12:00 | 154.08 | 125.97 | 0.2413 | 0.0016 | 0.6 | 1.543 | 45 | 121.9 | 4.42
2004-07-27 12:00 | 181.32 | 61.151 | 0.1865 | 0.0002 | 0.61 | 1.3878 | 50.1 | 133.6 | 2.82
2004-07-28 12:00 | 154.08 | 70.288 | 0.1774 | -0.0004 | 0.66 | 1.4493 | 46.7 | 131.3 | 2.1
2004-07-29 12:00 | 136.32 | 45.902 | 0.1334 | -0.002 | 1.24 | 1.075 | 49.6 | 152.9 | 5.27
2004-07-30 12:00 | 123.3 | 34.977 | 0.115 | 0.0045 | 1.34 | 1.0882 | 51.2 | 183.2 | 6.23
2004-07-31 12:00 | 181.32 | 52.409 | 0.1384 | 0.01 | 1.09 | 1.0407 | 43.7 | 160.5 | 6.08
2004-08-01 04:00 | 2068.9 | 262.73 | 0.4129 | 0.0442 | 1.45 | 1.5345 | 32.4 | 104.4 | 5.88
2004-08-01 12:00 | 2316.7 | 298.66 | 0.4708 | 0.0652 | 1.81 | 1.4886 | 26.6 | 92.4 | 4.89
2004-08-01 20:00 | 1960.9 | 266.04 | 0.5077 | 0.1207 | 2.78 | 1.5618 | 25.1 | 57.8 | 5.64
2004-08-02 04:00 | 1546.1 | 62.79 | 0.4347 | 0.1068 | 2.96 | 1.3797 | 23.6 | 60.6 | 5.68
2004-08-02 12:00 | 1237.1 | 147.18 | 0.3738 | 0.1055 | 3.3 | 1.2363 | 21.3 | 60.5 | 6.13
2004-08-03 04:00 | 753.92 | 106.86 | 0.3084 | 0.1027 | 3.25 | 1.2513 | 22.2 | 58.8 | 7.07
2004-08-09 12:00 | 176.78 | 149.15 | 0.286 | 0.0079 | 1.55 | 1.8447 | 33.3 | 95.4 | 7.89
2004-08-10 12:00 | 145 | 58.115 | 0.1554 | 0.0022 | 1.45 | 1.4301 | 33.2 | 92.2 | 6.74
2004-08-11 12:00 | 118.96 | 48.224 | 0.1352 | 0.0004 | 1.49 | 1.2834 | 35.2 | 97.3 | 6.58
2004-08-12 12:00 | 98.217 | 53.436 | 0.1356 | 0.0095 | 1.16 | 1.4611 | 36.5 | 103.7 | 6.19
2004-08-13 12:00 | 88.068 | 47.784 | 0.1294 | 0.0047 | 0.86 | 1.3805 | 38.1 | 105.8 | 4.78
2004-08-14 12:00 | 81.302 | 59.118 | 0.1424 | 0.0015 | 0.56 | 1.4591 | 39.5 | 110.4 | 2.39
2004-08-15 12:00 | 77.919 | 55.928 | 0.1359 | 0.0007 | 0.34 | 1.4529 | 39.4 | 117.3 | 1.52
2004-08-16 04:00 | 71.153 | 59.056 | 0.1419 | 0.0006 | 0.38 | 1.3537 | 40.4 | 122 | 2.87
2004-08-16 12:00 | 67.77 | 44.544 | 0.1157 | 0.0045 | 0.35 | 1.2875 | 41.8 | 125.8 | 1.85
2004-08-17 12:00 | 77.919 | 43.438 | 0.1318 | 0.0039 | 0.26 | 1.3926 | 43 | 132.3 | 2.24
2004-08-18 12:00 | 84.685 | 40.833 | 0.1147 | 0.0042 | 0.19 | 1.3014 | 44.5 | 135.3 | 2.6
2004-08-19 12:00 | 94.834 | 41.143 | 0.1179 | 0.0043 | 0.21 | 1.265 | 44.3 | 131.6 | 1.98
2004-08-20 12:00 | 127.64 | 62.196 | 0.1603 | 0.0049 | 0.59 | 1.3724 | 45.2 | 122.8 | 3.32
2004-08-21 12:00 | 585.66 | 135.67 | 0.2353 | 0.0089 | 0.76 | 1.4094 | 44.2 | 144.5 | 4.49
2004-08-22 12:00 | 1095.1 | 98.07 | 0.2502 | 0.0661 | 1.83 | 1.3389 | 32.1 | 94.8 | 7.59
2004-08-23 04:00 | 866.41 | 79.497 | 0.2944 | 0.099 | 2.36 | 1.4636 | 22.5 | 50.1 | 7.98
2004-08-23 12:00 | 711.16 | 86.163 | 0.2655 | 0.071 | 2.52 | 1.1669 | 23.9 | 56.8 | 8.35
2004-08-23 20:00 | 594.67 | 78.615 | 0.2543 | 0.0613 | 2.67 | 1.0357 | 26.7 | 66.1 | 7.75
2004-08-24 04:00 | 523.22 | 68.947 | 0.232 | 0.0597 | 2.48 | 1.1034 | 27.1 | 73.3 | 7.98
2004-08-24 12:00 | 456.18 | 69.103 | 0.2237 | 0.0593 | 2.43 | 1.0401 | 28.2 | 78.5 | 9.01
2004-08-25 12:00 | 291.88 | 51.006 | 0.1718 | 0.0418 | 1.97 | 1.0377 | 36.8 | 100.3 | 7.81
2004-08-26 12:00 | 190.4 | 43.655 | 0.1595 | 0.0237 | 1.79 | 0.9783 | 36.7 | 101.8 | 6.89
2004-08-29 12:00 | 181.32 | 38.305 | 0.1417 | 0.0208 | 1.32 | 0.9005 | 49.1 | 83.6 | 5.54
2004-08-29 20:00 | 195.86 | 35.869 | 0.1464 | 0.0383 | 1.82 | 0.8231 | 51.1 | 82 | 6.12
2004-08-30 04:00 | 576.65 | 163.59 | 0.3067 | 0.0324 | 1.86 | 1.3641 | 45.5 | 97.8 | 7.24
2004-08-30 12:00 | 1453 | 124.53 | 0.2377 | 0.0448 | 1.6 | 1.0201 | 40 | 103.3 | 8.64
2004-08-30 20:00 | 1664 | 144.1 | 0.3406 | 0.0841 | 1.8 | 1.7705 | 31.9 | 81.1 | 7.85
2004-08-31 04:00 | 1763.6 | 168.43 | 0.3958 | 0.0914 | 1.73 | 1.3807 | 25.8 | 68.6 | 7.68
2004-08-31 12:00 | 1747 | 166.27 | 0.4061 | 0.1238 | 1.85 | 1.3138 | 23.6 | 54.6 | 9.25
2004-08-31 20:00 | 1650.9 | 144.46 | 0.4096 | 0.1248 | 1.87 | 1.1363 | 21.7 | 49 | 8.13
2004-09-01 04:00 | 1405 | 131.56 | 0.3584 | 0.0665 | 1.89 | 1.1211 | 21.2 | 47.8 | 9.46
2004-09-01 12:00 | 1054.8 | 117.7 | 0.3277 | 0.0904 | 2.1 | 1.0578 | 25.4 | 55.4 | 10.75
2004-09-01 20:00 | 797.68 | 97.624 | 0.3031 | 0.0942 | 2.09 | 1.0284 | 23.2 | 46.2 | 10.1
2004-09-02 04:00 | 621.7 | 83.343 | 0.2929 | 0.0908 | 2.01 | 0.9616 | 20.4 | 40.9 | 11.45
2004-09-02 12:00 | 498.08 | 81.399 | 0.2883 | 0.0889 | 1.99 | 1.0796 | 19.8 | 39.9 | 7.99
2004-09-03 12:00 | 310.33 | 63.055 | 0.2707 | 0.0872 | 1.94 | 1.0849 | 20.2 | 39.9 | 10.52
2004-09-04 12:00 | 223.16 | 46.391 | 0.2383 | 0.0835 | 1.93 | 1.0189 | 22.4 | 44.3 | 10.62
2004-09-05 12:00 | 172.24 | 43.783 | 0.2191 | 0.0777 | 1.84 | 0.9101 | 23.2 | 49.4 | 8.77
2004-09-06 04:00 | 145 | 35.786 | 0.1977 | 0.0862 | 1.86 | 0.9619 | 24.9 | 53.8 | 10.97
2004-09-06 12:00 | 136.32 | 39.297 | 0.1877 | 0.0987 | 1.86 | 0.9183 | 25.5 | 58 | 8.76
2004-09-07 12:00 | 114.62 | 33.114 | 0.1789 | 0.0977 | 1.78 | 0.8309 | 27.4 | 63.6 | 8.58
2004-09-08 12:00 | 101.6 | 31.231 | 0.1778 | 0.0965 | 1.74 | 0.8899 | 27.5 | 67.6 | 8.58
2004-09-09 12:00 | 127.64 | 36.871 | 0.1736 | 0.0903 | 1.66 | 0.8578 | 28.6 | 71.3 | 8.47
2004-09-10 12:00 | 136.32 | 40.321 | 0.1676 | 0.0788 | 1.63 | 0.8134 | 30.2 | 78.4 | 7.79
2004-09-11 12:00 | 531.6 | 76.174 | 0.2043 | 0.076 | 1.36 | 0.9161 | 31.8 | 100.9 | 8.75
2004-09-12 12:00 | 386.28 | 46.539 | 0.1538 | 0.0693 | 1.39 | 0.6523 | 37.1 | 161.2 | 7.79
2004-09-13 04:00 | 291.88 | 49.511 | 0.1736 | 0.0849 | 1.49 | 0.7368 | 36.3 | 123.1 | 8.61
2004-09-13 12:00 | 245 | 45.602 | 0.1542 | 0.0825 | 1.44 | 0.7906 | 33.6 | 110.5 | 8.41
2004-09-14 12:00 | 172.24 | 35.884 | 0.147 | 0.0807 | 1.44 | 0.7421 | 34.7 | 106 | 8.81
2004-09-15 12:00 | 136.32 | 30.245 | 0.1391 | 0.0795 | 1.77 | 0.7682 | 37 | 94.4 | 7.21
2004-09-16 12:00 | 110.28 | 22.922 | 0.1297 | 0.0776 | 1.94 | 0.7638 | 37.6 | 87.5 | 7.74
2004-09-17 12:00 | 91.451 | 22.363 | 0.13 | 0.0738 | 1.7 | 0.8239 | 37 | 85.2 | 8.13
2004-09-18 12:00 | 88.068 | 22.991 | 0.1272 | 0.0735 | 1.61 | 0.7457 | 37.7 | 85.1 | 8.73
2004-09-19 12:00 | 110.28 | 25.544 | 0.1285 | 0.0726 | 1.61 | 0.8152 | 39.4 | 88.4 | 8.14
2004-09-20 04:00 | 401.66 | 104.7 | 0.2101 | 0.069 | 1.84 | 1.0739 | 41.3 | 98.7 | 7.01
2004-09-20 12:00 | 447.8 | 63.7 | 0.1564 | 0.0554 | 1.71 | 1.1013 | 42.1 | 109.1 | 8.73
2004-09-21 12:00 | 286.02 | 28.767 | 0.1251 | 0.0575 | 1.48 | 0.7578 | 41.2 | 145.7 | 8.11
2004-09-22 12:00 | 195.86 | 25.566 | 0.1324 | 0.0643 | 1.51 | 0.6831 | 39.2 | 139 | 7.33
2004-09-23 12:00 | 149.54 | 26.415 | 0.1345 | 0.0652 | 1.38 | 0.7613 | 32.6 | 109 | 7.68
2004-09-24 12:00 | 118.96 | 20.032 | 0.1399 | 0.0866 | 1.51 | 0.7613 | 36.2 | 99.8 | 8.29
2004-09-25 12:00 | 94.834 | 17.385 | 0.1279 | 0.074 | 1.34 | 0.7983 | 38.4 | 97.4 | 7.23
2004-09-26 12:00 | 84.685 | 16.216 | 0.1171 | 0.0621 | 1.38 | 0.637 | 38.5 | 98.5 | 6.58
2004-09-27 04:00 | 77.919 | 17.478 | 0.1105 | 0.0605 | 1.4 | 0.7027 | 35.6 | 91.2 | 6.52
2004-09-27 12:00 | 74.536 | 12.895 | 0.1008 | 0.0028 | 1.47 | 0.7431 | 36.5 | 91.1 | 5.59
2004-09-28 12:00 | 67.77 | 12.042 | 0.1043 | 0.0538 | 1.49 | 0.7466 | 34.1 | 83.9 | 5.96
2004-09-29 12:00 | 64.903 | 15.103 | 0.1144 | 0.0486 | 1.77 | 0.7327 | 34.4 | 82.5 | 6.08
2004-09-30 12:00 | 62.036 | 13.89 | 0.1182 | 0.0559 | 1.79 | 0.7912 | 36.3 | 88 | 5.78
2004-10-01 12:00 | 67.77 | 13.05 | 0.1 | 0.0536 | 1.63 | 0.7581 | 36.8 | 94.8 | 5.23
2004-10-02 12:00 | 67.77 | 15.021 | 0.0941 | 0.0378 | 1.53 | 0.8277 | 38.7 | 102.5 | 4
2004-10-03 12:00 | 67.77 | 13.386 | 0.0892 | 0.0346 | 1.5 | 0.7749 | 40.5 | 111.1 | 4.33
2004-10-04 04:00 | 71.153 | 16.766 | 0.0926 | 0.0228 | 1.55 | 0.9187 | 42.6 | 118.9 | 4.03
2004-10-04 12:00 | 74.536 | 17.871 | 0.0757 | 0.0167 | 1.51 | 0.8436 | 41.5 | 119 | 4.56
2004-10-05 12:00 | 67.77 | 11.81 | 0.0781 | 0.0067 | 1.21 | 1.0187 | 42.7 | 126.4 | 3.37
2004-10-06 12:00 | 64.903 | 11.203 | 0.0808 | 0.0025 | 0.99 | 1.1205 | 43.4 | 135.5 | 3.27
2004-10-07 12:00 | 64.903 | 9.0909 | 0.0787 | 0.0028 | 0.77 | 1.0558 | 45.4 | 144.5 | 2.16
2004-10-08 12:00 | 56.302 | 11.077 | 0.0693 | 0.0025 | 0.63 | 1.233 | 45.2 | 152.9 | 2.54
2004-10-09 12:00 | 56.302 | 10.71 | 0.0634 | 0.0022 | 0.63 | 0.9573 | 45.8 | 158.6 | 1.96
2004-10-10 12:00 | 53.435 | 10.45 | 0.0613 | 0.0012 | 0.53 | 0.9645 | 47.7 | 163.4 | 1.8
2004-10-11 04:00 | 50.568 | 17.981 | 0.062 | 0.0011 | 0.52 | 0.9208 | 48.1 | 165 | 1.99
2004-10-11 12:00 | 47.701 | 8.9532 | 0.0573 | 0.0028 | 0.46 | 0.8799 | 52.2 | 179 | 1.9
2004-10-12 12:00 |  | 9.7339 | 0.054 | 0.0006 | 0.39 | 0.7667 | 53.3 | 187.3 | 1.24
2004-10-13 12:00 | 47.701 | 10.801 | 0.0592 | -0.0001 | 0.34 | 0.8114 | 53.8 | 192.1 | 2.21
2004-10-14 12:00 | 47.701 | 12.225 | 0.0596 | -0.0008 | 0.34 | 0.8129 | 56.1 | 200.5 | 1.29
2004-10-15 12:00 | 59.169 | 9.0125 | 0.0644 | -0.0006 | 0.29 | 0.7705 | 53.8 | 190.8 | 2.25
2004-10-16 12:00 | 81.302 | 14.022 | 0.073 | -0.0004 | 0.3 | 0.7975 | 55.6 | 198.7 | 1.94
2004-10-17 12:00 | 67.77 | 11.463 | 0.063 | -0.0009 | 0.52 | 0.7321 | 55.9 | 199.7 | 2.17
2004-10-18 04:00 | 59.169 | 12.723 | 0.0582 | -0.0003 | 0.59 | 0.7814 | 56 | 196.9 | 1.13
2004-10-18 12:00 | 62.036 | 5.4376 | 0.0552 | 0.0024 | 0.6 |  | 57.4 | 199.3 | 1.64
2004-10-19 12:00 | 105.94 | 6.4654 | 0.0617 | 0.0013 | 0.69 |  | 57.8 | 190.6 | 1.54
2004-10-20 12:00 | 101.6 | 12.125 | 0.0704 | 0.0095 | 0.72 |  | 56.8 | 184.4 | 1.81
2004-10-21 12:00 | 201.32 | 13.987 | 0.0674 | 0.0071 | 0.62 |  | 56.6 | 208.8 | 2.37
2004-10-22 12:00 | 176.78 | 12.797 | 0.0684 | 0.0113 | 0.36 |  | 53.3 | 193.6 | 3.41
2004-10-23 12:00 | 181.32 | 13.13 | 0.0662 | 0.0091 | 0.4 |  | 54.9 | 211.1 | 4.64
2004-10-24 12:00 | 167.7 | 10.581 | 0.0599 | 0.0075 | 0.83 |  | 58.2 | 224.9 | 4.34
2004-10-25 04:00 | 140.66 | 6.823 | 0.0576 | 0.0031 | 1.01 |  | 57.9 | 213 | 4.15
2004-10-25 12:00 | 131.98 | 11.545 | 0.0616 | 0.0055 | 1.05 |  | 55.5 | 199.4 | 3.79
2004-10-26 12:00 | 127.64 | 9.0017 | 0.0585 | 0.0073 | 1.2 |  | 54.5 | 184 | 4.63
2004-10-27 12:00 | 136.32 | 10.238 | 0.0669 | 0.0197 | 1.11 |  | 55.4 | 174.4 | 4.84
2004-10-28 12:00 | 149.54 | 11.721 | 0.0653 | 0.015 | 1.39 |  | 55.5 | 168.1 | 3.74
2004-10-29 12:00 | 131.98 | 9.8465 | 0.0634 | 0.0102 | 1.44 |  | 58 | 162.8 | 3.15
2004-10-30 12:00 | 140.66 | 11.326 | 0.0692 | 0.0148 | 1.07 |  | 57.6 | 165.2 | 3.62
2004-10-31 12:00 | 110.28 | 9.7783 | 0.0644 | 0.0135 | 0.7 |  | 55.9 | 168.3 | 2.86
2004-11-01 04:00 | 98.217 | 11.414 | 0.0602 | 0.0096 | 0.84 |  | 56.8 | 168 | 2.86
2004-11-01 12:00 | 94.834 | 9.496 | 0.0514 | 0.0045 | 0.81 |  | 58 | 173.3 | 2.76
2004-11-02 12:00 | 105.94 | 8.1349 | 0.0631 | 0.0119 | 0.85 |  | 59.2 | 167.8 | 3.72
2004-11-03 12:00 | 145 | 10.515 | 0.0784 | 0.0213 | 0.68 |  | 60.3 | 174.7 | 4.17
2004-11-04 12:00 | 576.65 | 123.98 | 0.258 | 0.0562 | 1.01 |  | 61.2 | 158.2 | 5.06
2004-11-12 20:00 | 212.24 | 23.453 | 0.1599 | 0.0727 | 5.35 |  | 46.2 | 89.9 | 8.72
2004-11-13 12:00 | 195.86 | 12.569 | 0.1176 | 0.072 | 5.28 |  | 46.9 | 93 | 8.38
2004-11-14 12:00 | 172.24 | 9.9278 | 0.1017 | 0.054 | 4.96 |  | 47.3 | 99.2 | 9.1
2004-11-15 04:00 | 163.16 | 8.5476 | 0.0911 | 0.0597 | 4.82 |  | 48.5 | 103.8 | 8.88
2004-11-15 12:00 | 158.62 | 11.276 | 0.0875 | 0.0488 | 4.82 |  | 49.7 | 107 | 8.6
2004-11-16 12:00 | 145 | 6.9512 | 0.0772 | 0.0433 | 4.54 |  | 50 | 108.3 | 8.63
2004-11-17 12:00 | 140.66 | 7.2445 | 0.0722 | 0.0404 | 4.29 |  | 50.1 | 111.3 | 7.46
2004-11-18 12:00 | 145 | 9.5009 | 0.0714 | 0.0424 | 4.06 |  | 51.5 | 116 | 8.11
2004-11-19 12:00 | 158.62 | 11.533 | 0.0832 | 0.0496 | 3.59 |  | 54.8 | 113.8 | 7.15
2004-11-20 12:00 | 681.34 | 80.789 | 0.2123 | 0.0581 | 5.27 |  | 63.1 | 106.1 | 6.94
2004-11-22 04:00 | 1611.6 | 69.1 | 0.294 | 0.124 | 5.79 |  | 46.5 | 78.3 | 9.16
2004-11-22 12:00 | 1405 | 60.438 | 0.2479 | 0.049 | 5.79 |  | 45.4 | 84 | 9.97
2004-11-23 12:00 | 854.44 | 38.34 | 0.217 | 0.0619 | 5.87 |  | 43.7 | 75.3 | 9.32
2004-11-24 12:00 | 612.69 | 25.356 | 0.1847 | 0.0672 | 5.45 |  | 44.8 | 76.5 | 10.06
2004-11-25 20:00 | 5046 | 215.6 | 0.539 | 0.06 | 6.88 |  | 35.7 | 55.8 | 8.72
2004-11-26 04:00 | 5195.4 | 218.8 | 0.547 | 0.09 | 7.49 |  | 34.3 | 47.4 | 9.76
2004-11-26 12:00 | 4687.2 | 206.39 | 0.5564 | 0.0721 | 7.3 |  | 33.2 | 43.3 | 9.07
2004-11-26 20:00 | 4335 | 168.38 | 0.5025 | 0.0839 | 6.96 |  | 32.7 | 46.9 | 9.35
2004-11-27 04:00 | 3882.4 | 157.52 | 0.4717 | 0.0807 | 6.83 |  | 32.5 | 45.7 | 9.6
2004-11-27 12:00 | 3249.5 | 140.89 | 0.4292 | 0.0887 | 6.74 |  | 33.3 | 47.7 | 9.19
2004-11-27 20:00 | 2679.8 | 109.72 | 0.3868 | 0.058 | 6.7 |  | 33.3 | 50.1 | 8.73
2004-11-28 04:00 | 2298.6 | 94.688 | 0.3596 | 0.0664 | 6.71 |  | 33.1 | 50.9 | 9.83
2004-11-28 12:00 | 1979.6 | 79.608 | 0.3362 | 0.0745 | 6.79 |  | 32.9 | 51.2 | 9.7
2004-11-29 04:00 | 1405 | 53.394 | 0.2914 | 0.0701 | 6.82 |  | 33.5 | 54.9 | 9.91
2004-11-29 12:00 | 1220 | 54.019 | 0.2577 | 0.1019 | 6.72 |  | 34.1 | 58.5 | 8.72
2004-11-30 12:00 | 914.29 | 38.122 | 0.1977 | 0.0874 | 6.49 |  | 37.6 | 70.3 | 9.17
2004-12-01 12:00 | 1179.7 | 38.53 | 0.1731 | 0.0783 | 6.35 |  | 42.9 | 75.2 | 9.01
2004-12-02 12:00 | 3272 | 91.398 | 0.3107 | 0.1122 | 6.41 |  | 34.1 | 58.5 | 8.64
2004-12-02 20:00 | 3182 | 95.806 | 0.351 | 0.1249 | 6.41 |  | 34.1 | 58.5 | 8.95
2004-12-03 04:00 | 3009.2 | 87.21 | 0.3383 | 0.1179 | 6.19 |  | 32.2 | 55.1 | 8.6
2004-12-03 12:00 | 2679.8 | 79.507 | 0.323 | 0.1111 | 6.04 |  | 31.9 | 53.4 | 9
2004-12-04 12:00 | 1650.9 | 56.932 | 0.2585 | 0.079 | 6 |  | 33.3 | 57.7 | 8.57
2004-12-05 12:00 | 1002.5 | 38.263 | 0.2209 | 0.0812 | 6.2 |  | 34.1 | 60.8 | 8.95
2004-12-06 04:00 | 808.62 | 32.671 | 0.1896 | 0.0816 | 6.3 |  | 35.4 | 66.8 | 9.01
2004-12-06 12:00 | 732.04 | 88.022 | 0.1417 | 0.0245 | 7.78 | 0.9185 | 49.2 | 82.6 | 9.33
2004-12-07 12:00 | 612.69 | 81.081 | 0.1432 | 0.0269 | 7.53 | 1.243 | 52.9 | 90.8 | 9.91
2004-12-08 12:00 | 732.04 | 114.43 | 0.1739 | 0.0217 | 8.16 | 1.0155 | 60.4 | 87.6 | 9.51
2004-12-09 12:00 | 1312.6 | 94.39 | 0.1314 | 0.0169 | 7.34 | 0.9099 | 54 | 95.7 | 9.71
2004-12-10 12:00 | 1193.8 | 110.6 | 0.184 | 0.0241 | 7.13 | 1.0569 | 55.4 | 94.8 | 9.49
2004-12-11 12:00 | 2034.3 | 121.77 | 0.1783 | 0.0259 | 7.85 | 1.1589 | 55.7 | 88 | 9.67
2004-12-12 12:00 | 2172.7 | 110.52 | 0.2025 | 0.0373 | 8.43 | 1.3907 | 49.9 | 75.7 | 9.31
2004-12-13 12:00 | 1886.1 | 104.96 | 0.1798 | 0.0343 | 8.36 | 1.1396 | 50.3 | 78.7 | 9.11
2004-12-14 12:00 | 1389 | 88.785 | 0.1509 | 0.0306 | 8.09 | 0.8771 | 50.7 | 82.9 | 9.4
2004-12-15 12:00 | 950.2 | 261.1 | 0.2517 | 0.0312 | 8.29 | 0.9063 | 53.7 | 86.6 | 8.71
2004-12-29 12:00 | 4310.8 | 110.52 | 0.1436 | 0.0265 | 6.04 | 1.1867 | 72.1 | 168.4 | 9.55
2005-01-10 12:00 | 6496 | 137.44 | 0.2055 | 0.0759 | 3.37 | 0.9841 | 20.1 | 38.6 | 5.51
2005-01-11 12:00 | 5984 | 113.66 | 0.1723 | 0.0616 | 4.43 | 0.9156 | 29.7 | 44.6 | 6.01
2005-01-12 12:00 | 8608.8 | 167.34 | 0.2725 | 0.0908 | 3.1 | 1.16 | 16.3 | 25.5 | 5.1
2005-01-13 12:00 | 11534 | 187.69 | 0.3337 | 0.1056 | 2.01 | 1.2109 | 9.4 | 15.7 | 4.11
2005-01-14 12:00 | 13405 | 754.69 | 0.3248 | 0.1003 | 2.15 | 1.1718 | 10.8 | 18.3 | 4.22
2005-01-23 12:00 | 12356 | 37.196 | 0.1304 | 0.055 | 3.99 | 0.8469 | 35 | 86.8 | 9.23
2005-01-24 12:00 | 12790 | 5.8139 | 0.0637 | 0.0403 | 3.76 | 0.7327 | 38.6 | 110.8 | 9.85
2005-01-24 20:00 | 11086 | 3.5799 | 0.057 | 0.0386 | 3.73 | 0.5478 | 39.3 | 111.9 | 9.86
2005-01-31 12:00 | 7582.6 | 4.1568 | 0.0566 | 0.0339 | 3.64 | 0.6555 | 37.7 | 108.3 | 9.15
2005-02-04 12:00 | 3609.5 | 5.3827 | 0.0574 | 0.0376 | 3.44 | 0.7339 | 39.2 | 118.4 | 9.74
2005-02-25 20:00 | 1054.8 | 42.464 | 0.1875 | 0.0464 | 4.89 | 0.9485 | 28.7 | 60.4 | 7.37
2005-02-26 12:00 | 842.47 | 35.828 | 0.1632 | 0.05 | 5.16 | 0.7528 | 30.8 | 67.4 | 7.6
2005-02-27 12:00 | 651.52 | 28.915 | 0.1314 | 0.0462 | 5.16 | 0.7429 | 33.3 | 76.5 | 7.4
2005-02-28 04:00 | 576.65 | 20.229 | 0.1127 | 0.0411 | 5.17 | 0.5489 | 34.1 | 81.1 | 7.99
2005-02-28 12:00 | 567.64 | 21.325 | 0.0973 | 0.0397 | 5.09 | 0.6719 | 34.4 | 81.3 | 8.7
2005-03-01 12:00 | 603.68 | 18.551 | 0.0815 | 0.0393 | 5.05 | 0.5027 | 37.2 | 83.1 | 7.37
2005-03-02 12:00 | 621.7 | 14.059 | 0.0693 | 0.0312 | 4.75 | 0.6102 | 38.3 | 87.9 | 8.37
2005-03-03 12:00 | 558.63 | 8.5227 | 0.0623 | 0.047 | 4.48 | 0.5079 | 40.3 | 94.3 | 8.17
2005-03-04 12:00 | 531.6 | 8.4817 | 0.0596 | 0.0257 | 4.54 | 0.5387 | 43 | 96.4 | 7.2
2005-03-05 12:00 | 506.46 | 11.851 | 0.0544 | 0.0288 | 4.62 | 0.3517 | 47.3 | 95.8 | 7.64
2005-03-06 12:00 | 742.98 | 24.055 | 0.0818 | 0.0322 | 4.95 | 0.5616 | 46.3 | 87.3 | 6.42
2005-03-07 04:00 | 1179.7 | 39.037 | 0.1186 | 0.0246 | 4.76 | 0.6778 | 41.1 | 79.4 | 7.11
2005-03-07 12:00 | 1389 | 53.918 | 0.1324 | 0.0362 | 5.03 | 0.7305 | 41.9 | 80.4 | 6.82
2005-03-08 12:00 | 1437 | 57.856 | 0.1673 | 0.0375 | 4.57 | 0.9885 | 37.2 | 69.8 | 6.69
2005-03-09 12:00 | 1054.8 | 40.257 | 0.1482 | 0.0427 | 4.58 | 0.7727 | 37.2 | 73.5 | 7
2005-03-11 12:00 | 549.62 | 23.845 | 0.0923 | 0.0306 | 4.66 | 0.7182 | 38.5 | 77.3 | 6.42
2005-03-12 12:00 | 489.7 | 26.201 | 0.0739 | 0.0283 | 4.64 | 0.4959 | 39.6 | 79 | 6.43
2005-03-13 12:00 | 432.42 | 14.328 | 0.0622 | 0.0259 | 4.51 | 0.5393 | 39.9 | 86.6 | 5.96
2005-03-14 04:00 | 409.35 | 14.442 | 0.0632 | 0.024 | 4.36 | 0.4119 | 43.6 | 90.5 | 5.76
2005-03-14 12:00 | 386.28 | 11.323 | 0.0609 | 0.0222 | 4.38 | 0.4503 | 45.5 | 97.2 | 5.81
2005-03-15 12:00 | 357.44 | 10.344 | 0.0545 | 0.0183 | 4.23 | 0.344 | 45.3 | 101.8 | 5.99
2005-03-16 12:00 | 330.52 | 8.2873 | 0.0477 | 0.0244 | 4.07 | 0.5443 | 49.7 | 108.4 | 6.05
2005-03-17 12:00 | 330.52 | 8.0137 | 0.042 | 0.0163 | 3.95 | 0.3329 | 54.3 | 111.1 | 4.49
2005-03-18 12:00 | 343.98 | 2.0181 | 0.0394 | 0.014 | 3.69 | 0.4918 | 51.9 | 113.9 | 4.67
2005-03-19 12:00 | 350.71 | 8.2508 | 0.0367 | 0.0097 | 3.39 | 0.3517 | 51.3 | 116.4 | 3.62
2005-03-20 12:00 | 386.28 | 8.9988 | 0.0352 | 0.0056 | 3.2 | 0.4344 | 52.4 | 119 | 3.27
2005-03-21 04:00 | 447.8 | 12.87 | 0.0405 | 0.0092 | 3.15 | 0.4631 | 54.8 | 120.4 | 2.53
2005-03-21 12:00 | 489.7 | 11.896 | 0.0209 | 0.0035 | 2.88 | 0.5479 | 51.8 | 115.6 | 4.25
2005-03-22 12:00 | 523.22 | 10.869 | 0.0276 | 0.0029 | 2.79 | 0.4292 | 49.4 | 112.1 | 3.18
2005-03-23 12:00 | 558.63 | 14.384 | 0.0358 | 0.003 | 2.93 | 0.506 | 50.7 | 108 | 3.49
2005-03-24 12:00 | 950.2 | 17.643 | 0.0436 | 0.0032 | 2.81 | 0.5858 | 55.7 | 107.8 | 4.2
2005-03-25 12:00 | 1598.5 | 50.167 | 0.1088 | 0.0026 | 4.09 | 0.7274 | 51.3 | 78.1 | 4.05
2005-03-26 12:00 | 1998.3 | 73.107 | 0.1882 | 0.0196 | 5.22 | 1.0512 | 36.4 | 55.9 | 5.73
2005-03-27 12:00 | 1998.3 | 57.489 | 0.1671 | 0.0224 | 5.2 | 1.0991 | 37.4 | 62.5 | 6.51
2005-03-28 12:00 | 1747 | 54.487 | 0.1541 | 0.022 | 5.12 | 1.0576 | 39.5 | 68.3 | 6.54
2005-03-29 04:00 | 1501 | 51.374 | 0.1352 | 0.0212 | 5.05 | 1.013 | 38.6 | 67.6 | 6.49
2005-03-29 12:00 | 1357.9 | 50.483 | 0.1326 | 0.0234 | 5.22 | 0.8933 | 38.3 | 70.4 | 6.52
2005-03-30 12:00 | 1389 | 47.926 | 0.1243 | 0.0233 | 5.13 | 0.8247 | 37.3 | 73.4 | 5.93
2005-03-31 12:00 | 1267.3 | 47.445 | 0.1219 | 0.0309 | 4.8 | 0.8386 | 38.4 | 75.5 | 5.39
2005-04-01 12:00 | 866.41 | 36.477 | 0.1028 | 0.0204 | 4.46 | 0.7591 | 38.5 | 77.4 | 5.13
2005-04-02 12:00 | 1015.6 | 164.4 | 0.3282 | 0.052 | 5.27 | 1.5683 | 40.5 | 57.1 | 5.68
2005-04-02 20:00 | 3632 | 341.96 | 0.5715 | 0.0667 | 4.96 | 2.4612 | 25.2 | 43.4 | 5.81
2005-04-03 04:00 | 5800.4 | 454.92 | 0.7275 | 0.0886 | 3.88 | 2.4437 | 18.9 | 30.4 | 4.99
2005-04-03 12:00 | 11310 | 400 | 0.6841 | 0.0978 | 3.93 | 2.4115 | 15.4 | 25.7 | 5.27
2005-04-03 20:00 | 10866 | 314.14 | 0.6089 | 0.0912 | 4.35 | 2.0689 | 15.9 | 25.9 | 5.54
2005-04-04 04:00 | 9308 | 256.21 | 0.5307 | 0.0837 | 4.58 | 1.694 | 16.9 | 29.1 | 5.99
2005-04-04 12:00 | 7909 | 212.09 | 0.4747 | 0.082 | 4.42 | 1.8944 | 17.6 | 28.8 | 5.46
2005-04-05 12:00 | 5800.4 | 206.2 | 0.4622 | 0.0763 | 4.55 | 1.886 | 19.3 | 30.2 | 5.33
2005-04-06 04:00 | 4509.3 | 175.83 | 0.429 | 0.0748 | 4.56 | 1.8029 | 19.5 | 31.7 | 5.89
2005-04-06 12:00 | 3542 | 118.12 | 0.3936 | 0.0716 | 4.45 | 1.611 | 20 | 32.6 | 5.74
2005-04-06 20:00 | 2660 | 197.95 | 0.3833 | 0.0615 | 4.41 | 1.6898 | 19.9 | 33.4 | 5.69
2005-04-07 04:00 | 2068.9 | 146.44 | 0.3744 | 0.066 | 4.48 | 1.5373 | 19.9 | 34.5 | 5.93
2005-04-07 12:00 | 1664 | 131.25 | 0.3531 | 0.0632 | 4.61 | 1.6694 | 20.5 | 37.7 | 5.9
2005-04-08 04:00 | 1237.1 | 114.65 | 0.2956 | 0.0576 | 4.74 | 1.3516 | 22.8 | 44.5 | 6.36
2005-04-08 12:00 | 1095.1 | 94.713 | 0.2314 | 0.0553 | 4.77 | 1.3573 | 24.1 | 47.9 | 6.45
2005-04-09 12:00 | 808.62 | 55.855 | 0.158 | 0.0514 | 4.74 | 1.0238 | 29 | 60.4 | 6.01
2005-04-10 12:00 | 661.46 | 36.5 | 0.1057 | 0.0415 | 4.97 | 0.836 | 34.9 | 73.9 | 6.51
2005-04-11 12:00 | 549.62 | 27.544 | 0.0747 | 0.035 | 4.29 | 0.7035 | 34.2 | 77.6 | 6.32
2005-04-12 04:00 | 498.08 | 30.216 | 0.0695 | 0.0276 | 4.14 | 0.6102 | 34.9 | 80.7 | 4.56
2005-04-12 12:00 | 472.94 | 22.08 | 0.0609 | 0.0134 | 3.67 | 0.6809 | 35 | 94.7 | 4.48
2005-04-13 12:00 | 424.73 | 13.907 | 0.0522 | 0.0134 | 3.39 | 0.6755 | 36.5 | 101.6 | 2.81
2005-04-14 12:00 | 378.59 | 9.3333 | 0.0508 | 0.0063 | 3.1 | 0.691 | 37.5 | 101 | 2.72
2005-04-15 12:00 | 337.25 | 9.7887 | 0.0475 | 0.0055 | 2.78 | 0.8245 | 37.8 | 106.3 | 1.69
2005-04-16 12:00 | 303.6 | 12.127 | 0.0489 | 0.0072 | 2.54 | 0.7283 | 37.8 | 109.9 | 0.91
2005-04-17 12:00 | 280.16 | 12.602 | 0.0555 | 0.0044 | 2.48 | 0.8758 | 39.9 | 117.7 | 1.46
2005-04-18 04:00 | 268.44 | 16.709 | 0.0559 | 0.0041 | 2.42 | 0.8486 | 40.7 | 118.7 | 0.96
2005-04-18 12:00 | 262.58 | 17.455 | 0.0518 | 0.0011 | 2.2 | 0.8968 | 42.9 | 118.4 | 1
2005-04-19 12:00 | 250.86 | 16.511 | 0.0521 | 0.0015 | 2.14 | 0.9087 | 43.3 | 120.5 | 1.65
2005-04-20 12:00 | 245 | 15.247 | 0.0565 | 0.0025 | 2.03 | 0.8318 | 42.8 | 116.4 | 1.62
2005-04-21 12:00 | 310.33 | 23.418 | 0.0699 | 0.003 | 1.74 | 0.8511 | 43.1 | 124.6 | 1.02
2005-04-21 20:00 | 938.23 | 119.82 | 0.1564 | 0.0015 | 1.53 | 1.2191 | 41.9 | 135.7 | 1.55
2005-04-22 04:00 | 1904.8 | 137.16 | 0.2383 | 0.0022 | 1.59 | 1.1918 | 34.5 | 118.9 | 1.81
2005-04-22 12:00 | 1697.2 | 443.5 | 0.6796 | 0.0673 | 3.11 | 3.5753 | 26.5 | 68.4 | 3.44
2005-04-22 20:00 | 1485 | 287.94 | 0.4865 | 0.1069 | 4.04 | 2.9255 | 28 | 67.7 | 4
2005-04-23 04:00 | 1453 | 234.4 | 0.4458 | 0.1042 | 4.48 | 2.7862 | 29.3 | 64.4 | 4.28
2005-04-23 12:00 | 1979.6 | 223.42 | 0.429 | 0.1217 | 5.31 | 2.7513 | 31.5 | 57.8 | 5.17
2005-04-23 20:00 | 6830.2 | 317.76 | 0.5078 | 0.0762 | 5.44 | 2.6739 | 34 | 62.6 | 5.81
2005-04-24 04:00 | 10711 | 373.97 | 0.6581 | 0.1773 | 6.44 | 2.9255 | 20.5 | 30 | 6.07
2005-04-24 12:00 | 12290 | 287.97 | 0.6027 | 0.1915 | 6.29 | 3.0339 | 16.4 | 23.8 | 5.98
2005-04-24 20:00 | 12389 | 195.17 | 0.5179 | 0.1924 | 6.59 | 2.7436 | 17.3 | 25.4 | 6.07
2005-04-25 04:00 | 12158 | 152.68 | 0.4589 | 0.1028 | 6.89 | 2.5733 | 18.1 | 26.1 | 6.54
2005-04-25 12:00 | 12290 | 159.31 | 0.4156 | 0.1617 | 7.51 | 2.4041 | 18.6 | 26.5 | 8.51
2005-04-25 20:00 | 12824 | 146.74 | 0.4192 | 0.1626 | 7.52 | 2.5832 | 18.5 | 26.5 | 8.23
2005-04-26 04:00 | 12858 | 146.84 | 0.3605 | 0.1596 | 7.22 | 2.3575 | 18 | 26.1 | 8.2
2005-04-26 12:00 | 12722 | 129.39 | 0.3508 | 0.1617 | 7.17 | 2.399 | 18.3 | 26.1 | 9.07
2005-04-26 20:00 | 12323 | 115.03 | 0.3882 | 0.1626 | 7.2 | 2.0751 | 18.9 | 26.5 | 8.71
2005-04-27 04:00 | 12926 | 118.75 | 0.3521 | 0.1596 | 7.15 | 2.0591 | 18.4 | 27.5 | 8.43
2005-04-27 12:00 | 13860 | 141.99 | 0.382 | 0.1634 | 6.86 | 2.2596 | 18.5 | 27.4 | 8.19
2005-04-27 20:00 | 13580 | 119.92 | 0.3742 | 0.1621 | 6.26 | 2.2809 | 16.1 | 25.3 | 8.83
2005-04-28 04:00 | 11696 | 126.42 | 0.3513 | 0.1542 | 6.27 | 2.0518 | 16.9 | 26.8 | 8.45
2005-04-28 12:00 | 9606 | 117.3 | 0.3303 | 0.1435 | 6.33 | 1.8328 | 17.2 | 27.8 | 8.82
2005-04-28 20:00 | 8353.6 | 122.13 | 0.3168 | 0.15 | 6.32 | 2.1449 | 17.5 | 29.5 | 9.31
2005-04-29 04:00 | 7262.2 | 103.85 | 0.2958 | 0.1373 | 6.35 | 2.041 | 18.2 | 32 | 8.77
2005-04-29 12:00 | 6606 | 98.472 | 0.3268 | 0.144 | 6.92 | 1.6468 | 21.2 | 37.9 | 9.09
2005-04-29 20:00 | 5269.2 | 99.389 | 0.3102 | 0.1156 | 6.16 | 1.6929 | 19.4 | 36.8 | 9.61
2005-04-30 04:00 | 4534.2 | 90.422 | 0.2852 | 0.1141 | 6.18 | 1.4853 | 20.4 | 39 | 9.2
2005-04-30 12:00 | 3677.4 | 86.481 | 0.2806 | 0.1133 | 6.24 | 1.7733 | 21.2 | 41.2 | 8.95
2005-04-30 20:00 | 2945.3 | 79.487 | 0.2548 | 0.1087 | 6.32 | 1.6672 | 22.6 | 44.7 | 10.04
2005-05-01 04:00 | 2447 | 72.625 | 0.2329 | 0.1053 | 6.33 | 1.3514 | 23.7 | 48.2 | 9.34
2005-05-01 12:00 | 2051.6 | 62.146 | 0.2109 | 0.0991 | 6.18 | 1.1496 | 24.1 | 50.4 | 9.1
2005-05-01 20:00 | 1796.8 | 50.102 | 0.192 | 0.0746 | 6.05 | 1.1701 | 25.4 | 54.4 | 9.34
2005-05-02 04:00 | 1624.7 | 49.942 | 0.1788 | 0.0635 | 5.93 | 1.0898 | 26.5 | 58.1 | 9.02
2005-05-02 12:00 | 1517 | 46.381 | 0.1363 | 0.0525 | 5.71 | 0.9428 | 26.6 | 60.3 | 8.58
2005-05-03 12:00 | 1193.8 | 36.017 | 0.121 | 0.0504 | 5.5 | 0.7436 | 28.8 | 68 | 8.25
2005-05-04 12:00 | 890.35 | 27.529 | 0.0995 | 0.0392 | 5.19 | 0.7709 | 30.2 | 72 | 6.47
2005-05-05 12:00 | 701.22 | 25.894 | 0.0842 | 0.0321 | 4.8 | 0.6462 | 31.2 | 76.9 | 5.72
2005-05-06 12:00 | 585.66 | 26.346 | 0.0731 | 0.0247 | 4.59 | 0.6554 | 33.5 | 82.5 | 6.04
2005-05-07 12:00 | 523.22 | 15.683 | 0.0568 | 0.0118 | 3.96 | 0.6849 | 33.8 | 84.8 | 3.83
2005-05-08 12:00 | 472.94 | 13.11 | 0.0543 | 0.0039 | 3.43 | 0.7288 | 35.1 | 90.9 | 2.76
2005-05-09 04:00 | 440.11 | 16.011 | 0.0499 | 0.0004 | 3.4 | 0.7793 | 35 | 93.3 | 1.62
2005-05-09 12:00 | 424.73 | 14.057 | 0.0533 | -0.0003 | 3.26 | 0.9643 | 38.1 | 104.1 | 1.76
2005-05-10 12:00 | 393.97 | 18.218 | 0.0631 | -0.0006 | 3.03 | 0.9229 | 38.9 | 107.6 | 0.98
2005-05-11 12:00 | 364.17 | 23.696 | 0.0693 | -0.0017 | 2.69 | 1.0589 | 39.5 | 111.6 | 1.42
2005-05-12 12:00 | 357.44 | 17.429 | 0.0744 | -0.0024 | 2.52 | 1.0563 | 40.2 | 115.6 | 2.12
2005-05-13 12:00 | 330.52 | 17.507 | 0.0715 | -0.0021 | 2.33 | 1.0551 | 41 | 118.8 | 1.05
2005-05-14 12:00 | 330.52 | 21.578 | 0.1004 | -0.0022 | 2.42 | 1.2068 | 41 | 116.1 | 1.1
2005-05-15 12:00 | 514.84 | 20.221 | 0.0769 | -0.0023 | 2.21 | 1.1289 | 42 | 118.9 | 1.07
2005-05-15 20:00 | 732.04 | 26.334 | 0.0843 | -0.0037 | 2.15 | 1.1933 | 41.2 | 117.8 | 1.67
2005-05-16 04:00 | 786.74 | 21.317 | 0.0741 | -0.0036 | 2.1 | 1.0483 | 42.2 | 119.3 | 1.35
2005-05-16 12:00 | 514.84 | 41.461 | 0.1061 | 0.0011 | 1.92 | 1.2497 | 38.7 | 123.1 | 0.58
2005-05-16 20:00 | 732.04 | 44.388 | 0.0996 | 0.0011 | 1.7 | 1.2356 | 38.1 | 125.9 | 0.97
2005-05-17 04:00 | 786.74 | 37.531 | 0.1024 | 0.0015 | 1.53 | 1.2611 | 36.8 | 130.3 | 1.35
2005-05-23 20:00 | 337.25 | 18.5 | 0.0433 | 0.0001 | 5.4 | 0.6709 | 40.5 | 107.6 | 2.14
2005-05-24 12:00 | 337.25 | 10.037 | 0.043 | 0.0139 | 4.99 | 0.6655 | 42.1 | 112.9 | 1.93
2005-05-25 12:00 | 323.79 | 10.321 | 0.0428 | 0.0087 | 3.96 | 0.5991 | 43.5 | 118.2 | 1.38
2005-05-26 12:00 | 310.33 | 11.609 | 0.0401 | 0.0111 | 3.49 | 0.637 | 44 | 121 | 0.89
2005-05-27 12:00 | 303.6 | 12.98 | 0.038 | 0.0063 | 3.15 | 0.6271 | 43.9 | 127.5 | 0.43
2005-05-28 12:00 | 280.16 | 13.711 | 0.0346 | 0.0045 | 2.67 | 0.5798 | 43.9 | 129.1 | 0.16
2005-05-29 12:00 | 262.58 | 18.618 | 0.0383 | 0.0023 | 2.43 | 0.5787 | 45.4 | 133.9 | 0.16
2005-05-30 12:00 | 262.58 | 25.9 | 0.0575 | 0.0011 | 2.11 | 0.5006 | 46.3 | 136.8 | 0.18
2005-05-31 04:00 | 256.72 | 15.919 | 0.0509 | 0.0016 | 1.93 | 0.4555 | 45 | 137.3 | 0.18
2005-06-01 12:00 | 228.62 | 9.4562 | 0.0711 | 0.0027 | 1.72 | 0.9403 | 47.5 | 131.5 | 1.41
2005-06-02 12:00 | 206.78 | 17.142 | 0.0677 | 0.002 | 1.72 | 1.0507 | 44.4 | 133.4 | 2.55
2005-06-03 12:00 | 190.4 | 11.475 | 0.0646 | 0.002 | 1.57 | 0.844 | 45.2 | 134.4 | 3.29
2005-06-04 12:00 | 176.78 | 15.739 | 0.0714 | 0.0032 | 2 | 0.9235 | 61.9 | 165.9 | 1.66
2005-06-05 12:00 | 167.7 | 21.041 | 0.0686 | 0.0034 | 0.04 | 0.8829 | 57.9 | 289.3 | 1.82
2005-06-06 04:00 | 163.16 | 11.053 | 0.0672 | 0.0006 | 1.5 | 1.3432 | 61.9 | 165.7 | 2.04
2005-06-06 12:00 | 158.62 | 13.037 | 0.0493 | -0.0022 | 1.26 | 0.7671 | 48.7 | 141.1 | 1.7
2005-06-07 12:00 | 140.66 | 13.353 | 0.0566 | -0.0015 | 0.92 | 0.8624 | 48.4 | 144.9 | 2.07
2005-06-08 12:00 | 136.32 | 14.507 | 0.0622 | 0.0006 | 0.69 | 0.8916 | 48.4 | 146.7 | 2.41
2005-06-09 12:00 | 393.97 | 178.04 | 0.3682 | 0.0845 | 15.14 | 3.3886 | 27.4 | 52.3 | 6.46
2005-06-10 12:00 | 250.86 | 57.931 | 0.1835 | 0.0404 | 13.42 | 1.5403 | 35 | 67.3 | 7.7
2005-06-11 12:00 | 176.78 | 21.666 | 0.1219 | 0.0217 | 7.77 | 1.1521 | 40.6 | 99.9 | 6.13
2005-06-12 12:00 | 206.78 | 27.737 | 0.118 | 0.0166 | 3.9 | 1.0663 | 46.1 | 121.8 | 5.27
2005-06-13 12:00 | 223.16 | 77.217 | 0.187 | 0.0191 | 2.25 | 1.5043 | 47.1 | 134.6 | 5.52
2005-06-13 20:00 | 498.08 | 133.96 | 0.24 | 0.0215 | 1.09 | 1.4267 | 46.3 | 153.7 | 5.89
2005-06-14 04:00 | 612.69 | 89.583 | 0.1884 | 0.0208 | 0.96 | 1.3079 | 46.6 | 166.2 | 4.9
2005-06-14 12:00 | 621.7 | 104.11 | 0.2014 | 0.0084 | 0.87 | 1.3782 | 46.5 | 177.2 | 5.09
2005-06-14 20:00 | 549.62 | 75.342 | 0.164 | 0.0213 | 1.31 | 1.3564 | 45.2 | 169.1 | 6.31
2005-06-15 04:00 | 440.11 | 55 | 0.153 | 0.0416 | 2.15 | 1.1916 | 40.9 | 151.7 | 7.47
2005-06-15 12:00 | 350.71 | 56.101 | 0.1326 | 0.0436 | 4.12 | 1.2115 | 32.5 | 113.8 | 7.88
2005-06-15 20:00 | 286.02 | 75.517 | 0.1753 | 0.0615 | 5.97 | 1.3584 | 24.4 | 72.5 | 6.9
2005-06-16 04:00 | 245 | 74.498 | 0.1981 | 0.0656 | 6.63 | 1.2882 | 21.8 | 57.5 | 7.08
2005-06-16 12:00 | 217.7 | 74.834 | 0.2074 | 0.0719 | 7.04 | 1.4887 | 21.5 | 55.6 | 8.35
2005-06-16 20:00 | 190.4 | 73.502 | 0.2055 | 0.0613 | 7.37 | 1.3134 | 21.8 | 53.1 | 8.41
2005-06-17 04:00 | 176.78 | 56.89 | 0.1826 | 0.0668 | 7.4 | 1.5349 | 22 | 54.9 | 7.43
2005-06-17 12:00 | 163.16 | 53.791 | 0.182 | 0.0641 | 7.43 | 1.2967 | 22.3 | 55.1 | 8.48
2005-06-17 20:00 | 149.54 | 48.503 | 0.1678 | 0.0583 | 7.36 | 1.2592 | 23.4 | 57.6 | 7.68
2005-06-18 04:00 | 140.66 | 43.395 | 0.1584 | 0.0651 | 7.25 | 1.378 | 24.1 | 59.4 | 8.56
2005-06-18 12:00 | 136.32 | 39.63 | 0.156 | 0.0628 | 6.99 | 1.0511 | 24.4 | 61.1 | 7.7
2005-06-19 12:00 | 114.62 | 35.584 | 0.1368 | 0.0545 | 6.31 | 1.0999 | 27.6 | 69 | 7.74
2005-06-20 04:00 | 105.94 | 34.105 | 0.1318 | 0.053 | 5.84 | 0.9691 | 29.2 | 77.8 | 7.67
2005-06-20 12:00 | 101.6 | 29.724 | 0.1286 | 0.0335 | 5.89 | 1.0197 | 31.5 | 85.5 | 8.84
2005-06-21 12:00 | 94.834 | 30.818 | 0.132 | 0.0141 | 4.98 | 1.2828 | 33.4 | 97.5 | 7.36
2005-06-22 12:00 | 88.068 | 27.991 | 0.1197 | 0.004 | 4.19 | 1.2137 | 36.4 | 109.5 | 6.55
2005-06-23 12:00 | 74.536 | 27.964 | 0.1125 | -0.0002 | 3.5 | 1.5209 | 37.3 | 115.1 | 6.44
2005-06-24 12:00 | 67.77 | 25.77 | 0.1019 | -0.0002 | 2.75 | 1.3316 | 40.5 | 124.8 | 5.47
2005-06-25 12:00 | 64.903 | 28.654 | 0.1163 | -0.0025 | 1.84 | 1.4511 | 42.6 | 133.6 | 2.27
2005-06-26 12:00 | 59.169 | 19.34 | 0.1015 | -0.0027 | 1.29 | 1.3472 | 43.7 | 139 | 1.9
2005-06-27 04:00 | 59.169 | 17.149 | 0.1091 | -0.0001 | 1.02 | 1.0922 | 45.2 | 142.4 | 2.5
2005-06-27 12:00 | 59.169 | 16.03 | 0.0714 | 0.0016 | 0.8 | 1.1918 | 46.5 | 154.5 | 2.39
2005-06-28 12:00 | 56.302 | 17.002 | 0.0797 | 0.0019 | 0.4 | 1.1116 | 47 | 146.8 | 3.28
2005-06-29 12:00 | 64.903 | 14.619 | 0.0923 | 0.0009 | 1.24 | 0.9151 | 61.5 | 160.5 | 5.21
2005-06-30 12:00 | 59.169 | 14.864 | 0.1239 | 0.0057 | 0.25 | 1.1597 | 49.2 | 132 | 5.84
2005-07-01 12:00 | 77.919 | 21.637 | 0.123 | 0.0184 | 1.07 | 0.8308 | 48.6 | 133.6 | 5.5
2005-07-02 12:00 | 105.94 | 28.591 | 0.1443 | 0.0186 | 0.83 | 1.0514 | 48.6 | 148.9 | 6.1
2005-07-03 04:00 | 185.86 | 86.745 | 0.156 | 0.0177 | 0.81 | 1.1376 | 48.6 | 150 | 5.63
2005-07-03 12:00 | 330.52 | 135.02 | 0.196 | 0.0164 | 0.55 | 1.5126 | 49.5 | 156.4 | 6.16
2005-07-03 20:00 | 409.35 | 126.8 | 0.2144 | 0.0105 | 0.33 | 1.4023 | 45.3 | 158.4 | 6.04
2005-07-04 04:00 | 417.04 | 73.219 | 0.1579 | 0.0167 | 0.3 | 1.0013 | 44.5 | 176.5 | 4.57
2005-07-04 12:00 | 378.59 | 67.809 | 0.0992 | 0.01 | 0.66 | 1.1266 | 44.6 | 197.2 | 6.26
2005-07-05 04:00 | 274.3 | 55.555 | 0.1449 | 0.014 | 2.84 | 1.1266 | 48.1 | 174.8 | 5.28
2005-07-05 12:00 | 234.08 | 43.185 | 0.1308 | 0.0051 | 3.81 | 1.3471 | 42.6 | 168.7 | 5.08
2005-07-05 20:00 | 201.32 | 45.836 | 0.1209 | 0.0059 | 3.78 | 1.2563 | 39.4 | 168.9 | 4.9
2005-07-06 04:00 | 172.24 | 35.551 | 0.1186 | 0.0131 | 4.85 | 1.1509 | 36.8 | 157.1 | 5.75
2005-07-06 12:00 | 149.54 | 31.849 | 0.1173 | 0.0069 | 6.83 | 1.2966 | 41 | 148.6 | 5.84
2005-07-06 20:00 | 131.98 | 29.772 | 0.1061 | 0.0023 | 6.71 | 1.1847 | 35.5 | 129.4 | 4.04
2005-07-07 04:00 | 114.62 | 27.208 | 0.1082 | 0.0135 | 6.24 | 1.2523 | 35.5 | 131.4 | 4.3
2005-07-07 12:00 | 105.94 | 26.413 | 0.1037 | 0.0036 | 5.22 | 1.2412 | 35.9 | 136.1 | 3.46
2005-07-08 12:00 | 81.302 | 24.744 | 0.0921 | 0.0022 | 3.44 | 1.1837 | 36.5 | 128.4 | 4
2005-07-09 12:00 | 67.77 | 24.32 | 0.087 | 0.0031 | 3.53 | 1.2124 | 36 | 115.8 | 4.15
2005-07-10 12:00 | 167.7 | 34.112 | 0.1065 | 0.0004 | 3.69 | 1.2931 | 40.5 | 113.7 | 3.35
2005-07-11 04:00 | 158.62 | 15.765 | 0.0795 | 0.0018 | 3.1 | 1.2015 | 41 | 122.5 | 2.66
2005-07-11 12:00 | 39.1 | 15.472 | 0.0452 | 0.0043 | 2.99 | 1.2231 | 44.4 | 107.3 | 1.27
2005-07-12 12:00 | 114.62 | 13.37 | 0.0538 | 0.0028 | 2.87 | 1.2255 | 37.4 | 124.7 | 3.05
2005-07-13 12:00 | 88.068 | 16.053 | 0.0467 | 0.002 | 2.29 | 1.2097 | 46.3 | 125.1 | 2.72
2005-07-14 12:00 | 67.77 | 11.811 | 0.0604 | 0.0001 | 1.31 | 1.0452 | 51.3 | 129.6 | 1.93
2005-07-15 12:00 | 94.834 | 14.841 | 0.0685 | 0.0009 | 0.64 | 1.0816 | 45 | 134.5 | 1.47
2005-07-16 12:00 | 114.62 | 14.981 | 0.0727 | 0.0138 | 0.58 | 1.2041 | 51.5 | 136 | 1.52
2005-07-16 20:00 | 145 | 136.06 | 0.191 | 0.0099 | 0.73 | 1.5634 | 42 | 124.1 | 2.27
2005-07-17 04:00 | 732.04 | 116.19 | 0.2026 | 0.0229 | 3.79 | 1.3798 | 29.6 | 83.2 | 5.37
2005-07-17 12:00 | 1054.8 | 149.38 | 0.254 | 0.0826 | 6.48 | 2.015 | 32.1 | 58.1 | 7.17
2005-07-17 20:00 | 1165.6 | 129.9 | 0.262 | 0.086 | 6.51 |  | 45.3 | 72.1 | 6.71
2005-07-18 04:00 | 1109.2 | 125 | 0.2447 | 0.0807 | 10.63 | 1.6615 | 24.4 | 48.5 | 7.81
2005-07-18 12:00 | 1081 | 101.7 | 0.2458 | 0.0682 |  | 1.4788 |  |  | 7.7
2005-07-18 20:00 | 890.35 | 96.628 | 0.2502 | 0.0719 |  | 1.4487 |  |  | 7.47
2005-07-19 04:00 | 711.16 | 86.712 | 0.2391 | 0.0729 |  | 1.7266 |  |  | 8.24
2005-07-19 12:00 | 681.34 | 83.718 | 0.219 | 0.0515 |  | 1.7031 |  |  | 7.43
2005-07-19 20:00 | 576.65 | 81.777 | 0.2079 | 0.0592 |  | 1.2944 |  |  | 7.45
2005-07-20 04:00 | 567.64 | 88.47 | 0.2253 | 0.068 |  | 1.7332 |  |  | 8.52
2005-07-20 12:00 | 732.04 | 97.316 | 0.2338 | 0.066 |  | 1.4451 |  |  | 9.12
2005-07-20 20:00 | 721.1 | 87.098 | 0.2112 | 0.0654 |  | 1.4985 |  |  | 8.24
2005-07-21 04:00 | 711.16 | 109.53 | 0.3077 | 0.0819 |  | 1.5153 |  |  | 8.1
2005-07-21 12:00 | 603.68 | 88.771 | 0.22 | 0.0657 |  | 1.2004 |  |  | 8.99
2005-07-21 20:00 | 531.6 | 72.637 | 0.191 | 0.0646 |  | 1.3209 |  |  | 8.85
2005-07-22 04:00 | 464.56 | 73.426 | 0.1913 | 0.0658 |  | 1.0362 |  |  | 7.87
2005-07-22 12:00 | 401.66 | 67.537 | 0.1915 | 0.0614 |  | 1.1244 |  |  | 8.35
2005-07-22 20:00 | 350.71 | 67.536 | 0.1872 | 0.0608 |  | 1.1794 |  |  | 8.45
2005-07-23 04:00 | 303.6 | 70.009 | 0.195 | 0.0617 |  | 1.1284 |  |  | 8.48
2005-07-23 12:00 | 274.3 | 67.143 | 0.194 | 0.0577 |  | 1.0815 |  |  | 8.67
2005-07-24 12:00 | 206.78 | 52.303 | 0.1697 | 0.057 |  | 0.8886 |  |  | 8.17
2005-07-25 04:00 | 163.16 | 49.023 | 0.1572 | 0.0568 |  | 1.0614 |  |  | 8.47
2005-07-25 12:00 | 145 | 43.53 | 0.1394 | 0.0464 | 6.12 | 0.8178 | 26.4 | 64.7 | 8.96
2005-07-26 12:00 | 118.96 | 37.983 | 0.1244 | 0.037 | 5.4 | 1.2807 | 32.7 | 70.6 | 6.91
2005-07-26 20:00 | 127.64 | 37.338 | 0.1378 | 0.0401 | 4.84 | 0.9267 | 36.9 | 70.9 | 6.3
2005-07-27 04:00 | 268.44 | 153.79 | 0.4663 | 0.1688 | 6.46 | 2.068 | 30.1 | 35.8 | 8.54
2005-07-27 12:00 | 330.52 | 114.3 | 0.3469 | 0.1029 | 6.67 | 1.8389 | 30.5 | 43.8 | 9.31
2005-07-27 20:00 | 456.18 | 124.04 | 0.2698 | 0.0793 | 5.42 | 1.2446 | 30.9 | 66.5 | 8.33
2005-07-28 04:00 | 585.66 | 111.98 | 0.2784 | 0.0685 | 4.64 | 2.0916 | 33.5 | 59.3 | 9.21
2005-07-28 12:00 | 681.34 | 119.87 | 0.2764 | 0.0915 | 4.97 | 1.187 | 34 | 62.7 | 9.71
2005-07-28 20:00 | 742.98 | 101.44 | 0.2787 | 0.1032 | 4.89 | 1.4331 | 32.8 | 63.1 | 10.04
2005-07-29 04:00 | 775.8 | 90.61 | 0.2561 | 0.1102 | 5.81 | 1.4279 | 33.3 | 67.8 | 9.26
2005-07-29 12:00 | 797.68 | 89.131 | 0.2536 | 0.0972 | 5.57 | 1.0103 | 31.4 | 69.9 | 9.93
2005-07-29 20:00 | 775.8 | 86.133 | 0.2496 | 0.102 | 6.56 | 1.4056 | 34.6 | 76.2 | 10.02
2005-07-30 04:00 | 732.04 | 80.053 | 0.2382 | 0.1026 | 6.68 | 0.9566 | 30.9 | 70.3 | 9.72
2005-07-30 12:00 | 681.34 | 83.386 | 0.2415 | 0.0898 | 5.94 | 1.3127 | 31.5 | 73.2 | 9.42
2005-07-30 20:00 | 631.64 | 78.341 | 0.2224 | 0.0812 | 5.16 | 1.4449 | 28.6 | 68.2 | 9.22
2005-07-31 04:00 | 567.64 | 71.599 | 0.2159 | 0.0779 | 5.28 | 1.0548 | 28.1 | 68.2 | 8.56
2005-07-31 12:00 | 506.46 | 69.627 | 0.2024 | 0.0706 | 5.21 | 1.3671 | 28.6 | 71.4 | 9.23
2005-07-31 20:00 | 440.11 | 63.985 | 0.1914 | 0.0784 | 5.14 | 0.9817 | 28.2 | 68.5 | 9.58
2005-08-01 04:00 | 386.28 | 59.19 | 0.1857 | 0.0771 | 5 | 1.1996 | 27.8 | 65.9 | 8.3
2005-08-01 12:00 | 337.25 | 58.093 | 0.1551 | 0.0534 | 4.74 | 1.0762 | 27.3 | 66.2 | 9.51
2005-08-02 12:00 | 158.62 | 39.9 | 0.148 | 0.062 | 4.23 | 1.171 | 28.7 | 73.8 | 9.5
2005-08-03 12:00 | 110.28 | 25.746 | 0.1252 | 0.047 | 3.9 | 1.061 | 29.5 | 70.3 | 7.77
2005-08-04 12:00 | 84.685 | 21.289 | 0.1073 | 0.0237 | 3.32 | 1.0258 | 32.5 | 78.4 | 6.42
2005-08-05 12:00 | 67.77 | 17.945 | 0.0897 | 0.0116 | 2.78 | 1.1898 | 33.9 | 99.8 | 5.69
2005-08-06 12:00 | 59.169 | 24.691 | 0.0908 | 0.0088 | 2.56 | 1.2171 | 35.2 | 96.9 | 6.06
2005-08-07 12:00 | 53.435 | 21.7 | 0.09 | 0.003 | 2.03 |  | 36.3 | 100.8 | 4.94
2005-08-08 04:00 | 47.701 | 25.813 | 0.0855 | 0.0028 | 1.93 | 1.0116 | 37.2 | 102.3 | 3.7
2005-08-08 12:00 | 47.701 | 18.779 | 0.0808 | 0.003 | 1.62 | 1.0647 | 39.3 | 104.4 | 2.41
2005-08-09 12:00 | 47.701 | 17.983 | 0.0886 | 0.0061 | 1.17 | 1.1482 | 39.9 | 104.4 | 1.47
2005-08-10 12:00 | 44.834 | 15.534 | 0.0899 | 0.0036 | 0.78 | 1.1181 | 41.3 | 106.9 | 1.16
2005-08-11 12:00 | 50 | 16.417 | 0.0901 | 0.0024 | 0.58 | 1.0467 | 41.8 | 108.9 | 1.06
2005-08-12 12:00 | 59.169 | 19.128 | 0.0963 | 0.0059 | 0.48 | 1.1099 | 42.9 | 111.1 | 1.13
2005-08-13 12:00 | 53.435 | 22.758 | 0.0889 | 0.0016 | 0.36 | 1.0183 | 42.7 | 111.3 | 1.23
2005-08-14 12:00 | 59.169 | 19.321 | 0.0982 | 0.0133 | 0.37 | 0.9961 | 43.2 | 110.1 | 1.21
2005-08-15 04:00 | 62.036 | 31.07 | 0.1085 | 0.0195 | 0.41 | 1.0138 | 44.6 | 114.6 | 1.3
2005-08-15 12:00 | 59.169 | 18.855 | 0.1007 | 0.0261 | 0.41 | 0.9557 | 42.8 | 120.5 | 3
2005-08-16 12:00 | 53.435 | 22.353 | 0.1132 | 0.0163 | 0.37 | 0.9686 | 44.9 | 125.5 | 2.46
2005-08-17 12:00 | 53.435 | 20.547 | 0.1064 | 0.0221 | 0.34 | 0.8805 | 46.7 | 128.1 | 3.42
2005-08-18 12:00 | 59.169 | 17.63 | 0.1069 | 0.0122 | 0.22 | 0.9775 | 47.7 | 135.6 | 2.19
2005-08-19 12:00 | 59.169 | 18.168 | 0.1079 | 0.0047 | 0.19 | 1.1409 | 47.2 | 140.6 | 1.69
2005-08-20 12:00 | 59.169 | 18.737 | 0.1131 | 0.0142 | 0.22 | 1.1199 | 46.5 | 140.1 | 1.88
2005-08-21 12:00 | 64.903 | 26.004 | 0.1236 | 0.0201 | 0.22 | 1.3609 | 46.3 | 142.3 | 2.64
2005-08-22 04:00 | 64.903 | 28.089 | 0.1213 | 0.021 | 0.3 | 1.0291 | 46.9 | 143.3 | 2.97
2005-08-31 12:00 | 303.6 | 146.53 | 0.297 | 0.0548 | 6.17 | 2.0646 | 81 | 225.3 | 3.38
2005-09-01 12:00 | 1453 | 101.82 | 0.2788 | 0.0864 | 2.59 | 1.3458 | 36.3 | 121.3 | 3.98
2005-09-01 20:00 | 1179.7 | 91.08 | 0.2724 | 0.1006 | 3.16 | 1.4508 | 31.3 | 95 | 5.16
2005-09-02 04:00 | 989.44 | 80.591 | 0.2651 | 0.093 | 3.22 | 1.1981 | 27.9 | 78.4 | 5.41
2005-09-02 12:00 | 914.29 | 87.719 | 0.2533 | 0.0915 | 3.3 | 1.3326 | 27.5 | 83.9 | 5.86
2005-09-02 20:00 | 926.26 | 82.142 | 0.2459 | 0.1004 | 3.31 | 1.2227 | 27.1 | 75.5 | 5.85
2005-09-03 04:00 | 902.32 | 73.364 | 0.2469 | 0.099 | 3.3 | 1.3622 | 27.1 | 76.6 | 5.87
2005-09-03 12:00 | 819.56 | 86.602 | 0.2395 | 0.0812 | 3.25 | 1.3917 | 27.5 | 76.9 | 6.47
2005-09-03 20:00 | 691.28 | 81.277 | 0.2252 | 0.0824 | 3.01 | 1.3129 | 27.4 | 87 | 6.33
2005-09-04 04:00 | 567.64 | 72.593 | 0.2208 | 0.0836 | 3.66 | 1.2949 | 25.5 | 72.5 | 6.6
2005-09-04 20:00 | 370.9 | 66.929 | 0.2191 | 0.0781 | 3.8 | 1.2683 | 27.2 | 73.7 | 6.8
2005-09-05 04:00 | 310.33 | 55.02 | 0.2149 | 0.0793 | 3.31 | 1.0838 | 28.5 | 73.6 | 6.56
2005-09-05 12:00 | 262.58 | 68.079 | 0.2175 | 0.0847 | 3.21 | 1.378 | 32.8 | 68.1 | 6.5
2005-09-06 12:00 | 176.78 | 40.208 | 0.1823 | 0.0843 | 3.27 | 1.0127 | 35.6 | 69.7 | 6.2
2005-09-07 12:00 | 127.64 | 26.315 | 0.1508 | 0.0629 | 3.05 | 1.1149 | 35.7 | 71.3 | 5.69
2005-09-08 12:00 | 98.217 | 23.047 | 0.1311 | 0.0426 | 2.49 | 1.131 | 35.3 | 76.4 | 4.66
2005-09-09 12:00 | 84.685 | 21.379 | 0.1149 | 0.0259 | 2.19 | 0.974 | 38.8 | 85.3 | 4.18
2005-09-10 12:00 | 74.536 | 23.396 | 0.111 | 0.0173 | 1.79 | 1.2393 | 40.6 | 92 | 3.53
2005-09-11 12:00 | 67.77 | 26.086 | 0.1149 | 0.0014 | 1.4 | 1.1332 | 41.7 | 101.6 | 2.15
2005-09-12 04:00 | 64.903 | 28.973 | 0.1166 | -0.0033 | 1.28 | 1.4765 | 42.1 | 105.5 | 1.53
2005-09-12 12:00 | 62.036 | 27.793 | 0.1295 | 0.0019 | 0.99 | 1.3768 | 43.6 | 107 | 1.19
2005-09-13 12:00 | 59.169 | 26.015 | 0.1221 | 0 | 0.67 | 1.5406 | 45.8 | 112.2 | 0.6
2005-09-14 12:00 | 56.302 | 28.95 | 0.1219 | 0.0021 | 0.46 | 1.5167 | 47.4 | 116.6 | 0.36
2005-09-15 12:00 | 50.568 | 31.928 | 0.123 | 0.0037 | 0.4 | 1.4825 | 48.1 | 119.6 | 0.31
2005-09-16 12:00 | 59.169 | 31.366 | 0.1198 | 0.0043 | 0.42 | 1.2729 | 45.1 | 110.3 | 0.53
2005-09-17 12:00 | 91.451 | 35.077 | 0.1342 | 0.0088 | 0.52 | 1.2628 | 47.5 | 120 | 0.72
2005-09-18 12:00 | 297.74 | 66.16 | 0.237 | 0.0171 | 0.63 | 1.3029 | 47.5 | 122 | 1.95
2005-09-19 04:00 | 343.98 | 111.69 | 0.1725 | 0.0114 | 0.86 | 1.0031 | 44.7 | 116.6 | 2.33
2005-09-19 12:00 | 378.59 | 63.23 | 0.1657 | 0.024 | 0.58 | 1.216 | 43.2 | 137.8 | 2.64
2005-09-19 20:00 | 401.66 | 61.3 | 0.1569 | 0.024 | 0.57 | 0.8411 | 42.6 | 163.2 | 2.73
2005-09-20 04:00 | 378.59 | 54.443 | 0.1323 | 0.0267 | 1 | 1.0996 | 52.1 | 186.5 | 3.48
2005-09-20 12:00 | 330.52 | 49.129 | 0.1171 | 0.0226 | 2.11 | 0.8837 | 59.6 | 210.9 | 3.67
2005-09-21 12:00 | 217.7 | 34.256 | 0.0901 | 0.0115 | 1.55 | 0.8125 | 52.4 | 217.3 | 3.05
2005-09-22 12:00 | 154.08 | 27.397 | 0.0857 | 0.0229 | 1.62 | 0.8466 | 41.8 | 120.3 | 3.02
2005-09-23 12:00 | 149.54 | 28.7 | 0.134 | 0.042 | 2.4 | 1.008 | 53 | 140.9 | 3.36
2005-09-24 12:00 | 472.94 | 112.7 | 0.209 | 0.038 | 3.2 | 1.44 | 66 | 111.9 | 4.79
2005-09-24 20:00 | 1237.1 | 106.79 | 0.2182 | 0.0379 | 2.61 | 1.0143 | 41.6 | 86.3 | 4.16
2005-09-25 04:00 | 1357.9 | 106.25 | 0.2294 | 0.0684 | 3.22 | 1.3467 | 36.6 | 110.5 | 6.12
2005-09-25 12:00 | 1297.5 | 105.14 | 0.2871 | 0.0992 | 3.67 | 1.4461 | 35.7 | 91.8 | 6.55
2005-09-25 20:00 | 1237.1 | 116.62 | 0.3091 | 0.0905 | 3.52 | 1.7358 | 28 | 62.9 | 6.03
2005-09-26 04:00 | 1312.6 | 164.69 | 0.4461 | 0.1266 | 4.1 | 1.9688 | 25.6 | 46.6 | 6.61
2005-09-26 12:00 | 1960.9 | 166.78 | 0.4419 | 0.1664 | 6.05 | 1.6558 | 22.6 | 38.3 | 7
2005-09-26 20:00 | 3905.8 | 262.94 | 0.4887 | 0.1193 | 5.77 | 1.5979 | 24.7 | 39.4 | 7.49
2005-09-27 04:00 | 5671.4 | 330.96 | 0.6052 | 0.127 | 5.29 | 2.2536 | 17 | 28.3 | 7.74
2005-09-27 12:00 | 6496 | 278.92 | 0.5764 | 0.1326 | 5.63 | 1.8981 | 15.8 | 26.4 | 8.24
2005-09-27 20:00 | 6036.8 | 234.88 | 0.5231 | 0.1336 | 6 | 2.1298 | 16.5 | 28.4 | 8.8
2005-09-28 04:00 | 4918.5 | 197.91 | 0.46 | 0.1331 | 5.64 | 2.2404 | 16.5 | 29.8 | 8.9
2005-09-28 12:00 | 4093 | 164.15 | 0.4228 | 0.1298 | 5.74 | 1.9244 | 17.5 | 33.7 | 9.05
2005-09-28 20:00 | 3542 | 157.39 | 0.4007 | 0.1363 | 5.77 | 1.8244 | 17.7 | 34.1 | 9.17
2005-09-29 04:00 | 3117.2 | 133.43 | 0.3816 | 0.1357 | 5.7 | 1.4346 | 17.6 | 34.4 | 9.25
2005-09-29 12:00 | 2759 | 135.09 | 0.3659 | 0.1302 | 5.39 | 1.5926 | 18.4 | 35.9 | 9.38
2005-09-29 20:00 | 2504 | 127.87 | 0.3492 | 0.129 | 4.91 | 1.6822 | 19.2 | 37.9 | 9.7
2005-09-30 04:00 | 2280.5 | 109.1 | 0.331 | 0.1419 | 4.56 | 1.5979 | 19 | 37.8 | 9.5
2005-09-30 12:00 | 2051.6 | 103.75 | 0.3231 | 0.1307 | 4.43 | 1.6822 | 18.6 | 37.7 | 9.55
2005-09-30 20:00 | 1747 | 95.104 | 0.3162 | 0.1318 | 4.39 | 1.2924 | 18.5 | 38.5 | 9.7
2005-10-01 04:00 | 1405 | 72.942 | 0.2878 | 0.1331 | 4.42 | 1.6111 | 19.8 | 41.4 | 10.02
2005-10-01 12:00 | 1109.2 | 69.505 | 0.2706 | 0.1359 | 4.37 | 1.3188 | 20.8 | 44.1 | 10.12
2005-10-01 20:00 | 914.29 | 63.42 | 0.2568 | 0.1305 | 4.32 | 1.303 | 22.3 | 48 | 10.07
2005-10-02 04:00 | 786.74 | 55.802 | 0.2372 | 0.125 | 4.22 | 1.2635 | 23.3 | 51.8 | 10.03
2005-10-02 12:00 | 701.22 | 57.8 | 0.2308 | 0.114 | 4.17 | 1.1344 | 24.7 | 55.9 | 10.15
2005-10-02 20:00 | 631.64 | 58.504 | 0.2229 | 0.113 | 4.11 | 1.3372 | 25.6 | 59.4 | 10.22
2005-10-03 04:00 | 567.64 | 47.447 | 0.2018 | 0.1039 | 4.01 | 1.0265 | 26.2 | 62.2 | 10.35
2005-10-03 12:00 | 514.84 | 47.32 | 0.2019 | 0.096 | 3.92 | 1.1047 | 27.3 | 65.7 | 10.3
2005-10-04 12:00 | 370.9 | 43.912 | 0.1778 | 0.085 | 3.91 | 1.0339 | 32.2 | 73 | 10.07
2005-10-05 12:00 | 286.02 | 36.532 | 0.1666 | 0.077 | 3.57 | 1.0448 | 34.1 | 77.5 | 9.69
2005-10-06 12:00 | 234.08 | 33.932 | 0.1592 | 0.073 | 3.3 | 0.9157 | 36 | 84.9 | 9.43
2005-10-07 12:00 | 185.86 | 25.277 | 0.1257 | 0.0677 | 3.06 | 0.9102 | 37.9 | 93.7 | 9.17
2005-10-08 12:00 | 163.16 | 24.844 | 0.1285 | 0.0613 | 2.85 | 0.9135 | 38.6 | 97.7 | 8.84
2005-10-09 12:00 | 181.32 | 24.42 | 0.1238 | 0.0522 | 2.72 | 0.9731 | 40.5 | 103.6 | 8.36
2005-10-10 04:00 | 386.28 | 44.012 | 0.1517 | 0.0552 | 2.62 | 0.9144 | 38.3 | 112.2 | 8.64
2005-10-10 12:00 | 370.9 | 37.7 | 0.119 | 0.051 |  | 0.894 |  |  | 8.31
2005-10-11 12:00 | 506.46 | 47.54 | 0.1307 | 0.0537 | 2.35 | 0.9381 | 38.6 | 136.9 | 8.52
2005-10-12 12:00 | 447.8 | 36.303 | 0.1559 | 0.0745 | 2.95 | 0.8046 | 33.3 | 90.5 | 7.32
2005-10-13 12:00 | 337.25 | 33.701 | 0.1573 | 0.082 | 3.28 | 0.8959 | 33.7 | 94.7 | 8.66
2005-10-14 12:00 | 262.58 | 32.222 | 0.1445 | 0.0706 | 3.52 | 0.7401 | 36 | 96.1 | 8.36
2005-10-15 12:00 | 217.7 | 27.894 | 0.1304 | 0.0667 | 3.87 | 0.7327 | 37.6 | 99.8 | 7.93
2005-10-16 12:00 | 181.32 | 24.291 | 0.1141 | 0.0551 | 3.98 | 0.7075 | 44.1 | 111.2 | 7.36
2005-10-17 04:00 | 163.16 | 25 | 0.1072 | 0.0469 | 3.46 | 0.6756 | 41.2 | 104.1 | 6.96
2005-10-17 12:00 | 158.62 | 23.176 | 0.0843 | 0.0554 | 3.42 | 0.7546 | 41.9 | 104.6 | 7.14
2005-10-18 12:00 | 149.54 | 19.58 | 0.0904 | 0.0501 | 3.37 | 0.6674 | 44 | 107.3 | 6.84
2005-10-19 12:00 | 136.32 | 14.764 | 0.0791 | 0.0414 | 3.45 | 0.7591 | 44 | 110.2 | 6.89
2005-10-20 12:00 | 123.3 | 13.546 | 0.074 | 0.0402 | 3.76 | 0.7267 | 45 | 114.6 | 6.57
2005-10-21 12:00 | 123.3 | 8.1845 | 0.0684 | 0.0346 | 3.16 | 0.6691 | 42.1 | 118.8 | 6.18
2005-10-22 12:00 | 118.96 | 10.847 | 0.0608 | 0.028 | 2.91 | 0.7082 | 43.4 | 123.4 | 5.59
2005-10-23 12:00 | 110.28 | 8.5945 | 0.0493 | 0.0205 | 2.87 | 0.7585 | 46 | 127.1 | 4.9
2005-10-24 04:00 | 105.94 | 12.995 | 0.0566 | 0.0157 | 2.98 | 0.7211 | 46.1 | 126.3 | 4.97
2005-10-24 12:00 | 114.62 | 11.242 | 0.0499 | 0.0209 | 2.66 | 0.7746 | 42.6 | 116.1 | 5.21
2005-10-25 12:00 | 417.04 | 94.75 | 0.2425 | 0.0942 | 8.02 | 1.3368 | 47.7 | 95.3 | 6.66
2005-10-25 20:00 | 2883.2 | 133.73 | 0.2551 | 0.0591 | 2.7 | 1.1528 | 45.7 | 130.4 | 6.48
2005-10-26 04:00 | 4409.7 | 243.11 | 0.589 | 0.1881 | 7.74 | 2.4647 | 41 | 69 | 6.8
2005-10-26 12:00 | 4687.2 | 196.32 | 0.5938 | 0.2122 | 8.44 | 2.1836 | 36.5 | 55.7 | 6.85
2005-10-26 20:00 | 4484.4 | 167.73 | 0.5375 | 0.196 | 8.39 | 1.9579 | 29.9 | 41.3 | 6.88
2005-10-27 04:00 | 4262.4 | 134.94 | 0.5061 | 0.1993 | 8.73 | 1.7023 | 28.6 | 40.3 | 6.97
2005-10-27 12:00 | 4093 | 122.65 | 0.483 | 0.1931 | 8.8 | 1.7108 | 28.1 | 38.7 | 7.04
2005-10-27 20:00 | 3929.2 | 111.33 | 0.4555 | 0.1913 | 12.17 | 1.6554 | 43.2 | 50.8 | 7.09
2005-10-28 04:00 | 3745.5 | 92.217 | 0.4398 | 0.1922 | 8.54 | 1.8003 | 27 | 37.5 | 7.12
2005-10-28 12:00 | 3609.5 | 87.119 | 0.4294 | 0.1984 | 7.99 | 1.7108 | 25.2 | 36.5 | 7
2005-10-28 20:00 | 3362 | 86.021 | 0.4357 | 0.1974 | 8.2 | 1.681 | 25.8 | 34.8 | 6.97
2005-10-29 04:00 | 3009.2 | 73.184 | 0.418 | 0.1925 | 7.41 | 1.5745 | 23.1 | 34.2 | 7.01
2005-10-29 12:00 | 2523 | 60.447 | 0.3747 | 0.189 | 7.64 | 1.2006 | 26.3 | 37.2 | 7.09
2005-10-30 12:00 | 1123.3 | 43.846 | 0.3103 | 0.1617 | 7.01 | 1.1137 | 25.5 | 47.7 | 7.59
2005-10-31 04:00 | 753.92 | 31.708 | 0.2636 | 0.1451 | 7.51 | 1.1103 | 29.8 | 55.8 | 7.8
2005-10-31 12:00 | 661.46 | 30.464 | 0.2386 | 0.0296 | 7.06 | 1.1624 | 29.8 | 58.6 | 8.35
2005-11-01 12:00 | 506.46 | 28.898 | 0.1986 | 0.1176 | 6.5 | 1.2929 | 31.4 | 67.1 | 8.17
2005-11-02 12:00 | 417.04 | 23.089 | 0.1609 | 0.1135 | 6.01 | 0.9013 | 32.7 | 74.7 | 8.21
2005-11-03 12:00 | 370.9 | 18.49 | 0.1379 | 0.0884 | 5.57 | 0.7923 | 34.4 | 79.3 | 8.16
2005-11-04 12:00 | 330.52 | 17.693 | 0.1234 | 0.076 | 5.14 | 0.7228 | 36.3 | 88.6 | 8.17
2005-11-05 12:00 | 291.88 | 18.1 | 0.107 | 0.066 | 5.97 | 0.754 | 37.7 | 114 | 7.84
2005-11-06 12:00 | 286.02 | 16.473 | 0.0996 | 0.0567 | 4.38 | 0.7289 | 40.7 | 106.2 | 7.45
2005-11-07 04:00 | 274.3 | 16.436 | 0.0959 | 0.0706 | 3.96 | 0.6865 | 39.5 | 109.8 | 7.58
2005-11-07 12:00 | 256.72 | 11.09 | 0.0868 | 0.0502 | 3.84 | 0.7037 | 40.9 | 113.2 | 7.24
2005-11-08 12:00 | 291.88 | 9.0694 | 0.0841 | 0.052 | 3.52 | 0.6275 | 43.4 | 114.9 | 6.73
2005-11-09 12:00 | 594.67 | 19.906 | 0.0876 | 0.0414 | 3.12 | 0.5792 | 41.6 | 116.8 | 6.62
2005-11-10 12:00 | 549.62 | 17.695 | 0.0883 | 0.046 | 2.88 | 0.5844 | 43.5 | 126.3 | 6.76
2005-11-11 12:00 | 489.7 | 13.012 | 0.0908 | 0.049 | 2.99 | 0.6893 | 43.4 | 120.1 | 6.39
2005-11-12 12:00 | 681.34 | 15.088 | 0.0996 | 0.0538 | 3.42 | 0.829 | 42.4 | 104.5 | 6.65
2005-11-13 12:00 | 567.64 | 17.041 | 0.1036 | 0.0548 | 2.97 | 0.7375 | 41.7 | 107.6 | 6.67
2005-11-14 04:00 | 447.8 | 19.379 | 0.1259 | 0.0646 | 3.05 | 0.7852 | 41.3 | 96.2 | 6.48
2005-11-14 12:00 | 409.35 | 18.987 | 0.1285 | 0.0651 | 3.09 | 0.7463 | 40.3 | 92.3 | 6.71
2005-11-15 12:00 | 364.17 | 16.323 | 0.1286 | 0.0727 | 3.2 | 0.8641 | 42.6 | 85 | 6.5
2005-11-16 12:00 | 721.1 | 38.191 | 0.1787 | 0.0825 | 5.22 | 1.1227 | 53.2 | 85.2 | 5.68
2005-11-17 12:00 | 2821.1 | 102.15 | 0.305 | 0.1187 | 5.47 | 1.3311 | 39.1 | 75.1 | 7.09
2005-11-17 20:00 | 2862.5 | 99.086 | 0.377 | 0.1553 | 5.49 | 1.4785 | 35.4 | 58.1 | 7.33
2005-11-18 04:00 | 2719.4 | 84.848 | 0.376 | 0.1812 | 5.83 | 1.545 | 33 | 52.8 | 7.6
2005-11-18 12:00 | 2485 | 72.368 | 0.3695 | 0.1792 | 6.05 | 1.392 | 32.6 | 49.7 | 7.62
2005-11-18 20:00 | 2280.5 | 59.484 | 0.35 | 0.1738 | 6.26 | 1.3721 | 32.4 | 50.2 | 7.77
2005-11-19 04:00 | 2103.5 | 58.196 | 0.373 | 0.2114 | 5.74 | 1.3447 | 31.6 | 49.3 | 7.78
2005-11-19 12:00 | 1886.1 | 53.738 | 0.387 | 0.2352 | 5.6 | 1.293 | 30.9 | 52.1 | 7.81
2005-11-19 20:00 | 1624.7 | 44.805 | 0.379 | 0.2331 | 5.93 | 1.3351 | 29.2 | 45.9 | 7.69
2005-11-20 04:00 | 1342.8 | 40.285 | 0.36 | 0.2352 | 6.08 | 1.5461 | 34.6 | 49.2 | 8
2005-11-20 12:00 | 1067.9 | 32.233 | 0.3371 | 0.2195 | 6.12 | 1.1566 | 35.7 | 52.1 | 8.01
2005-11-20 20:00 | 878.38 | 28.037 | 0.3206 | 0.2067 | 5.43 | 1.2005 | 30.2 | 51.3 | 8.07
2005-11-21 04:00 | 753.92 | 24.081 | 0.2932 | 0.1969 | 6.57 | 1.2798 | 36.3 | 62.3 | 8.1
2005-11-21 12:00 | 671.4 | 24.924 | 0.2621 | 0.1686 | 5.72 | 1.2373 | 33.9 | 57 | 8.51
2005-11-22 12:00 | 531.6 | 17.736 | 0.2122 | 0.1546 | 5.7 | 1.057 | 36.3 | 66.3 | 8.27
2005-11-23 12:00 | 440.11 | 13.036 | 0.1689 | 0.1266 | 5.55 | 0.9107 | 39 | 78 | 8.34
2005-11-24 12:00 | 401.66 | 9.5029 | 0.1373 | 0.0965 | 5.48 | 0.7745 | 40.3 | 85.3 | 8.14
2005-11-25 12:00 | 337.25 | 6.1565 | 0.121 | 0.0873 | 4.92 | 0.6649 | 41.3 | 91.6 | 8.14
2005-11-26 12:00 | 323.79 | 6.8259 | 0.1007 | 0.0722 | 4.8 | 0.5721 | 43.9 | 94.9 | 7.82
2005-11-27 12:00 | 297.74 | 6.1302 | 0.0909 | 0.0639 | 4.77 | 0.4278 | 49.7 | 95.4 | 7.42
2005-11-28 04:00 | 297.74 | 0.63452 | 0.0806 | 0.0643 | 5.49 | 0.514 | 47.1 | 96.9 | 7.32
2005-11-28 12:00 | 297.74 |  | 0.0634 | 0.0391 | 5.43 | 0.4175 | 47.3 | 99 | 6.97
2005-11-29 04:00 | 364.17 |  | 0.1638 | 0.0828 | 9.84 | 0.8886 | 58.2 | 71.7 | 7.1
2005-11-29 12:00 | 594.67 |  | 0.2187 | 0.1161 | 7.84 | 1.1445 | 50.8 | 68.5 | 6.05
2005-11-29 20:00 | 938.23 |  | 0.3146 | 0.1091 | 8.34 | 1.2624 | 47.8 | 71.8 | 6.48
2005-11-30 04:00 | 1437 |  | 0.4315 | 0.1101 | 7.93 | 1.5968 | 42.6 | 66.3 | 6.74
2005-11-30 12:00 | 1624.7 |  | 0.3545 | 0.1 | 6.57 | 1.1914 | 39.2 | 78 | 6.64
2005-11-30 20:00 | 3272 |  | 0.459 | 0.1278 | 6.94 | 1.5328 | 39.3 | 61.2 | 6.74
2005-12-01 04:00 | 3030.8 |  | 0.4884 | 0.1325 | 6.88 | 1.681 | 38 | 52.3 | 6.76
2005-12-01 12:00 | 2841.8 |  | 0.4497 | 0.1339 | 6.64 | 1.5826 | 35.3 | 52.3 | 6.85
2005-12-01 20:00 | 2561 |  | 0.4718 | 0.1443 | 6.57 | 1.5307 | 34.4 | 51.9 | 6.92
2005-12-02 04:00 | 2280.5 |  | 0.433 | 0.1343 | 6.71 | 1.5427 | 35.6 | 48.5 | 7.05
2005-12-02 12:00 | 2068.9 |  | 0.3815 | 0.1332 | 6.39 | 1.158 | 35.7 | 52.2 | 7.18
2005-12-02 20:00 | 1848.7 |  | 0.3682 | 0.1317 | 6.01 | 1.2062 | 34.5 | 50.8 | 6.92
2005-12-03 04:00 | 1611.6 |  | 0.3761 | 0.1378 | 5.96 | 1.2888 | 33.5 | 49.4 | 7.1
2005-12-03 12:00 | 1357.9 |  | 0.3669 | 0.1406 | 5.87 | 1.2992 | 32.9 | 49.5 | 7.22
2005-12-04 12:00 | 819.56 |  | 0.2862 | 0.1186 | 5.83 | 1.1481 | 34.4 | 56.6 | 7.28
2005-12-05 04:00 | 612.69 |  | 0.2366 | 0.1129 | 5.85 | 0.9431 | 36.5 | 63.8 | 7.52
2005-12-05 12:00 | 612.69 | 30.033 | 0.2076 | 0.1508 | 6.02 | 1.1483 | 38.6 | 68.8 | 8.12
2005-12-06 12:00 | 464.56 | 24.473 | 0.1766 | 0.1393 | 5.85 | 0.8894 | 40.1 | 77.4 | 8.02
2005-12-07 12:00 | 357.44 | 17.919 | 0.145 | 0.1236 | 6.07 | 0.9763 | 45.5 | 90.8 | 8.19
2005-12-08 12:00 | 3117.2 | 13.548 | 0.1278 | 0.1078 | 5.87 | 0.838 | 46.7 | 100.3 | 8.77
2005-12-09 12:00 | 5671.4 | 8.4364 | 0.1094 | 0.0947 | 5.59 | 0.9467 | 46.8 | 107.3 | 8.19
2005-12-10 12:00 | 5343 | 8.7911 | 0.1172 | 0.1167 | 5.32 | 0.7901 | 48.3 | 111.6 | 7.79
2005-12-11 12:00 | 3587 | 5.4054 | 0.0781 | 0.0741 | 5.16 | 0.5506 | 50.5 | 116.2 | 7.53
2005-12-12 04:00 | 1297.5 | 5.9523 | 0.0662 | 0.0612 | 5.04 | 0.6488 | 51.8 | 118.9 | 7.39
2005-12-12 12:00 | 1517 | 1.9763 | 0.0608 | 0.0494 | 4.68 | 0.3873 | 48.3 | 113.6 | 7.43
2005-12-13 12:00 | 2428 | 3.0543 | 0.0565 | 0.0421 | 4.51 | 0.4714 | 48.1 | 116.6 | 7.16
2005-12-14 12:00 | 2924.6 | 1.302 | 0.0492 | 0.0365 | 4.29 | 0.5414 | 47.4 | 122.8 | 6.8
2005-12-15 12:00 | 2068.9 | 2.3493 | 0.046 | 0.0394 | 3.96 | 0.4288 | 46.2 | 126.7 | 6.31
2005-12-16 12:00 | 3905.8 | 1.6141 | 0.039 | 0.0334 | 3.87 | 0.35 | 53.2 | 133.3 | 5.93
2005-12-17 12:00 | 2739.2 | 2.5204 | 0.0379 | 0.0237 | 3.71 | 0.4385 | 52 | 135.9 | 5.59
2005-12-18 12:00 | 3497 | 3.0376 | 0.0333 | 0.0215 | 3.69 | 0.3479 | 58.1 | 140.3 | 5.54
2005-12-19 04:00 | 3138.8 | 1.7709 | 0.0333 | 0.0176 | 3.66 | 0.3163 | 59.1 | 145 | 5.49
2005-12-19 12:00 | 2466 | 3.5919 | 0.0351 | 0.0073 | 4.2 | 0.4231 | 66.9 | 166.7 | 5.56
2005-12-20 20:00 | 2821.1 | 3.4762 | 0.0344 | 0.0051 | 3.99 | 0.4787 | 64.2 | 169.4 | 4.9
2005-12-21 12:00 | 2262.4 | 4.7619 | 0.0327 | 0.0037 | 4.19 | 0.432 | 64.6 | 172.3 | 4.73
2005-12-22 20:00 | 2017 | 3.4435 | 0.0294 | 0.009 | 3.83 | 0.3604 | 67.1 | 173.4 | 4.15
2005-12-23 12:00 | 1904.8 | 3.1017 | 0.027 | 0.0064 | 3.78 | 0.3933 | 69.1 | 167.9 | 3.96
2005-12-24 20:00 | 1624.7 | 4.8309 | 0.0281 | 0.0033 | 3.54 | 0.4303 | 77.2 | 159.5 | 3.41
2005-12-25 12:00 | 1697.2 | 7.9957 | 0.0476 | 0.0099 | 4.6 | 0.5076 | 75 | 137.9 | 3.58
2005-12-26 20:00 | 4409.7 | 132.69 | 0.3532 | 0.0854 | 9.51 | 1.7366 | 44.6 | 51.2 | 5.69
2005-12-27 12:00 | 3929.2 | 78.53 | 0.2854 | 0.0862 | 8.91 | 1.4051 | 45.6 | 56.1 | 5.85
2005-12-28 20:00 | 7582.6 | 143.38 | 0.3602 | 0.0861 | 8.78 | 1.3967 | 39.7 | 44.2 | 6.06
2005-12-29 12:00 | 7854 | 114.1 | 0.385 | 0.103 |  | 1.665 |  |  | 6.3
2005-12-30 20:00 | 6116 | 81.237 | 0.318 | 0.0911 | 8.62 | 1.3932 | 32.5 | 39.4 | 6.59
2005-12-31 12:00 | 5244.6 | 67.155 | 0.2877 | 0.099 | 8.36 | 1.3579 | 33.3 | 41.7 | 6.72
2006-01-01 20:00 | 3677.4 | 51.499 | 0.2506 | 0.0798 | 8.09 | 1.2498 | 35.6 | 49.5 | 6.96
2006-01-02 12:00 | 3429.5 | 60.073 | 0.2541 | 0.0801 | 7.99 | 1.3503 | 37.4 | 52.6 | 6.98
2006-01-03 04:00 | 9546 | 320.59 | 0.6877 | 0.0966 | 5.49 | 2.4287 | 26.3 | 35.7 | 5.77
2006-01-03 12:00 | 10835 | 414.4 | 0.72 | 0.145 |  | 1.39 |  |  | 5.21
2006-01-03 20:00 | 10835 | 318.57 | 0.6492 | 0.1442 | 4.18 | 1.08 | 17.6 | 23.9 | 5.24
2006-01-04 04:00 | 10277 | 275.31 | 0.5992 | 0.1497 | 4.32 | 1.13 | 18.1 | 25.6 | 5.4
2006-01-04 12:00 | 9516 | 271.33 | 0.5657 | 0.1345 | 4.25 | 1.7636 | 18.3 | 25.4 | 5.41
2006-01-04 20:00 | 8897.2 | 247.56 | 0.5345 | 0.1357 | 4.22 | 1.7921 | 19.1 | 27.6 | 5.68
2006-01-05 04:00 | 8438.5 | 211.2 | 0.4737 | 0.1276 | 4.38 | 1.7005 | 20 | 29 | 5.79
2006-01-05 12:00 | 8495.1 | 180.06 | 0.4683 | 0.1214 | 4.48 | 1.6165 | 19.8 | 29.1 | 5.86
2006-01-05 20:00 | 7342 | 149.19 | 0.4538 | 0.129 | 4.59 | 1.6072 | 20.5 | 31.8 | 6.04
2006-01-06 04:00 | 6551 | 111.88 | 0.4141 | 0.1152 | 4.76 | 1.437 | 21.2 | 34.3 | 6.22
2006-01-06 12:00 | 5645.6 | 89.206 | 0.3692 | 0.1102 | 4.49 | 1.4669 | 20.4 | 34.4 | 6.02
2006-01-06 20:00 | 4609.8 | 79.659 | 0.3387 | 0.1175 | 5.04 | 1.419 | 23.3 | 40.7 | 6.61
2006-01-07 04:00 | 3609.5 | 72.119 | 0.3097 | 0.1081 | 5.12 | 1.1284 | 24.4 | 43.4 | 6.76
2006-01-07 12:00 | 2883.2 | 62.638 | 0.2812 | 0.0923 | 5.4 | 0.9768 | 26.2 | 47.2 | 6.91
2006-01-08 12:00 | 1796.8 | 49.763 | 0.2183 | 0.0783 | 5.7 | 1.0346 | 29.9 | 56.8 | 7.07
2006-01-09 04:00 | 1517 | 36.02 | 0.183 | 0.0689 | 5.87 | 0.9424 | 32.3 | 63.9 | 7.09
2006-01-09 12:00 | 1327.7 | 36.186 | 0.1595 | 0.0696 | 5.93 | 0.8281 | 33.5 | 67.8 | 7.67
2006-01-10 12:00 | 721.1 | 27.176 | 0.1348 | 0.0579 | 5.77 | 0.8369 | 35.5 | 74.2 | 7.45
2006-01-11 12:00 | 914.29 | 23.211 | 0.1127 | 0.0562 | 6.02 | 0.73 | 39 | 80.4 | 7.41
2006-01-12 12:00 | 854.44 | 19.257 | 0.0973 | 0.0495 | 6.36 | 0.5923 | 41.7 | 88.8 | 7.5
2006-01-13 12:00 | 878.38 | 19.74 | 0.0893 | 0.0486 | 5.41 | 0.622 | 38.5 | 89.4 | 7.29
2006-01-14 12:00 | 1081 | 19.845 | 0.0891 | 0.0382 | 5.41 | 0.5647 | 41.2 | 91.2 | 7.17
2006-01-15 12:00 | 1763.6 | 30.244 | 0.1115 | 0.041 | 5.4 | 0.7529 | 40.4 | 88.4 | 7.01
2006-01-15 20:00 | 1848.7 | 34.763 | 0.1251 | 0.0395 | 5.31 | 0.6632 | 38.7 | 84.3 | 6.9
2006-01-16 04:00 | 1867.4 | 37.687 | 0.1444 | 0.046 | 5.43 | 0.8115 | 39.5 | 80.5 | 6.98
2006-01-16 12:00 | 1796.8 | 39.53 | 0.1693 | 0.0608 | 5.29 | 0.7391 | 37.9 | 76 | 6.54
2006-01-17 12:00 | 1421 | 36.608 | 0.167 | 0.0532 | 5.68 | 0.9436 | 39 | 68.2 | 6.32
2006-01-17 20:00 | 1830 | 67.064 | 0.2638 | 0.0839 | 6.3 | 1.1187 | 37.9 | 60.6 | 6.21
2006-01-18 04:00 | 4509.3 | 160.55 | 0.4192 | 0.0952 | 6.07 | 1.4295 | 31 | 51.4 | 5.99
2006-01-18 12:00 | 7964 | 274.86 | 0.5879 | 0.1251 | 4.74 | 1.7874 | 23.5 | 38.7 | 5.67
2006-01-18 20:00 | 9636 | 271.8 | 0.6711 | 0.1385 | 4.2 | 2.0665 | 19 | 30.7 | 5.41
2006-01-19 04:00 | 9189.6 | 245.72 | 0.6854 | 0.1342 | 4.05 | 2.2552 | 18 | 27.2 | 5.38
2006-01-19 12:00 | 8130.2 | 228.83 | 0.6386 | 0.137 | 3.92 | 2.1013 | 17.9 | 27.5 | 5.31
2006-01-19 20:00 | 7744 | 181.81 | 0.5996 | 0.1276 | 4.03 | 1.8504 | 18.9 | 28.5 | 5.39
2006-01-20 04:00 | 7991.5 | 163.53 | 0.5567 | 0.1304 | 4.21 | 1.7353 | 19.5 | 30.6 | 5.53
2006-01-20 12:00 | 8158 | 134.5 | 0.506 | 0.1264 | 4.07 | 1.5814 | 20.1 | 29.2 | 5.55
2006-01-20 20:00 | 7799 | 137.29 | 0.4697 | 0.1191 | 4.11 | 1.5179 | 20.6 | 30.6 | 5.46
2006-01-21 04:00 | 7129.2 | 122.06 | 0.445 | 0.1276 | 4 | 1.3059 | 20.1 | 30.7 | 5.5
2006-01-21 12:00 | 6468.5 | 97.913 | 0.4681 | 0.1274 | 4 | 1.4614 | 20.1 | 31.6 | 5.46
2006-01-21 20:00 | 5800.4 | 93.892 | 0.4265 | 0.1217 | 4.12 | 1.5008 | 21 | 33.2 | 5.64
2006-01-22 04:00 | 4944 | 80 | 0.3855 | 0.1204 | 4.32 | 1.2881 | 21.9 | 36.7 | 5.89
2006-01-22 12:00 | 3999.4 | 73.884 | 0.3435 | 0.1188 | 4.51 | 1.3493 | 23.1 | 40.8 | 6.14
2006-01-23 04:00 | 2640.2 | 57.019 | 0.2814 | 0.1034 | 4.8 | 1.0251 | 26.5 | 47.7 | 6.35
2006-01-23 12:00 | 2226.2 | 52.339 | 0.2429 | 0.0771 | 5.22 | 0.9497 | 28.9 | 52.8 | 6.86
2006-01-23 20:00 | 1923.5 | 47.962 | 0.2306 | 0.0874 | 5.31 | 0.8509 | 29.5 | 55.9 | 6.77
2006-01-24 04:00 | 1697.2 | 43.38 | 0.2108 | 0.0729 | 5.45 | 0.7766 | 30.8 | 59.6 | 6.86
2006-01-24 12:00 | 1559.2 | 37.261 | 0.1964 | 0.0755 | 5.47 | 0.7934 | 31.1 | 61.7 | 6.87
2006-01-25 12:00 | 1207.9 | 28.175 | 0.1533 | 0.0672 | 5.62 | 0.6017 | 33.8 | 72.1 | 7.01
2006-01-26 12:00 | 976.36 | 22.868 | 0.1281 | 0.0667 | 5.55 | 0.6103 | 35.6 | 79.5 | 7.21
2006-01-27 12:00 | 797.68 | 16.666 | 0.1071 | 0.0597 | 5.46 | 0.453 | 36.8 | 85.9 | 7.22
2006-01-28 12:00 | 681.34 | 10.554 | 0.0914 | 0.0511 | 5.54 | 0.4007 | 39.4 | 92.1 | 7.18
2006-01-29 12:00 | 631.64 | 11.72 | 0.0808 | 0.0349 | 5.55 | 0.477 | 41.4 | 92 | 6.72
2006-01-30 04:00 | 651.52 | 13.974 | 0.0792 | 0.0391 | 5.67 | 0.6171 | 42.8 | 93.5 | 6.46
2006-01-30 12:00 | 671.4 | 14.894 | 0.0718 | 0.0325 | 5.49 | 0.5278 | 41.8 | 91.4 | 6.06
2006-01-31 12:00 | 661.46 | 13.113 | 0.07 | 0.0299 | 5.22 | 0.4939 | 41.2 | 93.5 | 5.95
2006-02-01 12:00 | 621.7 | 8.1534 | 0.0563 | 0.0341 | 5.13 | 0.4929 | 41.3 | 100.3 | 6.11
2006-02-02 12:00 | 558.63 | 6.539 | 0.0563 | 0.0282 | 5.22 | 0.5023 | 43.6 | 101.8 | 5.88
2006-02-03 12:00 | 926.26 | 28.382 | 0.1171 | 0.0392 | 5.74 | 0.618 | 42.7 | 83 | 5.35
2006-02-03 20:00 | 1979.6 | 82.1 | 0.2177 | 0.0476 | 5.97 | 0.9491 | 38.7 | 74.6 | 5.32
2006-02-04 04:00 | 3009.2 | 97.222 | 0.2856 | 0.0627 | 5.12 | 1.0703 | 34.4 | 66 | 5.52
2006-02-04 12:00 | 3384.5 | 95.342 | 0.2975 | 0.0695 | 4.77 | 1.1486 | 31.3 | 66.6 | 5.65
2006-02-04 20:00 | 4141.4 | 119.78 | 0.3508 | 0.0895 | 4.91 | 1.2749 | 29.5 | 55.9 | 5.44
2006-02-05 04:00 | 5852 | 143.47 | 0.3904 | 0.0913 | 5.05 | 1.7005 | 27.1 | 46.8 | 5.6
2006-02-05 12:00 | 7022.8 | 190.31 | 0.4496 | 0.0878 | 4.75 | 1.8715 | 24.6 | 40.7 | 5.46
2006-02-05 20:00 | 6943 | 177.94 | 0.4521 | 0.0877 | 4.65 | 1.7187 | 23.7 | 36.8 | 5.43
2006-02-06 04:00 | 6332 | 134.95 | 0.4336 | 0.0947 | 4.61 | 1.4459 | 23.4 | 35.9 | 5.43
2006-02-06 12:00 | 5878.4 | 118.9 | 0.453 | 0.076 | 4.56 | 1.781 | 23.1 | 35 | 5.74
2006-02-06 20:00 | 5418.3 | 107.6 | 0.383 | 0.088 | 4.67 | 1.59 | 23.6 | 36.1 | 5.72
2006-02-07 04:00 | 4867.5 | 54.3 | 0.412 | 0.094 | 4.94 | 1.443 | 24.3 | 37.8 | 5.81
2006-02-07 12:00 | 4238.2 | 88.3 | 0.374 | 0.085 | 5.63 | 1.275 | 24.5 | 43.4 | 5.81
2006-02-07 20:00 | 3677.4 | 78.4 | 0.36 | 0.087 | 4.86 | 1.203 | 25.7 | 42.4 | 5.84
2006-02-08 04:00 | 3138.8 | 70.5 | 0.331 | 0.093 | 5.45 | 1.258 | 26.1 | 48.6 | 5.83
2006-02-08 12:00 | 2620.4 | 60.1 | 0.303 | 0.094 | 6 | 1.224 | 33.2 | 54.7 | 5.87
2006-02-08 20:00 | 2155.4 | 54.1 | 0.27 | 0.08 | 5.02 | 1.134 | 26.5 | 48.4 | 5.96
2006-02-09 04:00 | 1796.8 | 48 | 0.249 | 0.073 | 7.81 | 1.19 | 45.4 | 72.7 | 5.98
2006-02-09 12:00 | 1559.2 | 41.1 | 0.215 | 0.069 | 5.31 | 1.018 | 29 | 55.6 | 6.17
2006-02-09 20:00 | 1373 | 35.5 | 0.189 | 0.067 | 5.33 | 0.775 | 30 | 58.8 | 6.24
2006-02-10 04:00 | 1237.1 | 35.1 | 0.174 | 0.064 | 5.43 | 0.642 | 31.8 | 62 | 6.31
2006-02-10 12:00 | 1137.4 | 28.9 | 0.156 | 0.06 | 5.5 | 0.7 | 33.4 | 65.3 | 6.32
2006-02-11 12:00 | 914.29 | 21.3 | 0.118 | 0.055 | 7.25 | 0.671 | 50.5 | 92.7 | 6.24
2006-02-12 12:00 | 786.74 | 15.8 | 0.091 | 0.045 | 7.22 | 0.58 | 51.4 | 119.6 | 6.08
2006-02-13 04:00 | 732.04 | 13.4 | 0.083 | 0.037 | 5.47 | 0.523 | 38.1 | 93.2 | 6.23
2006-02-13 12:00 | 711.16 | 10.06 | 0.0722 | 0.0339 | 6.07 | 0.43 | 43.6 | 98.6 | 6.46
2006-02-14 12:00 | 631.64 | 10.04 | 0.0773 | 0.0365 | 5.98 | 0.45 | 44.6 | 104.1 | 5.96
2006-02-15 12:00 | 651.52 | 5.0762 | 0.0404 | 0.0312 | 6.14 | 0.4 | 45.7 | 103.9 | 5.55
2006-02-16 12:00 | 1123.3 | 24.055 | 0.0992 | 0.0366 | 6.24 | 0.53 | 45.7 | 96.3 | 5.16
2006-02-17 12:00 | 3677.4 | 171.9 | 0.5041 | 0.0707 | 5.73 | 1.66 | 32.6 | 58.9 | 4.96
2006-02-17 20:00 | 4286.6 | 451.46 | 0.5437 | 0.0781 | 5.44 | 1.85 | 28.1 | 52.8 | 5.25
2006-02-18 04:00 | 4310.8 | 129.79 | 0.5055 | 0.0797 | 5.27 | 1.62 | 29.7 | 58.6 | 5.38
2006-02-18 12:00 | 3905.8 |  | 0.5371 | 0.0811 | 5.48 | 1.82 | 30.5 | 55.5 | 5.41
2006-02-18 20:00 | 3497 | 203.63 | 0.6341 | 0.0743 | 5.18 | 1.9 | 31.5 | 52.3 | 5.45
2006-02-19 04:00 | 3030.8 | 204.25 | 0.5978 | 0.0792 | 5.18 | 1.82 | 30.8 | 50.3 | 5.33
2006-02-19 12:00 | 2485 | 151.11 | 0.5959 | 0.0768 | 5.12 | 1.81 | 29.3 | 52.3 | 5.53
2006-02-19 20:00 | 2244.3 | 187.17 | 0.5644 | 0.0758 | 5.35 | 1.68 | 30.3 | 54.1 | 5.61
2006-02-20 04:00 | 1904.8 | 166.38 | 0.5282 | 0.0844 | 5.36 | 1.59 | 29.6 | 54.1 | 5.72
2006-02-20 12:00 | 1559.2 | 114.91 | 0.4684 | 0.0576 | 5.23 | 1.4171 | 29.8 | 55 | 5.75
2006-02-20 20:00 | 1327.7 | 134.14 | 0.3915 | 0.0516 | 5.62 | 1.2475 | 31.2 | 58.8 | 5.72
2006-02-21 04:00 | 1109.2 | 117.17 | 0.3688 | 0.0531 | 5.47 | 1.2471 | 31 | 59.1 | 5.6
2006-02-21 12:00 | 976.36 | 116.01 | 0.3497 | 0.0581 | 5.57 | 1.2298 | 32.4 | 62.5 | 5.72
2006-02-21 20:00 | 890.35 | 96.982 | 0.3127 | 0.0524 | 5.64 | 1.0461 | 33.3 | 66.9 | 5.87
2006-02-22 04:00 | 819.56 | 83.498 | 0.2912 | 0.0536 | 5.73 | 0.9099 | 33.8 | 68.9 | 5.82
2006-02-22 12:00 | 764.86 | 72.463 | 0.2621 | 0.0584 | 5.81 | 0.9279 | 35.5 | 73.4 | 5.98
2006-02-23 12:00 | 651.52 | 45.602 | 0.16 | 0.0483 | 5.84 | 0.7203 | 37.4 | 82.9 | 5.9
2006-02-24 12:00 | 558.63 | 26.156 | 0.1214 | 0.0308 | 5.72 | 0.6283 | 39 | 91 | 5.79
2006-02-25 12:00 | 472.94 | 21.103 | 0.0911 | 0.032 | 5.61 | 0.4895 | 41 | 98.8 | 5.49
2006-02-26 12:00 | 424.73 | 14.492 | 0.0746 | 0.0298 | 5.73 | 0.4448 | 45.1 | 108.9 | 5.1
2006-02-27 04:00 | 401.66 | 19.064 | 0.068 | 0.0258 | 5.28 | 0.4763 | 42.7 | 105.8 | 4.79
2006-02-27 12:00 | 386.28 | 10.6 | 0.0505 | 0.0195 | 5.07 | 0.3772 | 41 | 104.5 | 4.79
2006-02-28 12:00 | 357.44 | 8 | 0.0407 | 0.0214 | 4.99 | 0.3419 | 42.2 | 105.4 | 4.21
2006-03-01 12:00 | 343.98 | 4.8 | 0.034 | 0.0182 | 4.82 | 0.3671 | 43.3 | 109.6 | 3.7
2006-03-02 12:00 | 337.25 | 4.6 | 0.0316 | 0.0144 | 4.83 | 0.31 | 47.7 | 119.8 | 3.2
2006-03-03 12:00 | 330.52 | 5.2 | 0.0272 | 0.0129 | 4.4 | 0.2861 | 46.2 | 125.1 | 2.85
2006-03-03 20:00 | 323.79 | 4.5 | 0.0259 | 0.0138 | 4.29 | 0.3256 | 46.2 | 127 | 2.81
2006-03-07 20:00 | 274.3 | 3.4826 | 0.003 | 0.0021 | 3.3 | 0.4695 | 47.3 | 117.3 | 0.67
2006-03-09 12:00 | 280.16 | 1.8674 | -0.005 | -0.0017 | 3.27 | 0.4786 | 51.8 | 118.8 | 0.35
2006-03-10 12:00 | 330.52 | 1.4137 | -0.002 | -0.0005 | 3.55 | 0.4914 | 54.6 | 115.2 | 0.23
2006-03-11 12:00 | 424.73 | 5.1862 | 0.0082 | -0.0016 | 3.42 | 0.4926 | 54.9 | 121 | 0.14
2006-03-12 04:00 | 558.63 | 124.7 | 0.2314 | 0.0201 | 4.23 | 1.3307 | 56 | 88.6 | 1.61
2006-03-12 12:00 | 842.47 | 105.69 | 0.2616 | 0.0267 | 5.43 | 1.5508 | 44.1 | 79.9 | 2.14
2006-03-12 20:00 | 1222 | 164.1 | 0.3218 | 0.0243 | 6.22 | 2.0164 | 42.5 | 72.7 | 3.21
2006-03-13 04:00 | 2719.4 | 191.05 | 0.3384 | 0.0288 | 4.93 | 1.5239 | 38.7 | 80.1 | 2.64
2006-03-13 12:00 | 4738.8 | 284.01 | 0.3992 | 0.026 | 5.21 | 2.1665 | 39.7 | 77.4 | 3.76
2006-03-13 20:00 | 5393.2 | 417.31 | 0.5513 | 0.0551 | 5.36 | 2.8616 | 31.8 | 55.6 | 4.58
2006-03-14 04:00 | 6036.8 | 395.93 | 0.6746 | 0.0688 | 5.92 | 2.8959 | 27.8 | 43.5 | 5.05
2006-03-14 12:00 | 6359 | 413.79 | 0.7465 | 0.0863 | 5.99 | 3.046 | 25 | 37.8 | 5.54
2006-03-15 04:00 | 5931.2 | 314.39 | 0.6416 | 0.0882 | 5.48 | 2.6877 | 23.1 | 36.6 | 5.69
2006-03-15 12:00 | 5493.6 | 230.29 | 0.5117 | 0.0926 | 5.46 | 2.4145 | 22 | 35.6 | 5.96
2006-03-15 20:00 | 4842 | 194.83 | 0.4728 | 0.0915 | 4.87 | 2.2887 | 19.7 | 32 | 6.12
2006-03-16 04:00 | 3976 | 159.77 | 0.5101 | 0.0932 | 5.59 | 2.101 | 22.6 | 38.2 | 6.23
2006-03-16 12:00 | 3095.6 | 138.98 | 0.3798 | 0.0891 | 5.65 | 1.9315 | 23.3 | 41.4 | 6.32
2006-03-16 20:00 | 2352.9 | 121.84 | 0.3296 | 0.0803 | 5.73 | 1.7583 | 24.5 | 41.6 | 6.51
2006-03-17 04:00 | 1830 | 100.87 | 0.2983 | 0.0854 | 5.49 | 1.7448 | 25.6 | 47.3 | 6.34
2006-03-17 12:00 | 1517 | 89.719 | 0.2787 | 0.0796 | 5.43 | 1.5352 | 26.9 | 50.1 | 6.34
2006-03-17 20:00 | 1282.4 | 79.584 | 0.2601 | 0.0743 | 5.45 | 1.3685 | 28.4 | 53.7 | 6.22
2006-03-18 04:00 | 1123.3 | 62.5 | 0.1983 | 0.0696 | 5.45 | 1.325 | 30.1 | 58.5 | 6.33
2006-03-18 12:00 | 1002.5 | 50.909 | 0.2082 | 0.0627 | 5.48 | 1.179 | 32.1 | 64.2 | 6.2
2006-03-18 20:00 | 926.26 | 43.988 | 0.1961 | 0.0573 | 5.19 | 1.0425 | 32.2 | 66.5 | 5.97
2006-03-19 04:00 | 854.44 | 40.872 | 0.1668 | 0.0538 | 5.25 | 1.0519 | 33.4 | 69.7 | 5.79
2006-03-19 12:00 | 797.68 | 31.904 | 0.0738 | 0.0517 | 5.22 | 0.8165 | 34.7 | 72.5 | 5.73
2006-03-20 04:00 | 701.22 | 24.545 | 0.1614 | 0.0438 | 5.05 | 0.8318 | 35.4 | 75.8 | 5.38
2006-03-20 12:00 | 661.46 | 23.386 | 0.11 | 0.0249 | 5.07 | 0.6486 | 37.5 | 80.7 | 5.12
2006-03-21 12:00 | 576.65 | 16.32 | 0.084 | 0.0203 | 4.84 | 0.5732 | 38.9 | 86.2 | 4.35
2006-03-22 12:00 | 514.84 | 9.3985 | 0.068 | 0.0175 | 4.66 | 0.6015 | 40.2 | 93.5 | 3.86
2006-03-23 12:00 | 456.18 | 7.619 | 0.054 | 0.0065 | 4.27 | 0.5155 | 41.5 | 96.8 | 3.3
2006-03-24 12:00 | 417.04 | 6.4171 | 0.048 | 0.0018 | 3.99 | 0.5206 | 41.8 | 103.2 | 2.55
2006-03-25 12:00 | 386.28 | 7.782 | 0.038 | -0.0004 | 3.8 | 0.4872 | 42.7 | 106.1 | 1.81
2006-03-26 12:00 | 357.44 | 4.6992 | 0.031 | -0.0006 | 3.55 | 0.4834 | 43.4 | 107.9 | 1.13
2006-03-27 04:00 | 350.71 | 5.9084 | 0.027 | -0.0008 | 3.45 | 0.4154 | 43.6 | 105.5 | 0.77
2006-03-27 12:00 | 337.25 | 2.9 | 0.02 | -0.002 | 3.35 | 0.3764 | 41.6 | 108.4 | 0.94
2006-03-28 12:00 | 317.06 | 7.9 | 0.0626 | -0.003 | 3.27 | 0.5299 | 42 | 110.5 | 0.57
2006-03-29 12:00 | 310.33 | 5.9 | 0.0612 | -0.004 | 3.18 | 0.4459 | 43.8 | 119.8 | 0.47
2006-03-30 12:00 | 297.74 | 5.8 | 0.0586 | -0.0045 | 2.84 | 0.4118 | 43.6 | 122.6 | 0.42
2006-03-31 12:00 | 291.88 | 6.4 | 0.0598 | 0.0026 | 2.66 | 0.4923 | 43.5 | 121.9 | 0.33
2006-04-01 12:00 | 357.44 | 19 | 0.082 | 0 | 4.74 | 0.6458 | 46.1 | 95.5 | 1.26
2006-04-02 12:00 | 337.25 | 9.7 | 0.0717 | -0.0019 | 4.15 | 0.5802 | 46.3 | 104.4 | 0.97
2006-04-03 04:00 | 393.97 | 32.6 | 0.096 | 0.0006 | 5.14 | 0.7972 | 46.3 | 94.3 | 1.74
2006-04-03 12:00 | 523.22 | 26.018 | 0.1533 | -0.0035 | 5.2 | 0.6601 | 45.7 | 91.4 | 1.65
2006-04-04 12:00 | 1109.2 | 41.322 | 0.165 | -0.0021 | 3.97 | 0.7807 | 43.3 | 114 | 1.3
2006-04-05 12:00 | 842.47 | 33.661 | 0.1586 | 0.0008 | 4.32 | 0.8193 | 43 | 98 | 1.66
2006-04-06 12:00 | 711.16 | 34.285 | 0.158 | -0.0008 | 4.6 | 0.7638 | 42.2 | 93.1 | 2.04
2006-04-07 12:00 | 612.69 | 18.2 | 0.139 | -0.003 |  | 0.692 |  |  | 1.65
2006-04-08 12:00 | 842.47 | 29.6 | 0.143 | -0.003 | 4.4 | 0.737 | 43.7 | 89.6 | 1.77
2006-04-09 12:00 | 1252.2 | 36.898 | 0.1542 | -0.0023 | 3.88 | 0.7641 | 41.3 | 87.6 | 2.3
2006-04-09 20:00 | 1151.5 | 47.619 | 0.2413 | -0.0002 | 3.96 | 0.723 | 39.9 | 84.5 | 2.14
2006-04-10 04:00 | 1095.1 | 44.692 | 0.2272 | -0.0023 | 4.11 | 1.3728 | 41.1 | 87.3 | 2.18
2006-04-10 12:00 | 1015.6 | 44.79 | 0.093 | -0.0031 | 4.05 | 0.8322 | 40.6 | 87.1 | 2.44
2006-04-11 12:00 | 721.1 | 31.607 | 0.0845 | -0.0064 | 4.45 | 0.8036 | 38.4 | 86.1 | 2.74
2006-04-12 12:00 | 567.64 | 15.169 | 0.0736 | -0.0059 | 4.35 | 0.8154 | 38.3 | 87.6 | 2.39
2006-04-13 12:00 | 498.08 | 12.95 | 0.0608 | -0.006 | 3.64 | 0.6707 | 38.5 | 86.7 | 1.11
2006-04-14 12:00 | 447.8 | 11.299 | 0.0593 | -0.0042 | 3.64 | 0.6985 | 39.8 | 87.7 | 0.79
2006-04-15 12:00 | 456.18 | 12.716 | 0.0648 | -0.0045 | 3.32 | 0.8217 | 40.6 | 93.2 | 0.31
2006-04-16 12:00 | 641.58 | 33.444 | 0.0917 | -0.0057 | 2.86 | 0.8342 | 40 | 103.8 | 0.27
2006-04-17 04:00 | 797.68 | 73.062 | 0.1158 | -0.0052 | 2.66 | 1.0776 | 39.4 | 109.7 | 0.3
2006-04-17 12:00 | 890.35 | 58.296 | 0.1266 | 0.0012 | 3.4 | 1.0337 | 37.5 | 101.9 | 0.5
2006-04-18 12:00 | 1109.2 | 59.288 | 0.1317 | -0.0007 | 2.62 | 0.8841 | 39.8 | 108.5 | 0.77
2006-04-19 12:00 | 1373 | 131.72 | 0.268 | 0.0149 | 3.5 | 1.2942 | 32.3 | 76.9 | 2.63
2006-04-19 20:00 | 1252.2 | 141.43 | 0.2916 | 0.0262 | 4.13 | 1.3935 | 29.8 | 75 | 3.18
2006-04-20 04:00 | 1095.1 | 147.2 | 0.3335 | 0.0386 | 4.61 | 1.7285 | 26.1 | 65.7 | 3.44
2006-04-20 12:00 | 938.23 | 127.55 | 0.3273 | 0.039 | 5.16 | 1.8053 | 25.7 | 62.7 | 3.91
2006-04-20 20:00 | 808.62 | 117.59 | 0.3184 | 0.0426 | 5.68 | 1.6096 | 26.3 | 62.9 | 4.36
2006-04-21 04:00 | 711.16 | 98.654 | 0.2785 | 0.0417 | 5.73 | 1.5043 | 26.6 | 65.3 | 4.11
2006-04-21 12:00 | 631.64 | 71.428 | 0.2236 | 0.0433 | 5.51 | 1.38 | 28.6 | 70.8 | 4.26
2006-04-21 20:00 | 576.65 | 86.823 | 0.2281 | 0.0363 | 4.95 | 1.5224 | 29.1 | 71.3 | 3.89
2006-04-22 04:00 | 651.52 | 61.338 | 0.2036 | 0.0394 | 4.37 | 1.4346 | 30.9 | 71.4 | 3.32
2006-04-22 12:00 | 711.16 | 50.632 | 0.1557 | 0.038 | 4.37 | 0.9758 | 33.9 | 79.6 | 3.23
2006-04-23 12:00 | 531.6 | 45.689 | 0.1417 | 0.0364 | 4.27 | 0.8846 | 33.3 | 80 | 2.88
2006-04-24 04:00 | 472.94 | 45.036 | 0.1422 | 0.025 | 4.15 | 0.8049 | 34.1 | 83.4 | 1.86
2006-04-24 12:00 | 481.32 | 28.885 | 0.1305 | 0.0111 | 3.99 | 0.7691 | 34.9 | 87.1 | 1.92
2006-04-25 12:00 | 481.32 | 25.367 | 0.1267 | 0.0093 | 3.5 | 0.8198 | 36.5 | 92.5 | 1.49
2006-04-26 12:00 | 409.35 | 17.289 | 0.1066 | 0.0062 | 2.89 | 0.7287 | 38.2 | 99.6 | 1.26
2006-04-27 12:00 | 378.59 | 17.431 | 0.099 | 0.0061 | 2.81 | 0.7541 | 40.9 | 102.6 | 0.89
2006-04-28 12:00 | 350.71 | 16.9 | 0.094 | 0.003 |  | 0.72 |  |  | 0.36
2006-04-29 12:00 | 317.06 | 15.492 | 0.0912 | 0.0005 | 2.01 | 0.7305 | 47.2 | 106.6 | 0.18
2006-04-30 12:00 | 291.88 | 16.144 | 0.0929 | -0.0038 | 1.82 | 0.7879 | 45.9 | 108.5 | 0.08
2006-05-01 04:00 | 274.3 | 23.233 | 0.0959 | -0.0038 | 2 | 0.7237 | 44.5 | 109 | 0.13
2006-05-01 12:00 | 268.44 | 15.352 | 0.0664 | 0.004 | 2.06 | 0.9948 | 49.5 | 121.3 | -0.03
2006-05-02 12:00 | 256.72 | 22.821 | 0.0844 | 0.0003 | 2 | 1.0672 | 50.9 | 118.1 | 0.28
2006-05-03 12:00 | 268.44 | 24.143 | 0.0745 | 0.0015 | 2.07 | 0.9345 | 51.8 | 128.2 | 0.37
2006-05-04 12:00 | 262.58 | 27.093 | 0.0871 | -0.0003 | 1.71 | 0.9837 | 50.4 | 126.1 | 0.21
2006-05-05 12:00 | 250.86 | 33.621 | 0.0957 | -0.0014 | 1.41 | 0.9826 | 50.1 | 124.8 | 0.26
2006-05-06 12:00 | 228.62 | 25.15 | 0.0967 | -0.0011 | 1.2 | 1.2141 | 52.4 | 131.1 | 0.26
2006-05-08 04:00 | 206.78 | 28.648 | 0.096 | -0.0006 | 1.1 | 1.1699 | 51.8 | 138.3 | 0.2
2006-05-08 12:00 | 201.32 | 27.941 | 0.1029 | 0.0059 | 1 | 0.9793 | 49.5 | 133.1 | 0.18
2006-05-09 12:00 | 190.4 | 29.77 | 0.1116 | 0.0096 | 1 | 1.0446 | 49.2 | 129.7 | 0.09
2006-05-10 12:00 | 176.78 | 28.784 | 0.0949 | 0.0104 | 0.92 | 0.8825 | 50.6 | 140.3 | 0.2
2006-05-11 12:00 | 274.3 | 89.443 | 0.1768 | 0.0064 | 1.19 | 1.2413 | 53.3 | 120.4 | 0.77
2006-05-11 20:00 | 447.8 | 127.55 | 0.292 | 0.0417 | 11.59 | 2.4074 | 44.6 | 70.1 | 4.83
2006-05-12 04:00 | 506.46 | 188.96 | 0.3604 | 0.0369 | 10.15 | 2.5998 | 29.4 | 50.6 | 5.46
2006-05-12 12:00 | 514.84 | 65.402 | 0.218 | 0.0418 | 11.27 | 1.7221 | 44 | 70.6 | 5.22
2006-05-12 20:00 | 489.7 | 53.159 | 0.1774 | 0.0452 | 10.26 | 1.5456 | 43.4 | 74.1 | 5.27
2006-05-13 04:00 | 523.22 | 43.478 | 0.1806 | 0.0469 | 10.36 | 1.1807 | 44.6 | 76.9 | 5.31
2006-05-13 12:00 | 531.6 | 40.363 | 0.1665 | 0.0498 | 11.43 | 1.2028 | 45.4 | 78.1 | 5.51
2006-05-13 20:00 | 558.63 | 51.451 | 0.1863 | 0.0569 | 11.66 | 1.7402 | 41 | 70.7 | 5.59
2006-05-14 04:00 | 786.74 | 92.131 | 0.2807 | 0.091 | 13.87 | 3.4991 | 37.9 | 67.8 | 5.95
2006-05-14 12:00 | 1342.8 | 187.73 | 0.4426 | 0.0843 | 10.47 | 2.1111 | 27.5 | 52.9 | 6.59
2006-05-15 09:18 | 3564.5 | 167.12 | 0.4417 | 0.1075 | 12.74 | 2.3241 | 30.6 | 63.1 | 6.18
2006-05-15 20:00 | 4790.4 | 179.05 | 0.4356 | 0.11 | 16.23 | 2.933 | 29.4 | 47.9 | 7.15
2006-05-16 04:00 | 5800.4 | 170.58 | 0.4303 | 0.1163 | 16.52 | 2.6293 | 28.8 | 46.6 | 7.23
2006-05-16 12:00 | 6745.6 | 175.62 | 0.4421 | 0.119 | 16.49 | 2.9645 | 26.9 | 41.4 | 7.51
2006-05-16 20:00 | 7076 | 152.33 | 0.4265 | 0.1339 | 16.4 | 2.6588 | 26.4 | 40.5 | 7.79
2006-05-17 04:00 | 6689.2 | 141.09 | 0.3986 | 0.1264 | 16.98 | 2.445 | 26.9 | 40.3 | 7.86
2006-05-17 12:00 | 5957.6 | 127.79 | 0.35 | 0.1212 | 17.16 | 2.9927 | 27 | 39.9 | 7.78
2006-05-17 20:00 | 5443.4 | 127.04 |  | 0.1099 | 17.36 | 2.6119 | 27.8 | 41.6 | 7.77
2006-05-18 04:00 | 4893 | 123.48 | 0.3385 | 0.102 | 17.42 | 2.5647 | 28.4 | 44 | 8.05
2006-05-18 12:00 | 4262.4 | 118.38 | 0.2722 | 0.1088 | 17.33 | 2.3642 | 28.6 | 44.5 | 8.06
2006-05-18 20:00 | 3745.5 | 111.98 | 0.3245 | 0.1074 | 17.09 | 2.3391 | 28.7 | 45.4 | 8
2006-05-19 04:00 | 3339.5 | 101.61 | 0.2991 | 0.0977 | 16.46 | 1.9589 | 29 | 47.2 | 8.02
2006-05-19 12:00 | 3009.2 | 94.24 | 0.2266 | 0.0847 | 15.47 | 1.7686 | 28.7 | 48.7 | 7.91
2006-05-19 20:00 | 2699.6 | 87.708 | 0.2739 | 0.0952 | 14.93 | 1.5675 | 29.2 | 51.3 | 7.96
2006-05-20 04:00 | 2523 | 85.952 | 0.2622 | 0.089 | 14.46 | 1.7678 | 29.9 | 52.8 | 7.98
2006-05-20 12:00 | 2466 | 83.981 | 0.2519 | 0.0864 | 14.11 | 1.7023 | 29.8 | 53.7 | 7.85
2006-05-21 12:00 | 1942.2 | 127.33 | 0.2984 | 0.0666 | 12.44 | 1.4042 | 29.9 | 54.7 | 7.57
2006-05-22 04:00 | 1485 | 91.201 | 0.2503 | 0.0686 | 12.44 | 1.4703 | 31.1 | 60.1 | 7.64
2006-05-22 12:00 | 1282.4 | 83.752 | 0.2182 | 0.0764 | 12.07 | 0.9878 | 32 | 61.4 | 7.77
2006-05-22 20:00 | 1095.1 | 71.09 | 0.1688 | 0.0718 | 11.95 | 1.315 | 32.4 | 63.5 | 7.63
2006-05-23 04:00 | 950.2 | 64.885 | 0.1659 | 0.0708 | 11.77 | 1.3024 | 33.1 | 64.1 | 7.57
2006-05-23 12:00 | 842.47 | 60.899 | 0.1992 | 0.068 | 11.23 | 1.4296 | 33.5 | 64.5 | 7.37
2006-05-24 12:00 | 621.7 | 47.522 | 0.1637 | 0.0668 | 10.37 | 1.0628 | 35.3 | 70.4 | 7.07
2006-05-25 12:00 | 576.65 | 46.642 | 0.1515 | 0.0594 | 9.45 | 1.0151 | 36.3 | 74.7 | 6.58
2006-05-25 20:00 | 691.28 | 162.76 | 0.298 | 0.0922 | 8.68 | 1.7862 | 34.9 | 63.1 | 5.68
2006-05-26 04:00 | 1081 | 457.22 | 0.7584 | 0.1194 | 8.55 | 3.0013 | 28.5 | 48.1 | 5.02
2006-05-26 12:00 | 2068.9 | 417.96 | 0.7279 | 0.1174 | 9.55 | 2.4649 | 25.5 | 46.5 | 5.87
2006-05-26 20:00 | 3474.5 | 393.33 | 0.7537 | 0.1232 | 10.11 | 2.6158 | 21.2 | 37.4 | 6.24
2006-05-27 04:00 | 5071.5 | 271.82 | 0.6427 | 0.1097 | 10.61 | 2.5772 | 19.5 | 36.6 | 6.91
2006-05-27 12:00 | 5957.6 | 309.48 | 0.6713 | 0.1102 | 9.74 | 2.1806 | 18 | 33.3 | 6.82
2006-05-27 20:00 | 6063.2 | 369.15 | 0.7367 | 0.1077 | 9.86 | 3.474 | 17.9 | 33.5 | 7.03
2006-05-28 04:00 | 5170.8 | 317.94 | 0.688 | 0.1118 | 10.12 | 3.1419 | 20.4 | 41.4 | 7.34
2006-05-28 12:00 | 4509.3 | 281.15 | 0.5707 | 0.1075 | 10.3 | 2.6262 | 22.7 | 42.9 | 7.06
2006-05-28 20:00 | 3976 | 285.41 | 0.5896 | 0.1081 | 10.71 | 2.6928 | 20.6 | 38 | 6.95
2006-05-29 04:00 | 3384.5 | 244.2 | 0.5288 | 0.1107 | 11.14 | 2.0979 | 21.1 | 38.5 | 7.3
2006-05-29 12:00 | 2719.4 | 236.05 | 0.5203 | 0.0864 | 10.76 | 1.8957 | 19 | 37.7 | 8.02
2006-05-29 20:00 | 2138.1 | 191.48 | 0.4517 | 0.0844 | 10.39 | 1.5418 | 19.6 | 40.1 | 7.88
2006-05-30 04:00 | 1650.9 | 109.16 | 0.3641 | 0.0855 | 10.15 | 1.3559 | 21.2 | 43.3 | 7.85
2006-05-30 12:00 | 1342.8 | 108.1 | 0.3222 | 0.0927 | 10.15 | 1.2817 | 22.4 | 45.3 | 7.96
2006-05-31 12:00 | 1165.6 | 96.188 | 0.2461 | 0.0837 | 9.54 | 1.0813 | 27 | 55.1 | 8.23
2006-06-01 12:00 | 775.8 | 192.3 | 0.4415 | 0.0924 | 8.14 | 1.657 | 21.8 | 46.8 | 7.24
2006-06-01 20:00 | 890.35 | 168.27 | 0.4255 | 0.0948 | 8.04 | 1.578 | 23.6 | 49 | 7.34
2006-06-02 04:00 | 842.47 | 350.53 | 0.6418 | 0.0941 | 7.16 | 1.8766 | 21.1 | 46.5 | 7.33
2006-06-02 12:00 | 842.47 | 228.15 | 0.5683 | 0.0975 | 7.27 | 2.1502 | 20.9 | 47.8 | 6.98
2006-06-02 20:00 | 1002.5 | 150.33 | 0.3716 | 0.1016 | 7.19 | 1.4583 | 23.6 | 56 | 7.38
2006-06-03 04:00 | 1373 | 137.12 | 0.3362 | 0.0895 | 7.18 | 1.3283 | 24.3 | 63.1 | 7.52
2006-06-03 12:00 | 2034.3 | 163.26 | 0.3487 | 0.0898 | 7.06 | 1.3741 | 24.9 | 73.2 | 7.7
2006-06-03 20:00 | 2679.8 | 352.44 | 0.6117 | 0.0824 | 7.7 | 2.1105 | 23.5 | 61.4 | 6.85
2006-06-04 04:00 | 2719.4 | 310.17 | 0.5718 | 0.0808 | 9.17 | 2.0107 | 19.6 | 43.8 | 7.18
2006-06-04 12:00 | 2640.2 | 253.35 | 0.5199 | 0.0832 | 10.27 | 2.1621 | 18.1 | 40 | 7.39
2006-06-04 20:00 | 2620.4 | 223.85 | 0.4972 | 0.0834 | 10.11 | 2.0936 | 18.7 | 40.8 | 7.47
2006-06-05 04:00 | 2580.8 | 188.92 | 0.4319 | 0.0938 | 9.69 | 1.6272 | 19.3 | 39.6 | 7.63
2006-06-05 12:00 | 2542 | 201.76 | 0.326 | 0.1016 | 9.36 | 1.8601 | 20.3 | 41.5 | 7.98
2006-06-05 20:00 | 2561 | 202.56 | 0.4078 | 0.1032 | 9.25 | 1.6079 | 19.1 | 40.5 | 7.59
2006-06-06 04:00 | 2542 | 204.58 | 0.4191 | 0.1058 | 9.29 | 1.5768 | 17.9 | 38.3 | 7.57
2006-06-06 12:00 | 2447 | 185.39 | 0.3534 | 0.1064 | 9.65 | 1.5329 | 17.8 | 36.8 | 7.82
2006-06-06 20:00 | 2244.3 | 163.26 | 0.3857 | 0.1123 | 10.07 | 1.7503 | 17.9 | 37.6 | 8.14
2006-06-07 04:00 | 1886.1 | 133.03 | 0.3396 | 0.1092 | 9.78 | 1.4354 | 18 | 39.6 | 8.03
2006-06-07 12:00 | 1469 | 119.1 | 0.3048 | 0.11 | 9.67 | 1.4702 | 19 | 41.8 | 8.13
2006-06-08 12:00 | 764.86 | 79.979 | 0.2359 | 0.1024 | 8.59 | 1.2316 | 22.6 | 48.5 | 7.9
2006-06-09 12:00 | 1650.9 | 139.59 | 0.3041 | 0.0921 | 7.52 | 1.2349 | 24 | 65.1 | 7.93
2006-06-09 20:00 | 1680.6 | 510.51 | 0.712 | 0.0737 | 5.26 | 2.3683 | 16.5 | 44 | 5.61
2006-06-10 04:00 | 1886.1 | 449.4 | 0.6786 | 0.0948 | 5.49 | 1.7537 | 17.2 | 45.2 | 5.57
2006-06-10 12:00 | 1763.6 | 361.81 | 0.6036 | 0.0963 | 5.7 | 1.9696 | 18.4 | 47.2 | 5.88
2006-06-10 20:00 | 1697.2 | 443.25 | 0.6956 | 0.0901 | 6.48 | 2.4717 | 17.4 | 41.9 | 5.54
2006-06-11 04:00 | 1650.9 | 333.86 | 0.3029 | 0.1024 | 7.13 | 2.0421 | 16.9 | 41.8 | 6.06
2006-06-11 12:00 | 1453 | 267.14 | 0.2855 | 0.1002 | 6.95 | 1.6104 | 17.9 | 43.6 | 6.33
2006-06-11 20:00 | 1252.2 | 198.29 | 0.3901 | 0.0997 | 6.9 | 1.5533 | 20.4 | 51.3 | 6.76
2006-06-12 04:00 | 1123.3 | 159.79 | 0.3353 | 0.0956 | 6.67 | 1.5421 | 22.2 | 53.6 | 6.83
2006-06-12 12:00 | 950.2 | 147.38 | 0.3429 | 0.0538 | 6.98 | 1.6455 | 26.3 | 58.7 | 8.19
2006-06-12 20:00 | 775.8 | 127.46 | 0.3024 | 0.0571 | 6.85 | 1.5631 | 26.8 | 60.5 | 7.61
2006-06-13 04:00 | 651.52 | 113.06 | 0.2726 | 0.0508 | 6.8 | 1.1976 | 25.4 | 64.4 | 7.98
2006-06-13 12:00 | 558.63 | 128.13 | 0.3068 | 0.0652 | 6.35 | 1.2069 | 23.4 | 57.6 | 7.04
2006-06-13 20:00 | 498.08 | 133.45 | 0.3213 | 0.0603 | 6.32 | 1.2561 | 23.5 | 56.4 | 6.58
2006-06-14 04:00 | 456.18 | 134.31 | 0.3286 | 0.0594 | 6.17 | 1.3054 | 23.3 | 55 | 6.88
2006-06-14 12:00 | 417.04 | 116.96 | 0.3061 | 0.0698 | 6.11 | 1.2992 | 23.2 | 56.6 | 6.7
2006-06-15 12:00 | 343.98 | 85.514 | 0.2578 | 0.064 | 6.17 | 1.0594 | 26.6 | 65.9 | 7.22
2006-06-16 12:00 | 297.74 | 71.532 | 0.2125 | 0.0522 | 4.64 | 0.8287 | 26.2 | 53.8 | 7.31
2006-06-17 12:00 | 250.86 | 53.191 | 0.1814 | 0.072 | 5.53 | 0.805 | 31.4 | 79.2 | 7.33
2006-06-18 12:00 | 223.16 | 41.771 | 0.1615 | 0.047 | 5 | 0.8754 | 33.8 | 86.8 | 7.29
2006-06-19 04:00 | 228.62 | 86.696 | 0.2391 | 0.05 | 5.66 | 1.2326 | 34.8 | 76 | 6.73
2006-06-19 12:00 | 217.7 | 60.945 | 0.173 | 0.0503 | 6.2 | 1.0766 | 35.5 | 83.2 | 6.07
2006-06-20 12:00 | 245 | 58.099 | 0.1659 | 0.0332 | 4.55 | 1.0876 | 37.7 | 96.1 | 5.35
2006-06-20 20:00 | 303.6 | 77.669 | 0.1886 | 0.0269 | 3.7 | 1.1717 | 40.4 | 96.2 | 4.1
2006-06-21 04:00 | 558.63 | 139.3 | 0.2434 | 0.028 | 3.73 | 1.3054 | 38.7 | 106.1 | 4.69
2006-06-21 12:00 | 854.44 | 161.27 | 0.2832 | 0.0291 | 3.66 | 1.3552 | 34.7 | 102.7 | 4.9
2006-06-21 20:00 | 3632 | 426.16 | 0.6282 | 0.0964 | 4.52 | 2.1587 | 24.7 | 63.5 | 4.61
2006-06-22 12:00 | 8102.4 | 523.96 | 0.7457 | 0.105 | 6.37 | 2.6873 | 12 | 23.2 | 4.85
2006-06-22 20:00 | 10091 | 437.3 | 0.6767 | 0.1029 | 6.1 | 2.495 | 9.6 | 19.8 | 5
2006-06-23 04:00 | 12790 | 452.42 | 0.675 | 0.107 | 5.9 | 2.4028 | 8.8 | 17 | 5.26
2006-06-23 12:00 | 13028 | 321.34 | 0.5711 | 0.1112 | 5.33 | 2.1553 | 8.6 | 17.2 | 5.43
2006-06-23 20:00 | 12257 | 254.51 | 0.5389 | 0.113 | 4.96 | 1.7339 | 8.5 | 16.3 | 5.54
2006-06-24 04:00 | 10339 | 232.6 | 0.4764 | 0.1141 | 5.49 | 1.7263 | 9.8 | 17.6 | 6.11
2006-06-24 12:00 | 7881.5 | 206.34 | 0.4506 | 0.1179 | 6.27 | 1.7481 | 11.2 | 22.1 | 6.8
2006-06-24 20:00 | 6170 | 183 | 0.4501 | 0.1181 | 6.32 | 1.703 | 11.9 | 23.8 | 6.65
2006-06-25 04:00 | 5146.2 | 197.21 | 0.4245 | 0.1163 | 6.35 | 1.5675 | 12 | 24.6 | 6.73
2006-06-25 12:00 | 4093 | 160.71 | 0.3874 | 0.1155 | 6.48 | 1.5009 | 13.1 | 26.3 | 6.96
2006-06-25 20:00 | 3204.5 | 149.49 | 0.3491 | 0.1159 | 6.46 | 1.4308 | 13.9 | 29.3 | 7.13
2006-06-26 04:00 | 2504 | 144.26 | 0.3385 | 0.1127 | 6.42 | 1.3152 | 16.6 | 32 | 7.34
2006-06-26 12:00 | 1998.3 | 123.53 | 0.2959 | 0.0997 | 6.45 | 1.4572 | 17.1 | 35.4 | 7.59
2006-06-27 12:00 | 1095.1 | 72.407 | 0.2345 | 0.1012 | 5.94 | 0.9542 | 20.3 | 44.5 | 7.77
2006-06-28 12:00 | 742.98 | 54.196 | 0.1902 | 0.0971 | 5.39 | 1.0552 | 23.2 | 52.9 | 7.81
2006-06-29 12:00 | 567.64 | 50.822 | 0.1695 | 0.0902 | 4.88 | 1.0134 | 25.1 | 60.6 | 7.66
2006-06-30 12:00 | 489.7 | 49.9 | 0.161 | 0.084 | 4.59 | 0.99 | 26.4 | 66.8 | 7.56
2006-07-01 12:00 | 378.59 | 50.4 | 0.155 | 0.08 | 4.24 | 0.9 | 27.1 | 70.7 | 7.17
2006-07-02 12:00 | 310.33 | 42.274 | 0.1444 | 0.0664 | 3.99 | 0.9019 | 29.5 | 83.3 | 6.72
2006-07-03 04:00 | 286.02 | 38.593 | 0.1379 | 0.0705 | 3.75 | 0.8266 | 30.4 | 84.2 | 6.74
2006-07-03 12:00 | 280.16 | 32.368 | 0.1386 | 0.0554 | 3.7 | 0.8313 | 32.1 | 89 | 6.88
2006-07-04 12:00 | 286.02 | 39.761 | 0.146 | 0.0609 | 3.59 | 0.7925 | 33.2 | 90.2 | 6.65
2006-07-05 12:00 | 378.59 | 49.974 | 0.154 | 0.0616 | 3.13 | 0.8046 | 33.9 | 93 | 6.44
2006-07-06 12:00 | 938.23 | 96.42 | 0.2055 | 0.0688 | 2.78 | 0.7857 | 35.3 | 114.5 | 6.59
2006-07-07 12:00 | 661.46 | 57.855 | 0.1676 | 0.0735 | 2.98 | 0.8195 | 31.9 | 106 | 6.32
2006-07-08 12:00 | 417.04 | 42.084 | 0.1557 | 0.0722 | 3.17 | 0.6838 | 31.1 | 78.2 | 5.82
2006-07-09 12:00 | 291.88 | 39.921 | 0.1597 | 0.0733 | 3.12 | 0.6841 | 28.4 | 69.9 | 5.73
2006-07-10 04:00 | 245 | 34.821 | 0.1529 | 0.0777 | 3.01 | 0.707 | 28.9 | 75.9 | 5.73
2006-07-10 12:00 | 228.62 | 29.061 | 0.1356 | 0.07 | 3.06 | 0.6221 | 30.1 | 79.3 | 6.15
2006-07-11 12:00 | 201.32 | 27.144 | 0.1307 | 0.0655 | 3.1 | 0.5991 | 31.8 | 79.6 | 5.94
2006-07-12 12:00 | 206.78 | 62.459 | 0.1887 | 0.0697 | 2.89 | 0.8165 | 34.6 | 73.7 | 5.46
2006-07-12 20:00 | 291.88 | 82.122 | 0.3017 | 0.121 | 7.39 | 1.4444 | 29.8 | 40.8 | 6.57
2006-07-13 04:00 | 317.06 | 57.422 | 0.2467 | 0.1051 | 5.81 | 1.0001 | 30.2 | 49.7 | 7.21
2006-07-13 12:00 | 481.32 | 93.89 | 0.2374 | 0.0848 | 4.28 | 0.9147 | 33.1 | 68.2 | 6.43
2006-07-13 20:00 | 890.35 | 118.23 | 0.2412 | 0.0784 | 3.61 | 0.784 | 32.6 | 84.1 | 6.55
2006-07-14 04:00 | 2561 | 186.86 | 0.3265 | 0.0912 | 2.78 | 0.9479 | 31.6 | 104.8 | 6.21
2006-07-14 12:00 | 3160.4 | 357.43 | 0.5871 | 0.0832 | 2.17 | 1.617 | 21.6 | 48.8 | 5.86
2006-07-14 20:00 | 3474.5 | 297.87 | 0.5581 | 0.1042 | 2.42 | 1.783 | 10.7 | 22.1 | 5.15
2006-07-15 04:00 | 3677.4 | 253.04 | 0.4849 | 0.1072 | 2.66 | 1.505 | 11.9 | 25.2 | 5.63
2006-07-15 12:00 | 4262.4 | 248.46 | 0.4715 | 0.11 | 2.54 | 1.6091 | 12.5 | 24.2 | 5.81
2006-07-15 20:00 | 5244.6 | 250.76 | 0.4843 | 0.1073 | 2.17 | 1.4708 | 10 | 18.9 | 5.27
2006-07-17 09:45 | 6914.8 | 129.09 | 0.3594 | 0.1311 | 1.93 | 1.2111 | 8.4 | 16.7 | 5.64
2006-07-17 12:00 | 6802 |  | 0.3353 | 0.1121 | 1.97 | 1.1163 | 8.5 | 17.1 | 6.03
2006-07-17 20:00 | 6170 | 100.31 | 0.3143 | 0.1129 | 1.78 | 1.1147 | 8.4 | 17.2 | 6.18
2006-07-18 04:00 | 5220 | 88.902 | 0.1765 | 0.1173 | 1.63 | 1.1164 | 9.1 | 18.6 | 6.63
2006-07-18 12:00 | 4046.2 | 89.297 | 0.3077 | 0.1226 | 1.44 | 0.9998 | 9.2 | 20.4 | 6.72
2006-07-18 20:00 | 3030.8 | 75.396 | 0.3089 | 0.1284 | 1.27 | 0.9703 | 9.8 | 22 | 6.91
2006-07-19 04:00 | 2352.9 | 69.936 | 0.295 | 0.1367 | 1.2 | 0.8988 | 10.3 | 23.6 | 6.99
2006-07-19 12:00 | 1730.4 | 68.852 | 0.2865 | 0.1292 | 1.19 | 0.9158 | 11.2 | 26 | 7.28
2006-07-20 12:00 | 701.22 | 35.128 | 0.231 | 0.1244 | 1.2 | 0.8358 | 14.4 | 33.6 | 7.67
2006-07-21 12:00 | 472.94 | 28.923 | 0.2059 | 0.1066 | 1.21 | 0.814 | 17 | 43.7 | 7.84
2006-07-22 12:00 | 378.59 | 30.943 | 0.1886 | 0.1063 | 1.38 | 0.8563 | 19.5 | 54.4 | 8.18
2006-07-23 12:00 | 337.25 | 32.019 | 0.1746 | 0.091 | 1.29 | 0.7947 | 21.4 | 60.1 | 7.82
2006-07-24 04:00 | 651.52 | 65.386 | 0.2002 | 0.0929 | 1.35 | 0.7976 | 21.6 | 67.8 | 7.98
2006-07-24 12:00 | 797.68 | 63.848 | 0.1897 | 0.0778 | 1.37 | 0.8473 | 22.5 | 69.5 | 7.74
2006-07-25 12:00 | 764.86 | 45.884 | 0.1744 | 0.0811 | 1.41 | 0.7519 | 25.2 | 79.2 | 6.92
2006-07-26 12:00 | 464.56 | 40.038 | 0.1823 | 0.0803 | 1.52 | 0.8691 | 22.2 | 59.2 | 6.91
2006-07-27 12:00 | 364.17 | 40.116 | 0.186 | 0.0956 | 1.56 | 0.8682 | 23.4 | 58.5 | 6.88
2006-07-28 04:00 | 357.44 | 54.58 | 0.2326 | 0.1111 | 1.75 | 0.9976 | 32.2 | 57.2 | 6.01
2006-07-28 12:00 | 523.22 | 78.101 | 0.265 | 0.1139 | 1.81 | 0.9699 | 29.6 | 59.7 | 6.4
2006-07-28 20:00 | 701.22 | 64.406 |  | 0.0921 | 1.39 | 0.9156 | 32 | 68.2 | 5.72
2006-07-29 04:00 | 797.68 | 87.677 | 0.2762 | 0.1041 | 1.67 | 0.9723 | 33.3 | 57.5 | 5.88
2006-07-29 12:00 | 621.7 | 79.247 | 0.302 | 0.1329 | 2.09 | 1.224 | 34.3 | 53 | 6.37
2006-07-30 12:00 | 370.9 | 38.706 | 0.2523 | 0.1344 | 1.94 | 0.9343 | 30.7 | 55.7 | 6.66
2006-07-31 04:00 | 297.74 | 37.309 | 0.2251 | 0.13 | 1.75 | 0.8794 | 31.4 | 66.3 | 6.57
2006-07-31 12:00 | 274.3 | 36.187 | 0.2031 | 0.1031 | 1.65 | 0.9119 | 31.3 | 70.6 | 7.23
2006-08-01 12:00 | 223.16 | 30.47 | 0.1747 | 0.0774 | 1.53 | 0.7847 | 31.6 | 80.3 | 6.84
2006-08-02 12:00 | 185.86 | 24.937 | 0.1566 | 0.0677 | 1.29 | 0.8051 | 31.6 | 85.7 | 6.69
2006-08-03 12:00 | 154.08 | 27.819 | 0.1516 | 0.0612 | 1.17 | 0.8869 | 33.2 | 86 | 5.98
2006-08-04 12:00 | 136.32 | 17 | 0.1428 | 0.056 | 0.99 | 0.7243 | 33.1 | 86.2 | 6.06
2006-08-05 12:00 | 123.3 | 21.057 | 0.1284 | 0.045 | 0.66 | 0.7774 | 34.3 | 90.3 | 5.59
2006-08-06 12:00 | 127.64 | 20.327 | 0.1216 | 0.0238 | 0.43 | 0.8101 | 35.8 | 96 | 5.03
2006-08-07 04:00 | 127.64 | 28.084 | 0.1258 | 0.0245 | 0.59 | 0.7759 | 36.2 | 100.4 | 4.89
2006-08-07 12:00 | 154.08 | 31.315 | 0.1261 | 0.0207 | 0.43 | 0.8404 | 38.4 | 107.4 | 4.97
2006-08-08 12:00 | 172.24 | 29.166 | 0.1259 | 0.0115 | 0.17 | 0.9062 | 37.6 | 127.6 | 4.18
2006-08-09 12:00 | 136.32 | 27.891 | 0.1203 | 0.0054 | 0.13 | 0.8975 | 36.8 | 120.7 | 4.26
2006-08-10 12:00 | 110.28 | 27.061 | 0.1025 | 0.0049 | 0.24 | 0.819 | 36.5 | 121.5 | 4.44
2006-08-11 12:00 | 94.834 | 21.026 | 0.1307 | 0.0123 | 0.33 | 0.8803 | 38.3 | 128.7 | 4.1
2006-08-12 12:00 | 94.834 | 42.203 | 0.0994 | 0.0119 | 0.41 | 0.7697 | 40.3 | 133.7 | 3.76
2006-08-13 12:00 | 94.834 | 26.871 | 0.0978 | 0.0034 | 0.25 | 0.8816 | 44.1 | 151 | 2.62
2006-08-14 04:00 | 91.451 | 35.487 | 0.1108 | 0.0018 | 0.06 | 0.9392 | 43.9 | 154.2 | 1.59
2006-08-14 12:00 | 84.685 | 33.366 | 0.1036 | 0.0033 | 0.03 | 0.937 | 44.4 | 153.9 | 1.49
2006-08-15 12:00 | 77.919 | 34.942 | 0.11 | 0.0016 | 0 | 1.0608 | 42.4 | 141.2 | 1.29
2006-08-16 12:00 | 71.153 | 36.492 | 0.1131 | 0.0005 | 0 | 0.9906 | 40.6 | 132.5 | 0.94
2006-08-17 12:00 | 67.77 | 32.13 | 0.1025 | 0.0039 | 0.05 | 0.8396 | 41.7 | 133.7 | 0.76
2006-08-18 12:00 | 64.903 | 29.254 | 0.0979 | 0.0149 | 0.03 | 0.7492 | 42.2 | 138.7 | 0.66
2006-08-19 12:00 | 64.903 | 26.378 | 0.0943 | 0.0169 | 0.04 | 0.7695 | 43.1 | 137.9 | 0.63
2006-08-20 12:00 | 67.77 | 23.076 | 0.0933 | 0.0201 | 0.3 | 0.7748 | 47.2 | 141.1 | 0.72
2006-08-21 04:00 | 62.036 | 31.088 | 0.1228 | 0.0235 | 0.09 | 0.7763 | 44.6 | 139.2 | 0.79
2006-08-21 12:00 | 62.036 | 9.0089 | 0.0914 | 0.0065 | 0.07 | 0.7182 | 45.4 | 141.1 | 0.82
2006-08-22 12:00 | 62.036 | 29.597 | 0.0901 | 0.0159 | 0.09 | 0.7521 | 46.5 | 140.9 | 0.8
2006-08-23 12:00 | 59.169 | 34.436 | 0.097 | 0.0198 | 0.12 | 0.7533 | 47.4 | 144.6 | 0.89
2006-08-24 12:00 | 62.036 | 9.8039 | 0.0945 | 0.015 | 0.15 | 0.7426 | 46.1 | 145.7 | 0.69
2006-08-25 12:00 | 64.903 | 20.422 | 0.0925 | 0.0172 | 0.1 | 0.7496 | 45.2 | 147.4 | 0.6
2006-08-26 12:00 | 59.169 | 21.69 | 0.0974 | 0.0068 | 0.06 | 0.7975 | 46.4 | 147.7 | 0.46
2006-08-27 12:00 | 59.169 | 26.299 | 0.106 | 0.0087 | 0.12 | 0.9216 | 50.9 | 145.4 | 0.7
2006-08-28 04:00 | 67.77 | 25.049 | 0.0946 | 0.0155 | 0.18 | 0.8012 | 53 | 145.2 | 0.79
2006-08-28 12:00 | 71.153 | 22.497 | 0.1005 | 0.0153 | 0.22 | 0.8397 | 55.1 | 147 | 0.98
2006-08-29 12:00 | 127.64 | 59.119 | 0.1927 | 0.061 | 1.13 | 1.1472 | 53.8 | 125.4 | 2.37
2006-08-30 12:00 | 149.54 | 27.287 | 0.1537 | 0.0631 | 0.66 | 0.9449 | 55 | 141.7 | 3.1
2006-08-31 12:00 | 167.7 | 39.118 | 0.173 | 0.0606 | 0.56 | 0.9275 | 49.8 | 123.5 | 2.58
2006-09-01 12:00 | 158.62 | 31.833 | 0.1409 | 0.0406 | 0.56 | 0.852 | 46.1 | 131 | 2.13
2006-09-02 12:00 | 136.32 | 26.95 | 0.1228 | 0.0307 | 0.3 | 0.918 | 48.8 | 152.5 | 1.42
2006-09-03 12:00 | 140.66 | 30.848 | 0.1239 | 0.0224 | 0.33 | 1.0006 | 50.6 | 165.4 | 1.26
2006-09-04 04:00 | 123.3 | 33.165 | 0.1155 | 0.0118 | 0.52 | 0.8989 | 52.5 | 185 | 1.21
2006-09-04 12:00 | 114.62 | 28.379 | 0.0993 | 0.005 | 0.43 | 0.7837 | 53.3 | 195 | 1.12
2006-09-05 12:00 | 123.3 | 34.761 | 0.1 | 0.0006 | 0.89 | 0.9727 | 53.9 | 187.4 | 0.79
2006-09-06 12:00 | 118.96 | 37.696 | 0.0978 | 0.0011 | 0.83 | 0.9711 | 54.5 | 172 | 0.94
2006-09-07 12:00 | 98.217 | 33.251 | 0.095 | 0.0044 | 0.4 | 1.0439 | 54.8 | 186.5 | 0.48
2006-09-08 12:00 | 123.3 | 35.187 | 0.1035 | 0.0018 | 0.4 | 1.1557 | 61.3 | 192.6 | 0.35
2006-09-09 12:00 | 131.98 | 36.818 | 0.1039 | 0.0029 | 0.37 | 1.1329 | 59.8 | 183.7 | 0.48
2006-09-10 12:00 | 158.62 | 63.39 | 0.1404 | 0.0049 | 0.55 | 1.2291 | 58.6 | 162.3 | 0.75
2006-09-11 04:00 | 136.32 | 44.82 | 0.1223 | 0.0011 | 0.44 | 1.1093 | 57.3 | 159.6 | 0.65
2006-09-11 12:00 | 127.64 | 35.012 | 0.1131 | 0.0025 | 0.35 | 1.055 | 56.2 | 166.3 | 0.68
2006-09-12 12:00 | 105.94 | 56.894 | 0.1442 | 0.0057 | 0.19 | 1.194 | 53.7 | 170.9 | 0.72
2006-09-13 12:00 | 118.96 | 38.892 | 0.1333 | 0.0133 | 0.39 | 1.0399 | 49.7 | 166.8 | 1.98
2006-09-13 20:00 | 131.98 | 62.716 | 0.1671 | 0.0181 | 0.55 | 1.1896 | 48.5 | 153.4 | 2.45
2006-09-14 04:00 | 206.78 | 112.66 | 0.2211 | 0.0068 | 0.94 | 1.3797 | 50.7 | 146.3 | 3.32
2006-09-14 12:00 | 280.16 | 133.1 | 0.2715 | 0.0416 | 1.34 | 1.4457 | 52.4 | 110.6 | 4.05
2006-09-14 20:00 | 343.98 | 98.392 | 0.2264 | 0.0635 | 1.6 | 1.1844 | 54.2 | 101.3 | 4.2
2006-09-15 04:00 | 297.74 | 74.145 | 0.2444 | 0.0996 | 2.29 | 1.2909 | 52.7 | 100.2 | 4.98
2006-09-15 12:00 | 337.25 | 85.459 | 0.2879 | 0.0999 | 1.93 | 1.3546 | 50 | 115.8 | 4.08
2006-09-15 20:00 | 386.28 | 104.61 | 0.2757 | 0.0912 | 1.72 | 1.2605 | 44.7 | 120.9 | 4.17
2006-09-16 04:00 | 489.7 | 116.68 | 0.2664 | 0.0693 | 1.99 | 1.0592 | 40.8 | 121.8 | 4.11
2006-09-16 12:00 | 603.68 | 116.97 | 0.2268 | 0.0605 | 2.02 | 1.1957 | 39.2 | 122.3 | 4.6
2006-09-16 20:00 | 681.34 | 79.663 | 0.222 | 0.0876 | 1.92 | 0.9714 | 36.6 | 120.1 | 5.58
2006-09-17 04:00 | 651.52 | 69.074 | 0.3022 | 0.1292 | 2.09 | 1.1789 | 37.1 | 98.2 | 6.05
2006-09-17 12:00 | 558.63 | 72.395 | 0.2951 | 0.1196 | 2.17 | 1.0547 | 31.4 | 87.9 | 5.86
2006-09-17 20:00 | 456.18 | 66.627 | 0.2713 | 0.12 | 2.48 | 1.0166 | 30.4 | 92.8 | 5.53
2006-09-18 04:00 | 370.9 | 55.858 | 0.2525 | 0.1112 | 2.73 | 1.2366 | 30.2 | 92.6 | 5.79
2006-09-18 12:00 | 317.06 | 55.717 | 0.2405 | 0.1109 | 2.56 | 1.0138 | 29.7 | 85.5 | 5.67
2006-09-19 12:00 | 274.3 | 52.195 | 0.2526 | 0.0983 | 2.06 | 0.9927 | 27.8 | 66.1 | 6.31
2006-09-20 12:00 | 274.3 | 50.063 | 0.2478 | 0.0998 | 2.3 | 0.9165 | 33.9 | 62 | 7.03
2006-09-21 12:00 | 239.54 | 36.679 | 0.2039 | 0.0961 | 2.23 | 0.7711 | 32.6 | 69.9 | 6.74
2006-09-22 12:00 | 256.72 | 43.425 | 0.191 | 0.0879 | 2.11 | 0.794 | 33 | 81.2 | 5.8
2006-09-23 12:00 | 228.62 | 39.608 | 0.1846 | 0.0773 | 2.17 | 0.7087 | 34.1 | 91.4 | 6.08
2006-09-24 12:00 | 172.24 | 29.607 | 0.1932 | 0.1094 | 2.63 | 0.7044 | 36.7 | 92.8 | 6.04
2006-09-25 04:00 | 145 | 28.884 | 0.1801 | 0.1027 | 2.76 | 0.6973 | 40.3 | 99.1 | 5.92
2006-09-25 12:00 | 136.32 | 27.859 | 0.1563 | 0.0464 | 2.59 | 0.6782 | 39.1 | 101.6 | 5.66
2006-09-26 12:00 | 110.28 | 25.536 | 0.1464 | 0.0948 | 2.2 | 0.6426 | 40.7 | 106.4 | 5.47
2006-09-27 12:00 | 98.217 | 25.036 | 0.1383 | 0.0798 | 1.93 | 0.7087 | 38 | 107.4 | 5.33
2006-09-28 12:00 | 110.28 | 22.704 | 0.1274 | 0.0664 | 1.75 | 0.6649 | 38.4 | 109.1 | 4.92
2006-09-29 12:00 | 91.451 | 20.655 | 0.1183 | 0.065 | 1.81 | 0.6924 | 40 | 112.6 | 4.5
2006-09-30 12:00 | 88.068 | 18.325 | 0.1163 | 0.0552 | 1.53 | 0.8271 | 39.6 | 101.3 | 4.27
2006-10-01 12:00 | 94.834 | 20.337 | 0.1277 | 0.0495 | 1.28 | 0.8554 | 39.8 | 93.6 | 3.99
2006-10-02 12:00 | 131.98 | 25.129 | 0.1279 | 0.0325 | 1.22 | 0.7619 | 39.3 | 91.1 | 3.09
2006-10-03 12:00 | 262.58 | 59.38 | 0.1607 | 0.0351 | 1.33 | 0.8 | 42.8 | 111 | 3.49
2006-10-04 12:00 | 223.16 | 28.65 | 0.1267 | 0.0356 | 1.13 | 0.7613 | 40.7 | 133.4 | 3.89
2006-10-05 12:00 | 195.86 | 29.069 | 0.1278 | 0.0485 | 1.41 | 0.7151 | 41.5 | 129.5 | 4.45
2006-10-06 12:00 | 163.16 | 27.98 | 0.131 | 0.0549 | 1.97 | 0.6617 | 42.9 | 123.9 | 3.59
2006-10-07 12:00 | 145 | 26.841 | 0.1573 | 0.0881 | 1.35 | 0.6729 | 45 | 141.2 | 4.36
2006-10-08 12:00 | 131.98 | 29.597 | 0.1663 | 0.0854 | 1.24 | 0.6959 | 44.3 | 135.9 | 4.39
2006-10-09 04:00 | 123.3 | 25.138 | 0.1525 | 0.0809 | 1.22 | 0.6549 | 44.5 | 136.1 | 3.47
2006-10-09 09:25 | 118.96 | 13.284 | 0.128 | 0.0614 | 1.28 | 0.6952 | 45.1 | 139.2 | 3.55
2006-10-13 12:00 | 91.451 | 27.48 | 0.1438 | 0.0622 | 1.13 | 0.8703 | 46.5 | 137.8 | 3.15
2006-10-14 12:00 | 91.451 | 26.71 | 0.1271 | 0.0403 | 1.25 | 0.8298 | 49.3 | 141.7 | 2.57
2006-10-15 12:00 | 149.54 | 32.977 |  | 0.035 | 1.15 | 1.0569 | 45.9 | 130 | 2.2
2006-10-16 09:30 | 228.62 | 10.692 | 0.0851 | 0.0204 | 1.15 | 0.6908 | 48.5 | 127.1 | 2.54
2006-10-16 12:00 | 228.62 | 11.264 | 0.0801 | 0.0299 | 1.15 | 0.669 | 47.3 |  | 2.48
2006-10-16 20:00 | 212.24 | 18.139 | 0.0834 | 0.0247 | 1.13 | 0.6696 | 46.1 | 123.4 | 3.07
2006-10-17 04:00 | 217.7 | 145.77 | 0.6043 | 0.073 | 1.06 | 1.1399 | 42.2 | 82.6 | 3.11
2006-10-17 12:00 | 558.63 | 137.21 | 0.5287 | 0.2205 | 3.66 | 1.5855 | 24.9 | 39.6 | 4.38
2006-10-18 04:00 | 3117.2 | 232.18 | 0.6509 | 0.2199 | 4.04 | 1.8287 | 28.2 | 52.4 | 5
2006-10-18 12:00 | 5393.2 | 270.54 | 0.7843 | 0.2689 | 4.16 | 1.9993 | 25.5 | 45.7 | 5.28
2006-10-18 20:00 | 5723 | 232.6 | 0.8211 | 0.3181 | 4.55 | 2.0751 | 24.3 | 35.8 | 5.42
2006-10-23 09:20 | 1151.5 | 52.088 | 0.3237 | 0.1762 | 3.89 | 1.0967 | 26.2 | 51.4 | 7.66
2006-10-23 12:00 | 1282.4 | 45.261 | 0.3209 | 0.1815 | 4.07 | 0.9565 | 26.9 | 53.7 | 7.5
2006-10-30 09:20 | 5723 | 97.592 | 0.5892 | 0.264 | 4 | 1.2877 | 19.9 | 28.4 | 6.26
2006-10-30 12:00 | 5697.2 | 102.98 | 0.5589 | 0.2631 |  | 1.4489 |  |  | 6.13
2006-11-02 20:00 | 1028.7 | 36.179 | 0.2752 | 0.1466 | 3.92 | 0.8375 | 24.8 | 51.5 | 7.13
2006-11-03 12:00 | 819.56 | 22.661 | 0.2244 | 0.1357 | 3.95 | 0.7708 | 27.4 | 61.3 | 7.48
2006-11-04 12:00 | 631.64 | 14.726 | 0.1811 | 0.1092 | 3.84 | 0.6597 | 30.3 | 72.1 | 7.49
2006-11-05 12:00 | 514.84 | 10.649 | 0.1565 | 0.0972 | 3.71 | 0.6523 | 32.6 | 83.3 | 7.79
2006-11-06 04:00 | 456.18 | 12.151 | 0.1445 | 0.0983 | 3.65 | 0.5629 | 33.8 | 87.3 | 7.52
2006-11-06 09:45 | 440.11 | 9.0649 | 0.1405 | 0.0816 | 3.71 | 0.5614 | 34.6 | 89.4 | 7.75
2006-11-06 12:00 | 432.42 | 9.117 | 0.1367 | 0.0931 | 3.64 | 0.6038 | 33.8 | 87.9 | 7.61
2006-11-07 12:00 | 393.97 | 9.9715 | 0.1281 | 0.0873 | 3.56 | 0.6309 | 35.3 | 88.7 | 7.54
2006-11-08 12:00 | 357.44 | 10.505 | 0.1204 | 0.0794 | 3.54 | 0.5316 | 37.1 | 91.9 | 7.46
2006-11-09 12:00 | 370.9 | 11.577 | 0.1141 | 0.0746 | 3.39 | 0.4981 | 39.1 | 94.6 | 7.2
2006-11-10 12:00 | 370.9 | 11.225 | 0.1046 | 0.0643 | 3.2 | 0.4807 | 40.7 | 108.4 | 7.06
2006-11-11 12:00 | 357.44 | 11.336 | 0.0955 | 0.0569 | 3.13 | 0.5459 | 41.3 | 110.4 | 6.76
2006-11-12 12:00 | 343.98 | 9.5765 | 0.0936 | 0.0591 | 3.29 | 0.5234 | 44.9 | 107 | 6.69
2006-11-13 04:00 | 337.25 | 7.3069 | 0.0938 | 0.0584 | 3.32 | 0.0502 | 44.2 | 108.9 | 6.62
2006-11-13 09:30 | 330.52 | 4.3817 | 0.0854 | 0.0548 | 3.29 | 0.5952 | 44.6 | 109.7 | 6.91
2006-11-13 12:00 | 330.52 | 3.984 | 0.1013 | 0.0582 | 3.33 | 0.4732 | 44.9 | 112 | 6.65
2006-11-14 12:00 | 310.33 | 3.8703 | 0.0907 | 0.0543 | 3.15 | 0.3879 | 43.4 | 116.1 | 6.59
2006-11-15 12:00 | 310.33 | 4.4009 | 0.0871 | 0.0546 | 3.03 | 0.494 | 43.2 | 116.3 | 6.3
2006-11-16 04:00 | 440.11 | 46.961 | 0.2046 | 0.0933 | 6.31 | 1.0063 | 40.9 | 78.4 | 6.38
2006-11-16 12:00 | 1207.9 | 76.821 | 0.4478 | 0.2347 | 5.43 | 1.5564 | 34.5 | 61.4 | 5.72
2006-11-16 20:00 | 3294.5 | 132.31 | 0.5343 | 0.2427 | 4.99 | 1.6925 | 32.2 | 60.7 | 5.91
2006-11-17 04:00 | 5878.4 | 157.79 | 0.6244 | 0.2543 | 4.55 | 1.6721 | 26.7 | 47.6 | 5.86
2006-11-17 12:00 | 6886.6 | 157.32 | 0.6415 | 0.2409 | 4.78 | 2.0577 | 25.6 | 39.1 | 5.97
2006-11-17 20:00 | 6523.5 | 131.64 | 0.6549 | 0.2707 | 4.84 | 1.9771 | 26.1 | 39.3 | 6.1
2006-11-18 04:00 | 6010.4 | 125.2 | 0.647 | 0.2806 | 4.73 | 1.748 | 26.4 | 38.7 | 6.25
2006-11-18 12:00 | 5645.6 | 104.56 | 0.5995 | 0.2591 | 4.79 | 1.438 | 26.3 | 37.1 | 6.32
2006-11-18 20:00 | 5244.6 | 89.552 | 0.6089 | 0.269 | 4.72 | 1.4391 | 25.6 | 35.4 | 6.27
2006-11-19 04:00 | 4713 | 77.707 | 0.6096 | 0.318 | 4.71 | 1.7204 | 25.6 | 36.3 | 6.43
2006-11-19 12:00 | 4165.6 | 65.243 | 0.5596 | 0.2908 | 4.64 | 1.5786 | 25.1 | 37.6 | 6.5
2006-11-19 20:00 | 3632 | 54.411 | 0.5306 | 0.2706 | 4.46 | 1.5133 | 24.5 | 37.9 | 6.54
2006-11-20 04:00 | 3095.6 | 57.299 | 0.4879 | 0.2271 | 4.28 | 1.4032 | 23.8 | 38.3 | 6.61
2006-11-20 09:20 | 2759 | 49.087 | 0.4465 | 0.2238 | 4.3 | 1.478 | 24.4 | 40.2 | 6.77
2006-11-20 12:00 | 2561 | 54.801 | 0.4301 | 0.2162 | 4.37 | 1.1103 | 24.8 | 41.7 | 6.47
2006-11-20 20:00 | 2068.9 | 49.695 | 0.3865 | 0.1943 | 4.44 | 1.0753 | 25.5 | 44.6 | 6.72
2006-11-21 04:00 | 1637.8 | 41.902 | 0.3431 | 0.1777 | 4.51 | 1.0242 | 26.5 | 47.8 | 6.82
2006-11-21 12:00 | 1373 | 32.437 | 0.3045 | 0.1589 | 4.61 | 1.1213 | 27.8 | 52.1 | 6.88
2006-11-22 12:00 | 1373 | 25.762 | 0.2284 | 0.1304 | 4.97 | 0.6794 | 34.9 | 65.1 | 6.93
2006-11-23 12:00 | 764.86 | 15.977 | 0.1762 | 0.1078 | 4.68 | 0.6376 | 32.9 | 71.9 | 7.32
2006-11-24 12:00 | 631.64 | 11.6 | 0.146 | 0.094 | 4.6 | 0.503 | 34.7 | 78.9 | 6.86
2006-11-25 12:00 | 540.61 | 10.934 | 0.1207 | 0.0803 | 4.49 | 0.5151 | 35.8 | 82.1 | 6.66
2006-11-26 12:00 | 481.32 | 8.0563 | 0.1009 | 0.0649 | 4.32 | 0.5062 | 36.9 | 87.7 | 6.28
2006-11-27 04:00 | 447.8 | 11.893 | 0.0959 | 0.0572 | 4.23 | 0.4869 | 38 | 92.9 | 5.99
2006-11-27 09:30 | 440.11 | 6.8728 | 0.0883 | 0.0424 | 4.18 | 0.4379 | 38 | 108.2 | 6.12
2006-11-27 12:00 | 432.42 | 9.6618 | 0.1037 | 0.0507 | 3.82 | 0.4856 | 35 | 98 | 5.95
2006-11-28 12:00 | 393.97 | 8.933 | 0.0878 | 0.0455 | 4.21 | 0.5176 | 42.3 | 102.6 | 5.46
2006-11-29 12:00 | 364.17 | 11.792 | 0.1227 | 0.0757 | 3.91 | 0.4801 | 40.7 | 99.5 | 5.04
2006-11-30 12:00 | 370.9 | 10.853 | 0.3712 | 0.2527 | 4.28 | 0.902 | 46.2 | 113.2 | 4.76
2006-11-30 20:00 | 540.61 | 85.907 | 0.4467 | 0.1942 | 5.5 | 1.2444 | 42.9 | 68.9 | 5.42
2006-12-01 04:00 | 2561 | 157.25 | 0.5622 | 0.1699 | 4.38 | 1.6662 | 26.6 | 50.8 | 5.04
2006-12-01 12:00 | 11406 | 425.32 | 0.966 | 0.1622 | 2.85 | 2.7518 | 17.8 | 34.3 | 4.36
2006-12-01 20:00 | 17412 | 395.68 | 1.0082 | 0.1765 | 2.7 | 2.5533 | 12.4 | 20.6 | 4.07
2006-12-02 04:00 | 20510 | 320.38 | 0.9382 | 0.1799 | 2.35 | 2.5063 | 11.8 | 15.5 | 3.95
2006-12-02 12:00 | 20136 | 230.76 | 0.9241 | 0.1846 | 2.23 | 1.9958 | 12 | 14.6 | 4.06
2006-12-02 20:00 | 18286 | 239.81 | 0.8226 | 0.1727 | 2.71 | 0.9059 | 11.7 | 19.9 | 4.32
2006-12-03 04:00 | 16058 | 178.43 | 0.7849 | 0.1823 | 2.8 | 2.1435 | 14.7 | 21.3 | 4.34
2006-12-03 12:00 | 14810 | 201.04 | 0.7623 | 0.1736 | 2.8 | 1.4174 | 14.8 | 22.5 | 4.34
2006-12-03 20:00 | 14300 | 171.66 | 0.7687 | 0.1854 | 2.61 | 1.8271 | 12.1 | 19.6 | 4.41
2006-12-04 04:00 | 13930 | 154.67 | 0.7377 | 0.2008 | 2.36 | 1.7556 | 12 | 17.9 | 4.44
2006-12-04 09:25 | 13755 | 124.13 | 0.7801 | 0.2135 | 2.48 | 1.7224 | 12.5 | 18.4 | 4.77
2006-12-04 12:00 | 13615 | 147.39 | 0.7106 | 0.2172 | 3.59 | 1.7181 | 16.9 | 26.5 | 4.74
2006-12-04 20:00 | 12722 | 140.89 | 0.6859 | 0.2211 | 3.27 | 1.6554 | 16.3 | 24.3 | 4.91
2006-12-05 04:00 | 10587 | 131.86 | 0.6445 | 0.208 | 3.24 | 1.6503 | 16.1 | 26.1 | 5.08
2006-12-05 12:00 | 8410.2 | 119.83 | 0.6126 | 0.1838 | 3.57 | 1.4207 | 18.3 | 31.4 | 5.15
2006-12-05 20:00 | 6578.5 | 108.24 | 0.5704 | 0.1696 | 3.68 | 1.6091 | 19.3 | 36.5 | 5.2
2006-12-06 04:00 | 4534.2 | 97.21 | 0.5198 | 0.1749 | 4.1 | 1.3967 | 23.5 | 45.9 | 5.65
2006-12-06 12:00 | 2987.6 | 92.213 | 0.4739 | 0.1452 | 3.71 | 1.293 | 21 | 46.7 | 5.86
2006-12-06 20:00 | 2226.2 | 104.62 | 0.447 | 0.1382 | 4.38 | 1.4091 | 21.7 | 54.8 | 6.2
2006-12-11 12:00 | 612.69 | 44.139 | 0.2158 | 0.0896 | 4.01 | 0.9224 | 29.2 |  | 6.74
2006-12-11 20:00 | 576.65 | 28.545 | 0.1833 | 0.0887 | 3.96 | 0.8033 | 30.5 |  | 6.76
2006-12-18 09:47 | 576.65 | 18.413 | 0.1176 | 0.0696 | 4.27 | 0.4514 | 34.6 |  | 6.53
2006-12-21 12:00 | 641.58 | 39.133 | 0.1487 | 0.0511 | 4.64 | 0.7491 | 36.2 | 88.6 | 6.04
2006-12-22 12:00 | 830.5 | 36.594 | 0.1527 | 0.0557 | 5.22 | 0.8274 | 37.4 | 77.2 | 6.24
2006-12-23 12:00 | 5619.8 | 157.22 | 0.4163 | 0.0905 | 4.96 | 1.3342 | 27.8 | 62.2 | 6.14
2006-12-24 12:00 | 5146.2 | 124.87 | 0.4671 | 0.1128 | 5.09 | 1.4836 | 23.6 | 44.4 | 6.33
2006-12-25 12:00 | 3836.3 | 102.89 | 0.4017 | 0.1111 | 5.23 | 1.3999 | 22.6 | 42.4 | 6.43
2006-12-26 12:00 | 4238.2 | 87.568 | 0.3432 | 0.1044 | 5.12 | 1.1721 | 24 | 45 | 6.53
2006-12-27 12:00 | 5594 | 101.32 | 0.3888 | 0.109 | 4.71 | 1.1793 | 20.9 | 41.2 | 6.2
2006-12-28 12:00 | 4286.6 | 85.969 | 0.356 | 0.0978 | 4.75 | 1.1576 | 21.5 | 42.3 | 6.28
2006-12-29 12:00 | 2800.4 | 65.977 | 0.3137 | 0.1003 | 4.66 | 0.9416 | 21.7 | 45.6 | 6.3
2006-12-30 12:00 | 1637.8 | 48.124 | 0.25 | 0.0952 | 4.71 | 0.8923 | 23.7 | 53.4 | 6.45
2006-12-31 12:00 | 1165.6 | 31.872 | 0.1818 | 0.078 | 4.8 | 2.1658 | 26.7 | 64 | 6.55
2007-01-01 12:00 | 3362 | 202.02 | 0.4796 | 0.0916 | 4.76 | 3.7815 | 23.9 | 51.9 | 5.87
2007-01-02 12:00 | 4584 | 265 | 0.6341 | 0.0959 | 3.91 | 1.6923 | 20 | 45.2 | 5.67
2007-01-03 10:00 | 3407 | 192.64 | 0.5666 | 0.0825 | 4.19 | 1.6106 | 19.9 | 43.8 | 6.09
2007-01-03 12:00 | 3294.5 | 211.24 | 0.5896 | 0.0853 | 4.23 | 1.9312 | 19.9 | 44.1 | 6.61
2007-01-03 20:00 | 2924.6 | 141.18 | 0.4703 | 0.0798 | 4.23 | 1.6808 | 21 | 47.8 | 6.55
2007-01-04 04:00 | 2600.6 | 136.5 | 0.4364 | 0.0884 | 4.19 | 1.5681 | 20.9 | 47.4 | 6.5
2007-01-04 12:00 | 2244.3 | 129.91 | 0.4373 | 0.0818 | 4.45 | 1.5121 | 24.8 | 51.1 | 6.64
2007-01-04 20:00 | 1867.4 | 102.26 | 0.4061 | 0.0873 | 4.14 | 1.5641 | 20.8 | 47.5 | 6.54
2007-01-05 04:00 | 1611.6 | 90.289 | 0.3468 | 0.0811 | 4.19 | 1.2398 | 21.3 | 50 | 6.59
2007-01-05 12:00 | 1517 | 74.473 | 0.3103 | 0.0769 | 4.32 | 1.1261 | 23.2 | 52.8 | 6.74
2007-01-05 20:00 | 1923.5 | 125.99 | 0.3715 | 0.0823 | 4.47 | 1.2307 | 24.3 | 57 | 6.5
2007-01-06 04:00 | 10742 | 411.76 | 0.7039 | 0.0949 | 3.1 | 2.0134 | 16.2 | 36.7 | 5.51
2007-01-06 12:00 | 17132 | 531.6 | 0.9496 | 0.1187 | 1.79 | 2.2962 | 8.1 | 17.6 | 4.18
2007-01-06 20:00 | 20850 | 463.14 | 0.9286 | 0.1184 | 1.58 | 2.2405 | 6.4 | 13.1 | 3.97
2007-01-07 04:00 | 21428 | 378.8 | 0.8651 | 0.1352 | 1.47 | 2.1303 | 5.6 | 12 | 4.02
2007-01-07 12:00 | 19406 | 304.97 | 0.7563 | 0.1112 | 1.66 | 1.9425 | 6.6 | 14.9 | 4.16
2007-01-07 20:00 | 17476 | 291.24 | 0.7126 | 0.1101 | 1.8 | 1.9145 | 7.2 | 16.7 | 4.44
2007-01-08 04:00 | 16216 | 270.13 | 0.6877 | 0.104 | 1.86 | 1.813 | 7.5 | 17 | 4.48
2007-01-08 09:30 | 15780 | 251.48 | 0.6878 | 0.1142 | 1.96 | 1.9959 | 7.9 | 17.5 | 4.85
2007-01-08 12:00 | 15630 | 254.14 | 0.6599 | 0.1158 | 2.01 | 1.98 | 8.5 | 17.8 | 4.41
2007-01-08 20:00 | 15080 | 261.9 | 0.6415 | 0.1336 | 2.07 | 1.7063 | 9.3 | 18.6 | 4.77
2007-01-09 04:00 | 14540 | 238.98 | 0.6248 | 0.1256 | 2.07 | 1.5854 | 9.1 | 18.6 | 4.82
2007-01-09 12:00 | 13580 | 178.79 | 0.5727 | 0.1245 | 2.22 | 1.8073 | 9.6 | 20.5 | 5.05
2007-01-09 20:00 | 11182 | 149.07 | 0.5292 | 0.1277 | 2.38 | 1.896 | 10.7 | 23.5 | 5.22
2007-01-10 04:00 | 8752.8 | 141.62 | 0.4893 | 0.1142 | 2.81 | 2.2171 | 12.6 | 30.9 | 5.38
2007-01-10 12:00 | 7076 | 128.73 | 0.4455 | 0.1087 | 2.6 | 1.258 | 11.8 | 27.5 | 5.56
2007-01-10 20:00 | 5393.2 | 120.55 | 0.4128 | 0.0997 | 3.02 | 1.235 | 14.7 | 35.7 | 5.95
2007-01-11 04:00 | 3929.2 | 117.15 | 0.3857 | 0.1116 | 3.1 | 1.0269 | 15.4 | 38.1 | 5.75
2007-01-11 12:00 | 2987.6 | 106.87 | 0.3542 | 0.1043 | 3.29 | 1.1234 | 16.9 | 41.7 | 5.88
2007-01-11 20:00 | 2428 | 82.517 | 0.3275 | 0.096 | 3.45 | 0.9969 | 18.2 | 45.9 | 6.09
2007-01-12 04:00 | 2103.5 | 84.41 | 0.2949 | 0.0987 |  | 1.1007 |  |  | 6.2
2007-01-12 12:00 | 1830 | 76.46 | 0.3142 | 0.0907 | 3.59 | 0.9455 | 19.6 | 50.5 | 6.26
2007-01-12 20:00 | 1650.9 | 70.053 | 0.2854 | 0.0872 | 3.78 | 0.9305 | 21.5 | 54.4 | 6.25
2007-01-13 04:00 | 1650.9 | 77.676 | 0.2946 | 0.087 | 3.89 | 1.0998 | 24.1 | 54.1 | 6.26
2007-01-13 12:00 | 3745.5 | 104.62 | 0.3305 | 0.0895 | 4.02 | 1.2812 | 22.8 | 52.4 | 6.18
2007-01-13 20:00 | 8185.8 | 209.65 | 0.5064 | 0.1093 | 3.11 | 1.6015 | 15.6 | 37.4 | 5.5
2007-01-14 04:00 | 9666 | 238.27 | 0.6049 | 0.1287 | 2.88 | 1.9248 | 13.1 | 29.1 | 5.07
2007-01-14 12:00 | 9248.8 | 196.42 | 0.5998 | 0.1289 | 2.87 | 1.8277 | 12.4 | 26.7 | 5.15
2007-01-14 20:00 | 9456 | 159.3 | 0.5486 | 0.1151 | 2.98 | 1.5288 | 13 | 27.8 | 5.1
2007-01-15 04:00 | 11150 | 156.42 | 0.5329 | 0.1266 | 2.98 | 1.4787 | 12.9 | 26 | 5.18
2007-01-15 12:00 | 14330 | 181.9 | 0.5455 | 0.1193 | 2.68 | 1.5899 | 11.1 | 22.2 | 4.75
2007-01-15 20:00 | 16846 | 213.38 | 0.5645 | 0.1056 | 2.08 | 1.6282 | 7.9 | 16.9 | 4.23
2007-01-16 04:00 | 18548 | 201.52 | 0.5338 | 0.132 | 1.95 | 1.223 | 7.7 | 15.9 | 4.21
2007-01-16 12:00 | 18482 | 208.75 | 0.5596 | 0.1322 | 1.97 | 1.9368 | 7.5 | 16.5 | 4.74
2007-01-16 20:00 | 17163 | 183.87 | 0.5299 | 0.1206 | 2.01 | 1.4832 | 7.7 | 17.2 | 5.06
2007-01-17 04:00 | 15872 | 165.38 | 0.5419 | 0.1188 | 1.98 | 1.6572 | 7.5 | 17.8 | 5.1
2007-01-17 12:00 | 14840 | 153.09 | 0.5308 | 0.1156 | 1.94 | 1.265 | 7.4 | 18.1 | 5.14
2007-01-17 20:00 | 14150 | 165.6 | 0.5198 | 0.113 | 1.99 | 1.3401 | 7.8 | 18.8 | 5.16
2007-01-18 04:00 | 13266 | 157.82 | 0.4865 | 0.1187 | 1.88 | 1.1245 | 7.6 | 18.3 | 5.12
2007-01-18 12:00 | 12224 | 138.57 | 0.4715 | 0.1127 | 1.89 | 1.2519 | 7.6 | 19 | 5.15
2007-01-18 20:00 | 10277 | 124.38 | 0.4448 | 0.1128 | 2.02 | 1.2221 | 8.3 | 21.6 | 5.27
2007-01-19 04:00 | 8185.8 | 105.22 | 0.4273 | 0.1157 | 2.25 | 1.1511 | 9.8 | 25.5 | 5.46
2007-01-19 12:00 | 6359 | 93.687 | 0.4287 | 0.1112 | 2.41 | 1.1235 | 10.5 | 29.4 | 5.72
2007-01-19 20:00 | 4335 | 79.287 | 0.3877 | 0.1095 | 2.69 | 1.1587 | 12.4 | 35.2 | 6.06
2007-01-20 04:00 | 2903.9 | 70.687 | 0.3542 | 0.1029 | 2.96 | 1.1799 | 14.5 | 40.4 | 6.59
2007-01-20 12:00 | 2226.2 | 65.136 | 0.3098 | 0.1055 | 3.11 | 1.1208 | 15.6 | 44.7 | 6.5
2007-01-21 12:00 | 1546.1 | 48.445 | 0.2417 | 0.0894 | 3.52 | 0.8529 | 19.5 | 58.2 | 7.07
2007-01-22 04:00 | 1297.5 | 37.369 | 0.2238 | 0.0989 | 3.69 | 0.8026 | 21.4 | 64 | 7.16
2007-01-22 09:30 | 1237.1 | 45.222 | 0.2229 | 0.0926 | 3.61 | 0.7153 | 20.7 | 61.2 | 7.17
2007-01-22 12:00 | 1207.9 | 36.539 | 0.1891 | 0.0738 | 3.52 | 0.845 | 21.3 | 62.1 | 7.99
2007-01-23 12:00 | 989.44 | 31.686 | 0.1652 | 0.0668 | 3.62 | 0.8183 | 23.2 | 67.8 | 8.08
2007-01-24 12:00 | 830.5 | 28.079 | 0.1411 | 0.0623 | 3.68 | 0.6172 | 24.9 | 77.7 | 8.22
2007-01-25 12:00 | 721.1 | 22.24 | 0.1277 | 0.0498 | 3.68 | 0.5275 | 26.7 | 81.2 | 8.44
2007-01-26 12:00 | 585.66 | 23.041 | 0.122 | 0.0587 | 3.57 | 0.5171 | 27.1 | 84.2 | 8.6
2007-01-27 12:00 | 549.62 | 20.308 | 0.1203 | 0.0629 | 3.8 | 0.5221 | 29 | 84.8 | 8.36
2007-01-28 12:00 | 549.62 | 12.977 | 0.0978 | 0.0519 | 3.64 | 0.439 | 29.7 | 91.8 | 8.42
2007-01-29 04:00 | 489.7 | 19.081 | 0.1096 | 0.0489 | 3.53 | 0.4742 | 30 | 94.3 | 8.81
2007-01-29 08:30 | 440.11 | 15.267 | 0.1062 | 0.0376 | 3.59 | 0.479 | 30.8 | 95 | 9.34
2007-01-29 12:00 | 409.35 | 13.731 | 0.0905 | 0.0477 | 3.77 | 0.597 | 32.1 | 99.2 | 8.48
2007-01-30 12:00 | 612.69 | 12.007 | 0.0827 | 0.0473 | 3.97 | 0.5647 | 34.2 | 104 | 8.28
2007-01-31 12:00 | 5170.8 | 9.3798 | 0.0822 | 0.047 | 3.89 | 0.5845 | 35.2 | 115.6 | 8.55
2007-02-01 12:00 | 3407 | 7.1428 | 0.0631 | 0.0442 | 3.99 | 0.5564 | 37.4 | 116.5 | 8.67
2007-02-02 12:00 | 2523 | 5.772 | 0.063 | 0.0424 | 3.85 | 0.4224 | 36 | 114.2 | 8.49
2007-02-03 12:00 | 6143 | 6.4644 | 0.065 | 0.0456 | 3.92 | 0.4881 | 37.5 | 127.9 | 8.78
2007-02-04 12:00 | 2862.5 | 2.8735 | 0.0589 | 0.0404 | 4.06 | 0.4212 | 40 | 135.3 | 9.11
2007-02-05 04:00 | 3790.9 | 4.1551 | 0.0567 | 0.0393 | 4.02 | 0.4143 | 40.9 | 140.4 | 9.02
2007-02-05 09:35 | 3497 | 1.472 | 0.054 | 0.0404 | 4.05 | 0.4441 | 41.8 | 143.6 | 9.34
2007-02-05 12:00 | 3609.5 | 2.886 | 0.055 | 0.0392 | 4.01 | 0.4987 | 41.2 | 141.2 | 9.12
2007-02-06 12:00 | 3452 | 2.853 | 0.0534 | 0.0373 | 3.94 | 0.5252 | 40.7 | 141.4 | 9.32
2007-02-07 12:00 | 3272 | 4.3457 | 0.0518 | 0.0361 | 4.11 | 0.5121 | 42.2 | 145.3 | 9.55
2007-02-08 12:00 | 2739.2 | 3.5017 | 0.0526 | 0.0383 | 4.2 | 0.4684 | 44 | 147.4 | 9.4
2007-02-09 12:00 | 2523 | 2.3969 | 0.0506 | 0.0322 | 4.22 | 0.4546 | 44.2 | 142.3 | 9.28
2007-02-10 12:00 | 2739.2 | 4.1109 | 0.0488 | 0.0327 | 4.21 | 0.5699 | 44.7 | 144.5 | 9.3
2007-02-11 12:00 | 2523 | 2.9084 | 0.0475 | 0.0325 | 4.22 | 0.4702 | 45.9 | 149.5 | 9.4
2007-02-12 04:00 | 2945.3 | 2.8155 | 0.044 | 0.0267 | 4.09 | 0.4207 | 45.3 | 147.7 | 9.28
2007-02-12 09:15 | 2759 | 1.0335 | 0.035 | 0.0305 | 4.14 | 0.5054 | 46.2 | 150 | 9.5
2007-02-12 12:00 | 2679.8 | 4.9444 | 0.0577 | 0.033 | 4.07 | 0.5562 | 45.6 | 150.7 | 7.63
2007-02-13 12:00 | 2068.9 | 3.7998 | 0.0534 | 0.0322 | 4.26 | 0.4598 | 46.8 | 151.4 | 7.38
2007-02-14 12:00 | 1830 | 3.2984 | 0.0516 | 0.0319 | 4.2 | 0.3932 | 48.3 | 148.4 | 7.1
2007-02-15 12:00 | 2679.8 | 3.406 | 0.0522 | 0.0322 | 4.04 | 0.4046 | 47.8 | 148.4 | 7.2
2007-02-16 12:00 | 2679.8 | 3.3761 | 0.0501 | 0.0294 | 3.78 | 0.3864 | 48.1 | 158.6 | 7.03
2007-02-17 12:00 | 2485 | 5.0287 | 0.0481 | 0.0273 | 3.65 | 0.3801 | 46.1 | 158.6 | 7.04
2007-02-18 12:00 | 2600.6 | 2.8089 | 0.0461 | 0.0265 | 3.5 | 0.4064 | 44.3 | 157.5 | 6.87
2007-02-19 04:00 | 2580.8 | 2.2421 | 0.0452 | 0.0263 | 3.42 | 0.3741 | 43.7 | 153.2 | 6.72
2007-02-19 09:45 | 2466 | 2.8 | 0.046 | 0.026 | 3.49 | 0.353 | 44.8 | 153.5 | 7.15
2007-02-19 12:00 | 2466 | 1.0085 | 0.052 | 0.0245 | 3.47 | 0.4919 | 45.3 | 152.6 | 6.79
2007-02-20 12:00 | 2466 | 1.8984 | 0.0481 | 0.0186 | 3.57 | 0.41 | 45.4 | 147 | 6.71
2007-02-21 12:00 | 2504 | 1.0034 | 0.0476 | 0.0237 | 3.39 | 0.4102 | 48 | 152.4 | 6.56
2007-02-22 12:00 | 2620.4 | 2.3708 | 0.0491 | 0.026 | 3.41 | 0.4033 | 49.5 | 150.4 | 6.42
2007-02-23 12:00 | 2561 | 3.8167 | 0.0513 | 0.0224 | 3.05 | 0.4045 | 57.3 | 149.1 | 6.26
2007-02-24 12:00 | 2485 | 3.6306 | 0.0484 | 0.0208 | 2.96 | 0.3972 | 54 | 144.7 | 6.05
2007-02-25 12:00 | 2739.2 | 2.3843 | 0.0502 | 0.0226 | 2.94 | 0.5129 | 56.7 | 141.7 | 5.71
2007-02-26 04:00 | 3882.4 | 4.8614 | 0.0932 | 0.0565 | 3.06 | 0.8066 | 60.6 | 127.5 | 5.14
2007-02-26 09:20 | 5121.6 | 7.988 | 0.093 | 0.056 | 3.11 | 0.556 | 62.5 | 129.7 | 5.34
2007-02-26 12:00 | 5957.6 | 14.598 | 0.1327 | 0.0667 | 3.03 | 0.8162 | 67.9 | 121.6 | 5.05
2007-02-27 12:00 | 21122 | 50.991 | 0.271 | 0.1352 | 1.95 | 1.2237 | 38.8 | 60 | 3.77
2007-02-28 12:00 | 21875 | 71.107 | 0.2893 | 0.1239 | 1.72 | 1.2841 | 34.6 | 46.7 | 3.45
2007-02-28 20:00 | 13266 | 75.213 | 0.3574 | 0.1494 | 1.79 | 1.398 | 36.9 | 37.3 | 3.26
2007-03-01 04:00 | 12688 | 77.547 | 0.3402 | 0.1539 | 1.87 | 1.3259 | 33.1 | 33.5 | 3.37
2007-03-01 12:00 | 12620 | 67.121 | 0.336 | 0.165 | 1.96 | 1.512 | 33.9 | 34 | 3.47
2007-03-01 20:00 | 10030 | 185.96 | 0.49 | 0.1604 | 2.14 | 1.823 | 30 | 29.7 | 3.47
2007-03-02 04:00 | 23205 | 329.17 | 0.658 | 0.1539 | 1.79 | 2.236 | 19.2 | 19.5 | 3.06
2007-03-02 12:00 | 24205 | 434.58 | 0.764 | 0.1531 | 1.65 | 2.347 | 14.9 | 14.7 | 2.8
2007-03-05 09:30 | 10866 | 178.3 | 0.566 | 0.1522 | 1.94 | 1.78 | 12.4 | 16.7 | 3.47
2007-03-12 09:30 | 1095.1 | 45 | 0.1622 | 0.062 | 3.39 | 0.6734 | 31.1 | 72.5 | 5.15
2007-03-13 04:00 | 1282.4 | 36.049 | 0.152 | 0.0652 | 3.28 | 0.7222 | 29.7 | 71.8 | 5.36
2007-03-14 04:00 | 1237.1 | 40.769 | 0.1393 | 0.0576 | 3.52 | 0.7102 | 30.3 | 72.4 | 5.26
2007-03-15 04:00 | 4609.8 | 250.44 | 0.3958 | 0.0682 | 4.02 | 1.4962 | 28.6 | 58 | 5.34
2007-03-15 12:00 | 10215 | 729.05 | 0.9854 | 0.0845 | 3.66 | 3.4445 | 20 | 32.8 | 4.62
2007-03-15 20:00 | 13266 | 728.68 | 1.0899 | 0.0964 | 3.5 | 3.5059 | 15.8 | 23.8 | 4.49
2007-03-16 04:00 | 13198 | 651.31 | 1.0364 | 0.0974 | 3.53 | 2.9285 | 15.2 | 22.3 | 4.57
2007-03-16 12:00 | 11406 | 471.51 | 0.8381 | 0.0978 | 3.84 | 2.582 | 16.3 | 24.7 | 4.83
2007-03-16 20:00 | 10091 | 420.95 | 0.7716 | 0.0916 | 3.88 | 2.3957 | 16.8 | 25.6 | 4.85
2007-03-17 04:00 | 9546 | 428.08 | 0.758 | 0.089 | 3.79 | 2.3665 | 16.7 | 25.5 | 4.76
2007-03-17 12:00 | 9308 | 379.41 | 0.7333 | 0.0882 | 3.75 | 2.2372 | 16.9 | 25.4 | 4.76
2007-03-17 20:00 | 9043.2 | 342.7 | 0.7039 | 0.0909 | 3.68 | 2.0512 | 17 | 25.4 | 4.76
2007-03-18 04:00 | 8752.8 | 309.72 | 0.6826 | 0.0955 | 3.68 | 2.2345 | 16.8 | 25.3 | 4.77
2007-03-18 12:00 | 8158 | 241.3 | 0.6507 | 0.1046 | 3.68 | 2.0374 | 16.2 | 25.9 | 4.78
2007-03-18 20:00 | 7155.8 | 223.55 | 0.5762 | 0.1111 | 3.78 | 1.9624 | 16.5 | 28.7 | 4.89
2007-03-19 04:00 | 5774.6 | 179.82 | 0.5093 | 0.1072 | 3.85 | 1.613 | 17.4 | 32.5 | 5.21
2007-03-19 09:20 | 4764.6 | 159.09 | 0.4588 | 0.0993 | 3.94 | 1.6901 | 18.2 | 35.8 | 5.31
2007-03-19 12:00 | 4214 | 151.45 | 0.4301 | 0.094 | 4.04 | 1.9877 | 19.3 | 38.3 | 6.45
2007-03-19 20:00 | 2987.6 | 132.19 | 0.3656 | 0.0817 | 4.15 | 1.8845 | 21.3 | 43 | 6.63
2007-03-20 04:00 | 2428 | 114.31 | 0.3092 | 0.0767 | 4.32 | 1.529 | 23.3 | 47.7 | 6.79
2007-03-20 12:00 | 2316.7 | 96.234 | 0.2654 | 0.0786 | 4.37 | 1.355 | 24.5 | 52.7 | 6.94
2007-03-20 20:00 | 2428 | 85.027 | 0.2339 | 0.0659 | 4.28 | 1.2001 | 25 | 55.6 | 7.09
2007-03-21 04:00 | 2466 | 81.03 | 0.2165 | 0.0643 | 4.33 | 1.1783 | 26.2 | 58.9 | 7.17
2007-03-21 12:00 | 2504 | 74.359 | 0.1939 | 0.0593 | 4.16 | 1.0345 | 27.6 | 59.7 | 7.08
2007-03-21 20:00 | 2580.8 | 71.955 | 0.1879 | 0.0584 | 4.19 | 0.8871 | 28 | 62.1 | 7.19
2007-03-22 04:00 | 2542 | 77.837 | 0.1913 | 0.0535 | 4.27 | 0.9842 | 28.1 | 61.7 | 7.02
2007-03-22 12:00 | 2580.8 | 75.747 | 0.182 | 0.0558 | 4.44 | 0.993 | 29.5 | 60.5 | 7.03
2007-03-23 12:00 | 1904.8 | 66.326 | 0.1695 | 0.0523 | 4.56 | 0.9478 | 30.1 | 58.7 | 6.84
2007-03-24 04:00 | 5723 | 210.3 | 0.3346 | 0.0595 | 4.28 | 1.3729 | 27.7 | 55.1 | 6.91
2007-03-24 12:00 | 7129.2 | 338.61 | 0.537 | 0.0669 | 4.04 | 2.0719 | 21.3 | 41.6 | 6.62
2007-03-24 20:00 | 7315.4 | 323.18 | 0.5592 | 0.0615 | 3.99 | 2.1728 | 19.4 | 36.1 | 6.7
2007-03-25 04:00 | 7342 | 262.26 | 0.5396 | 0.0744 | 3.87 | 2.202 | 18.4 | 33.8 | 6.71
2007-03-25 12:00 | 7421.8 | 251.33 | 0.5193 | 0.0686 | 3.79 | 1.9517 | 18 | 32 | 6.73
2007-03-25 20:00 | 7395.2 | 238.62 | 0.5027 | 0.0619 | 3.69 | 2.0831 | 17.9 | 31.5 | 6.87
2007-03-26 04:00 | 7315.4 | 229.01 | 0.5159 | 0.0687 | 3.58 | 1.8477 | 17.2 | 30.7 | 6.72
2007-03-26 09:25 | 7182.4 | 212.44 | 0.478 | 0.0774 | 3.45 | 1.9605 | 16.4 | 29.5 | 6.57
2007-03-26 12:00 | 6996.2 | 235.12 | 0.5422 | 0.0753 | 3.5 | 1.6957 | 16.7 | 30.8 | 6.18
2007-03-26 20:00 | 6441 | 185.5 | 0.5108 | 0.0717 | 3.46 | 1.6511 | 16.4 | 31.6 | 6.3
2007-03-27 04:00 | 5645.6 | 154.85 | 0.4619 | 0.0774 | 3.44 | 1.3903 | 16.5 | 33.7 | 6.23
2007-03-27 12:00 | 4635.6 | 142.98 | 0.4033 | 0.0761 | 3.58 | 1.4306 | 17.7 | 38.6 | 6.52
2007-03-27 20:00 | 3542 | 129.7 | 0.3699 | 0.0718 | 3.63 | 1.3969 | 19 | 42.8 | 6.72
2007-03-28 04:00 | 2660 | 117.39 | 0.3329 | 0.0656 | 3.71 | 1.4437 | 20.4 | 47.2 | 6.8
2007-03-28 12:00 | 2103.5 | 103.78 | 0.3083 | 0.069 | 3.75 | 1.2041 | 21.5 | 50.4 | 6.86
2007-03-28 20:00 | 1747 | 89.598 | 0.2749 | 0.065 | 3.83 | 1.0474 | 23 | 55.4 | 6.99
2007-03-29 04:00 | 1559.2 | 81.028 | 0.2434 | 0.0613 | 3.77 | 0.9152 | 23.8 | 58.3 | 6.88
2007-03-29 12:00 | 1373 | 70.467 | 0.2181 | 0.0644 | 3.8 | 0.8606 | 25.2 | 62.6 | 6.86
2007-03-29 20:00 | 1222 | 62.661 | 0.2037 | 0.0597 | 3.79 | 0.8282 | 26 | 66.2 | 6.8
2007-04-02 09:25 | 742.98 | 62.727 | 0.1481 | 0.0406 | 3.27 | 0.594 | 29.7 | 79.5 | 5.68
2007-04-02 12:00 | 866.41 | 61.151 | 0.1554 | 0.0498 | 3.9 | 0.8309 | 33.6 | 79.7 | 5.56
2007-04-03 12:00 | 732.04 | 46.14 | 0.1289 | 0.0482 | 3.08 | 0.6592 | 30 | 84.2 | 5.36
2007-04-04 12:00 | 651.52 | 33.1 | 0.108 | 0.04 | 2.96 | 0.64 | 31.4 | 89.4 | 5
2007-04-05 12:00 | 621.7 | 22.689 | 0.0874 | 0.0293 | 2.72 | 0.5376 | 32 | 92.3 | 4.73
2007-04-06 12:00 | 540.61 | 15.86 | 0.0736 | 0.0259 | 2.64 | 0.4454 | 32.1 | 95.5 | 4.52
2007-04-07 12:00 | 472.94 | 11.935 | 0.0639 | 0.0181 | 2.57 | 0.5708 | 33 | 101.9 | 4.06
2007-04-08 12:00 | 432.42 | 9.1 | 0.057 | 0.011 | 2.47 | 0.493 | 34.4 | 102.9 | 3.76
2007-04-09 12:00 | 393.97 | 8.8652 | 0.0528 | 0.0117 | 2.46 | 0.4886 | 35.7 | 105.3 | 3.55
2007-04-10 04:00 | 337.25 | 9 | 0.047 | 0.006 | 2.6 | 0.522 | 35.7 | 112.3 | 3.62
2007-04-10 12:00 | 330.52 | 4.0485 | 0.048 | 0.0091 | 2.53 | 0.7498 | 37.3 | 115.4 | 3.17
2007-04-11 12:00 | 310.33 | 6.241 | 0.0436 | 0.0076 | 2.43 | 0.5131 | 38.4 | 114.7 | 2.95
2007-04-12 12:00 | 1067.9 | 58.986 | 0.1086 | 0.008 | 3.67 | 0.9553 | 42.6 | 97.5 | 2.64
2007-04-12 20:00 | 2334.8 | 133.72 | 0.2629 | 0.0445 | 3.83 | 1.4265 | 33.7 | 82.6 | 4.26
2007-04-13 04:00 | 3009.2 | 99.674 | 0.1836 | 0.0289 | 3.84 | 1.0239 | 39.4 | 86.5 | 3.49
2007-04-13 12:00 | 3074 | 167.45 | 0.3804 | 0.0703 | 4.34 | 1.9183 | 28 | 66.5 | 4.68
2007-04-13 20:00 | 3030.8 | 175.47 | 0.3784 | 0.0657 | 4.51 | 1.9289 | 29.3 | 60.7 | 4.93
2007-04-14 04:00 | 2966 | 176.41 | 0.3788 | 0.0606 | 4.59 | 1.8057 | 25.5 | 57.5 | 5.08
2007-04-14 12:00 | 2660 | 166.7 | 0.38 | 0.058 | 4.69 | 1.705 | 26.7 | 58.6 | 5.11
2007-04-14 20:00 | 2371 | 129.1 | 0.303 | 0.054 | 4.73 | 1.536 | 29.4 | 58.3 | 5.19
2007-04-15 04:00 | 2138.1 | 150.4 | 0.354 | 0.08 | 4.35 | 1.804 | 28.2 | 56.3 | 4.98
2007-04-15 12:00 | 1813.4 | 151.8 | 0.421 | 0.102 | 4.61 | 1.834 | 26.6 | 50.7 | 5.12
2007-04-15 20:00 | 1546.1 | 121.3 | 0.377 | 0.099 | 4.76 | 1.637 | 25.7 | 51.9 | 5.18
2007-04-16 04:00 | 1312.6 | 102.5 | 0.319 | 0.087 | 4.86 | 1.545 | 26.8 | 54.7 | 5.12
2007-04-16 09:25 | 1193.8 | 86.021 | 0.2843 | 0.0771 | 4.86 | 1.3999 | 27.2 | 55.9 | 5.11
2007-04-16 12:00 | 1151.5 | 85.49 | 0.2678 | 0.0678 | 4.68 | 1.5072 | 26.3 | 55.3 | 5.15
2007-04-17 12:00 | 1002.5 | 52.473 | 0.1695 | 0.0442 | 4.42 | 0.8484 | 29 | 68.1 | 5.04
2007-04-18 12:00 | 866.41 | 35.731 | 0.11 | 0.0304 | 4.03 | 0.5841 | 30.7 | 76.8 | 4.54
2007-04-19 12:00 | 661.46 | 23.682 | 0.0783 | 0.0218 | 3.65 | 0.4721 | 31.6 | 81.1 | 4.02
2007-04-20 12:00 | 540.61 | 19.672 | 0.0663 | 0.017 | 3.22 | 0.4185 | 33.4 | 82 | 2.84
2007-04-21 12:00 | 456.18 | 15.228 | 0.0593 | 0.0095 | 2.89 | 0.4719 | 35.2 | 86.2 | 1.59
2007-04-22 12:00 | 409.35 | 14.418 | 0.0585 | 0.0071 | 2.56 | 0.5797 | 34.3 | 89.3 | 0.69
2007-04-23 04:00 | 386.28 | 20.654 | 0.0648 | 0.0029 | 2.42 | 0.5767 | 35.3 | 91.1 | 0.29
2007-04-23 09:25 | 378.59 | 11.32 | 0.0549 | 0.0024 | 2.5 | 0.6924 | 36.3 | 92.7 | 0.28
2007-04-23 12:00 | 378.59 | 15.827 | 0.0583 | 0.0045 | 2.3 | 0.7958 | 35.8 | 92.1 | 0.07
2007-04-24 12:00 | 343.98 | 16.264 | 0.0615 | 0.0014 | 2.04 | 0.7842 | 36.7 | 100.6 | 0.1
2007-04-25 12:00 | 350.71 | 25.098 | 0.0737 | 0.0007 | 1.85 | 0.8253 | 40.9 | 93.9 | 0.3
2007-04-26 12:00 | 742.98 | 92.9 | 0.227 | 0.069 | 6.3 | 1.628 | 43.2 | 64.7 | 3.1
2007-04-26 20:00 | 1389 | 177.9 | 0.335 | 0.088 | 6.14 | 1.904 | 36.1 | 53.9 | 3.55
2007-04-27 04:00 | 3407 | 291.1 | 0.499 | 0.104 | 5.77 | 2.106 | 26.7 | 44.2 | 3.91
2007-04-27 12:00 | 5774.6 | 257.1 | 0.468 | 0.12 | 5.31 | 2.405 | 23.5 | 44.3 | 4.11
2007-04-27 20:00 | 7049.4 | 284.3 | 0.556 | 0.149 | 5.82 | 3.175 | 20.2 | 37.6 | 4.81
2007-04-28 04:00 | 6633.5 | 244.4 | 0.4738 | 0.1243 | 6.17 | 2.2643 | 21.5 | 38.5 | 5.01
2007-04-28 12:00 | 5957.6 | 233.95 | 0.4586 | 0.1272 | 6.48 | 2.4333 | 22.3 | 38.3 | 5.2
2007-04-28 20:00 | 5697.2 | 219.89 | 0.434 | 0.1073 | 6.69 | 3.0015 | 22.8 | 39.8 | 5.28
2007-04-29 04:00 | 5468.5 | 218.14 | 0.4209 | 0.101 | 6.72 | 2.338 | 23.2 | 38.3 | 5.75
2007-04-29 12:00 | 5046 | 233.56 | 0.4297 | 0.1015 | 6.58 | 2.5093 | 22.1 | 36.7 | 5.47
2007-04-29 20:00 | 4165.6 | 222.76 | 0.4088 | 0.0992 | 6.36 | 2.1324 | 21.3 | 35.7 | 5.46
2007-04-30 04:00 | 3227 | 165.02 | 0.3462 | 0.0932 | 6.46 | 2.133 | 22 | 38.7 | 5.47
2007-04-30 10:00 | 2719.4 | 129.88 | 0.3199 | 0.0921 | 6.51 | 2.0215 | 22.5 | 41.5 | 5.69
2007-04-30 12:00 | 2542 | 133.09 | 0.3591 | 0.1029 | 6.78 | 1.966 | 23.4 | 44 | 6.88
2007-05-01 12:00 | 1501 | 79.887 | 0.2415 | 0.0801 | 6.58 | 1.4036 | 26.8 | 54.7 | 6.76
2007-05-02 04:00 | 1960.9 | 106.7 | 0.233 | 0.066 | 6.04 | 1.193 | 28.4 | 57.3 | 5.82
2007-05-02 12:00 | 4069.6 | 515 | 0.758 | 0.089 | 5.19 | 2.764 | 19.9 | 37.5 | 5.13
2007-05-02 20:00 | 4335 | 427.4 | 0.732 | 0.108 | 5.93 | 2.697 | 18.1 | 32.9 | 6.02
2007-05-03 04:00 | 2924.6 | 366.6 | 0.621 | 0.093 | 6.02 | 2.352 | 19.2 | 36.4 | 6.41
2007-05-03 12:00 | 2103.5 | 275.7 | 0.511 | 0.089 | 5.93 | 2.184 | 20.7 | 41.2 | 6.43
2007-05-03 20:00 | 1697.2 | 169.3 | 0.38 | 0.083 | 5.99 | 1.496 | 22.6 | 46.6 | 6.52
2007-05-04 04:00 | 1405 | 111.7 | 0.295 | 0.081 | 5.84 | 1.173 | 24.6 | 52.5 | 6.43
2007-05-04 12:00 | 1282.4 | 91.8 | 0.251 | 0.071 | 5.78 | 1.171 | 26 | 57.3 | 6.29
2007-05-04 20:00 | 1151.5 | 73.496 | 0.2034 | 0.0621 | 5.49 | 0.9131 | 26.8 | 61.3 | 5.93
2007-05-05 12:00 | 926.26 | 50.549 | 0.1573 | 0.0466 | 4.98 | 0.8513 | 29.3 | 68.9 | 4.93
2007-05-06 12:00 | 691.28 | 38.854 | 0.125 | 0.0244 | 4.32 | 0.7688 | 30.5 | 78.1 | 3.72
2007-05-07 04:00 | 585.66 | 41.903 | 0.1153 | 0.0255 | 4.24 | 0.6673 | 31.4 | 80.2 | 2.92
2007-05-07 10:15 | 558.63 | 28.818 | 0.0962 | 0.0153 | 4.07 | 0.7857 | 32 | 80.3 | 2.7
2007-05-07 12:00 | 549.62 | 30.927 | 0.1051 | 0.0179 | 3.92 | 0.7779 | 31.6 | 79.8 | 2.62
2007-05-08 12:00 | 472.94 | 23.856 | 0.0815 | 0.0082 | 3.34 | 0.8026 | 32.8 | 83.9 | 1.4
2007-05-09 12:00 | 417.04 | 21.565 | 0.0796 | 0.0053 | 2.97 | 0.8385 | 34.6 | 88.4 | 0.6
2007-05-10 12:00 | 378.59 | 21.015 | 0.0812 | 0.0052 | 2.77 | 0.7729 | 35.2 | 90.3 | 0.53
2007-05-11 12:00 | 364.17 | 22.847 | 0.0817 | 0.0021 | 2.42 | 0.7233 | 37.6 | 98.8 | 0.39
2007-05-12 12:00 | 330.52 | 26.092 | 0.084 | 0.0007 | 2.09 | 0.8864 | 37 | 101.2 | 0.36
2007-05-13 12:00 | 286.02 | 25.014 | 0.0789 | 0.0004 | 1.88 | 0.7748 | 36.7 | 102 | 0.34
2007-05-14 04:00 | 274.3 | 25.337 | 0.1117 | 0.0018 | 1.88 | 0.7516 | 36.6 | 101.6 | 0.44
2007-05-14 09:50 | 274.3 | 17.844 | 0.0698 | 0.001 | 1.82 | 0.8224 | 38 | 105 | 0.43
2007-05-14 12:00 | 268.44 | 20.428 | 0.074 | 0.0017 | 1.74 | 0.8074 | 40.6 | 102.6 | 0.35
2007-05-15 12:00 | 256.72 | 24.949 | 0.0836 | 0.0054 | 1.59 | 0.8671 | 42.1 | 109.3 | 0.06
2007-05-16 12:00 | 239.54 | 18.154 | 0.0844 | 0.0024 | 1.49 | 0.8245 | 42.9 | 114.1 | 0.29
2007-05-17 12:00 | 239.54 | 20.995 | 0.0836 | 0.0012 | 1.44 | 0.785 | 43.1 | 113.6 | 0.36
2007-05-18 12:00 | 256.72 | 22.31 | 0.0795 | 0.0008 | 1.36 | 0.7452 | 43.3 | 112.1 | 0.33
2007-05-19 12:00 | 268.44 | 20.341 | 0.081 | 0.0009 | 1.22 | 0.8339 | 42 | 114.5 | 0.34
2007-05-19 20:00 | 262.58 | 256.49 | 0.3212 | 0.0025 | 1.16 | 1.8006 | 42.7 | 117.1 | 0.21
2007-05-20 04:00 | 262.58 | 39.618 | 0.0981 | 0.0025 | 1.21 | 0.8688 | 42.3 | 121.9 | 0.27
2007-05-20 12:00 | 262.58 | 22.96 | 0.0851 | 0.0014 | 1.07 | 0.8149 | 42.6 | 125.4 | 0.3
2007-05-21 04:00 | 250.86 | 29.766 | 0.0806 | 0.0007 | 1.04 | 0.7823 | 41.4 | 127.3 | 0.25
2007-05-21 12:00 | 245 | 18.855 | 0.0701 | 0.0007 | 0.98 | 0.761 | 39.3 | 128.8 | 0.14
2007-05-22 12:00 | 234.08 | 23 | 0.069 | 0.001 | 0.98 | 0.784 | 39.6 | 132.6 | 0.23
2007-05-23 12:00 | 206.78 | 21.019 | 0.0618 | -0.0003 | 0.93 | 0.7268 | 40.7 | 140.1 | 0.23
2007-05-24 12:00 | 185.86 | 14.104 | 0.066 | -0.0006 | 0.82 | 0.7859 | 41.5 | 140.6 | 0.28
2007-05-25 12:00 | 176.78 | 15.595 | 0.0585 | -0.0002 | 0.79 | 0.6502 | 41.5 | 139.8 | 0.61
2007-05-26 12:00 | 181.32 | 31.434 | 0.0756 | 0.0026 | 0.99 | 0.7516 | 42.2 | 125.9 | 1.05
2007-05-27 12:00 | 167.7 | 22.974 | 0.076 | 0.0118 | 1.07 | 0.7102 | 43.7 | 122.7 | 1.26
2007-05-28 12:00 | 154.08 | 20.1 | 0.0881 | 0.0189 | 1 | 0.666 | 43.9 | 124.8 | 1.15
2007-05-29 04:00 | 158.62 | 33.816 | 0.0934 | 0.0109 | 0.9 | 0.7549 | 44.3 | 128.9 | 0.94
2007-05-29 12:00 | 163.16 | 23.6 | 0.097 | 0.009 | 0.84 | 0.882 | 46.2 | 138.7 | 0.73
2007-05-30 12:00 | 163.16 | 30.1 | 0.094 | 0.003 | 0.76 | 0.918 | 46.3 | 143.5 | 0.67
2007-05-31 12:00 | 176.78 | 36.6 | 0.111 | 0.002 | 0.7 | 0.94 | 46.4 | 141.3 | 0.56
2007-06-01 12:00 | 154.08 | 29.8 | 0.104 | 0.004 | 0.73 | 0.924 | 44.9 | 136.4 | 0.57
2007-06-02 12:00 | 131.98 | 28.2 | 0.104 | 0.002 | 0.53 | 0.981 | 43.9 | 134.1 | 0.42
2007-06-03 12:00 | 123.3 | 29.9 | 0.107 | 0.003 | 0.46 | 0.93 | 45.1 | 133.8 | 0.48
2007-06-03 20:00 | 123.3 | 29.5 | 0.101 | 0.004 | 0.46 | 0.949 | 44.7 | 132.5 | 0.48
2007-06-04 04:00 | 440.11 | 163.8 | 0.267 | 0.003 | 0.48 | 1.492 | 43.7 | 141.5 | 0.63
2007-06-04 09:20 | 540.61 | 145.4 | 0.245 | 0.004 | 0.57 | 1.458 | 46 | 154 | 0.82
2007-06-04 12:00 | 651.52 | 185.4 | 0.259 | 0.003 | 0.74 | 1.538 | 49 | 146.1 | 1.05
2007-06-05 04:00 | 1453 | 163.9 | 0.334 | 0.016 | 7.78 | 2.206 | 27.4 | 78.6 | 6.3
2007-06-05 12:00 | 1237.1 | 197.6 | 0.38 | 0.042 | 9.87 | 2.585 | 23 | 59.5 | 6.41
2007-06-05 20:00 | 1405 | 266.1 | 0.468 | 0.019 | 10.9 | 2.832 | 21.4 | 57.1 | 7.39
2007-06-06 04:00 | 1585.4 | 295.3 | 0.508 | 0.021 | 11.13 | 2.77 | 21.5 | 56.7 | 7.44
2007-06-06 12:00 | 1453 | 231.9 | 0.425 | 0.041 | 11.97 | 2.343 | 24.6 | 62.4 | 7.97
2007-06-06 20:00 | 1267.3 | 196.6 | 0.364 | 0.065 | 12.62 | 2.131 | 26.1 | 72.3 | 8.3
2007-06-07 04:00 | 1041.8 | 153.5 | 0.332 | 0.019 | 13.69 | 2.118 | 25.5 | 61.8 | 8.55
2007-06-07 12:00 | 830.5 | 136.8 | 0.306 | 0.028 | 13.324 | 1.948 | 28 | 61.4 | 8.21
2007-06-07 20:00 | 671.4 | 104.3 | 0.265 | 0.034 | 13.284 | 1.869 | 28.3 | 61.2 | 8.69
2007-06-08 04:00 | 558.63 | 97.8 | 0.249 | 0.047 | 13.07 | 1.783 | 29.2 | 60.1 | 8.7
2007-06-08 12:00 | 472.94 | 92.8 | 0.242 | 0.056 | 12.706 | 1.734 | 29.4 | 61.1 | 8.52
2007-06-09 12:00 | 310.33 | 80.7 | 0.221 | 0.041 | 13.014 | 1.178 | 28.3 | 61.7 | 8.13
2007-06-10 12:00 | 350.71 | 88.5 | 0.212 | 0.042 | 13.563 | 1.149 | 30.4 | 70.1 | 8.26
2007-06-11 04:00 | 310.33 | 61.1 | 0.178 | 0.059 | 12.41 | 1.18 | 31.6 | 81.9 | 8.3
2007-06-11 10:00 | 274.3 | 57.7 | 0.171 | 0.025 | 11.95 | 1.219 | 32.4 | 82.9 | 8.12
2007-06-11 12:00 | 262.58 | 56.362 | 0.179 | 0.057 | 11.78 | 1.125 | 31.2 | 83.5 | 7.92
2007-06-12 12:00 | 185.86 | 47.993 | 0.155 | 0.05 | 10.77 | 1.003 | 30.9 | 86.6 | 7.83
2007-06-13 12:00 | 149.54 | 38.461 | 0.144 | 0.039 | 10.08 | 1.031 | 31.6 | 88.8 | 7.35
2007-06-14 12:00 | 127.64 | 37.698 | 0.138 | 0.032 | 9.76 | 1.081 | 33 | 89.9 | 6.39
2007-06-15 12:00 | 114.62 | 31.799 | 0.133 | 0.016 | 8.42 | 1.147 | 32.2 | 79.6 | 5.67
2007-06-16 12:00 | 105.94 | 36.454 | 0.13 | 0.011 | 7.71 | 1.294 | 33 | 82.4 | 5.02
2007-06-17 12:00 | 94.834 | 33.072 | 0.125 | 0.004 | 6.99 | 1.265 | 37.3 | 90.2 | 3.23
2007-06-18 04:00 | 91.451 | 40.08 | 0.127 | 0.004 | 6.51 | 1.286 | 35.3 | 91.7 | 2.63
2007-06-18 09:25 | 91.451 | 30.331 | 0.118 | 0.004 | 6.33 | 1.271 | 36.2 | 92.8 | 2.73
2007-06-18 12:00 | 91.451 | 37.769 | 0.1211 | 0.0039 | 6.28 | 1.3358 | 36.4 | 94.9 | 1.98
2007-06-19 12:00 | 84.685 | 33.199 | 0.1339 | 0.0021 | 5.52 | 1.4023 | 36.9 | 96.8 | 1.51
2007-06-20 12:00 | 91.451 | 31.007 | 0.1172 | 0.002 | 5.01 | 1.3329 | 37.7 | 101.8 | 1.38
2007-06-21 12:00 | 94.834 | 43.996 | 0.1761 | 0.0049 | 4.18 | 1.6436 | 39.8 | 113.2 | 0.72
2007-06-22 12:00 | 105.94 | 41.074 | 0.1176 | 0.0001 | 3.39 | 1.4239 | 41.1 | 121.9 | 0.7
2007-06-23 12:00 | 201.32 | 145.36 | 0.23 | 0.0015 | 2.27 | 2.0044 | 43.2 | 131.6 | 0.19
2007-06-24 12:00 | 154.08 | 72.935 | 0.1564 | 0.0009 | 1.5 | 1.9705 | 40.7 | 145.9 | 0.18
2007-06-25 09:25 | 114.62 | 49.495 | 0.1279 | 0.0014 | 0.9 | 1.6876 | 39.6 | 153.4 | 0.2
2007-06-25 12:00 | 114.62 | 59.916 | 0.1345 | 0.0027 | 0.89 | 1.4864 | 41.7 | 162.7 | 0.1
2007-06-26 12:00 | 91.451 | 43.331 | 0.1129 | 0.0017 | 0.48 | 1.1778 | 42.9 | 166.2 | 0.23
2007-06-27 12:00 | 77.919 | 41.893 | 0.1172 | 0.0031 | 0.42 | 1.2473 | 45.5 | 170.2 | 0.2
2007-06-28 12:00 | 71.153 | 33.574 | 0.1186 | 0.0011 | 0.35 | 1.1512 | 47.8 | 184.4 | 0.45
2007-06-29 12:00 | 62.036 | 36.437 | 0.1223 | 0.0001 | 0.22 | 1.1524 | 49.4 | 195 | 0.52
2007-06-30 12:00 | 59.169 | 45.703 | 0.1287 | 0.0005 | 0 | 1.242 | 49.9 | 192.9 | 0.27
2007-07-01 12:00 | 63.86 | 40.734 | 0.1313 | 0 | 0 | 1.2281 | 50.4 | 189.4 | 0.22
2007-07-02 04:00 | 63.86 | 52.183 | 0.1316 | -0.0006 | 0 | 1.1974 | 50.6 | 186.8 | 0.25
2007-07-02 09:30 | 63.86 | 36.461 | 0.118 | 0.0011 | 0 | 1.0351 | 51.2 | 188 | 0.23
2007-07-02 12:00 | 63.86 | 36.731 | 0.1218 | 0.0006 | 0.18 | 1.1312 | 50.4 | 181.9 | 0.01
2007-07-03 12:00 | 63.86 | 39.294 | 0.1046 | 0.0015 | 0.05 | 1.0317 | 50.9 | 176.6 | 0.83
2007-07-04 12:00 | 63.86 | 34.825 | 0.1086 | 0.0079 | 0.09 | 0.9571 | 51.2 | 171.1 | 1.21
2007-07-05 12:00 | 60.78 | 36.547 | 0.1096 | 0.0097 | 0.18 | 0.9678 | 51.7 | 167.8 | 1.21
2007-07-06 12:00 | 63.86 | 33.994 | 0.1051 | 0.0049 | 0.04 | 0.9299 | 53.3 | 167.6 | 0.96
2007-07-07 12:00 | 63.86 | 41.471 | 0.1215 | 0.0028 | 0 | 1.2939 | 54.2 | 165.7 | 0.73
2007-07-08 12:00 | 51.54 | 32.258 | 0.1172 | 0.0022 | 0 | 0.9787 | 56 | 166.9 | 0.89
2007-07-09 04:00 | 51.54 | 22.929 | 0.0924 | 0.0104 | 0.03 | 0.9427 | 56.4 | 166.8 | 1.16
2007-07-09 14:30 | 51.54 | 18.839 | 0.0865 | 0.0119 | 0.04 | 1.2798 | 57.6 | 168.8 | 1.36
2007-07-09 20:00 | 48.46 | 18.058 | 0.0777 | 0.0132 | 0.04 | 0.8227 | 61.4 | 180.7 | 0.87
2007-07-10 20:00 | 63.86 | 18.867 | 0.0881 | 0.0023 | 0 | 0.8528 | 62.2 | 179 | 0.97
2007-07-11 20:00 | 63.86 | 19.108 | 0.1036 | 0.0067 | 0 | 0.9097 | 61.1 | 175.6 | 0.41
2007-07-12 20:00 | 63.86 | 15.452 | 0.0864 | 0.0074 | 0.04 | 0.798 | 60.8 | 176.7 | 0.44
2007-07-13 20:00 | 63.86 | 13.633 | 0.0771 | 0.0105 | 0 | 0.7422 | 62.1 | 183.7 | 0.45
2007-07-14 20:00 | 51.54 | 20.202 | 0.0825 | 0.0114 | 0.04 | 0.8028 | 60.9 | 188.9 | 0.63
2007-07-15 20:00 | 45.38 | 15.964 | 0.0817 | 0.0099 | 0 | 0.7687 | 58.9 | 190.5 | 0.69
2007-07-16 04:00 | 42.3 | 14.482 | 0.0759 | 0.0132 | 0 | 0.7491 | 58.4 | 192.4 | 1.12
2007-07-16 08:15 | 42.3 | 6.3745 | 0.0799 | 0.0182 | 0 | 0.7421 | 56.1 | 188.1 | 0.7
2007-07-16 12:00 | 42.3 | 15.084 | 0.0856 | 0.0178 | 0.03 | 0.787 | 54.8 | 185.5 | 0.44
2007-07-17 12:00 | 40.43 | 34.389 | 0.0815 | 0.0197 | 0.04 | 0.7657 | 53 | 179.8 | 0.72
2007-07-18 12:00 | 48.46 | 18.181 | 0.0862 | 0.0183 | 0.04 | 0.7669 | 52.8 | 176.6 | 0.72
2007-07-19 12:00 | 57.7 | 22.179 | 0.0936 | 0.0168 | 0.03 | 0.8293 | 51.7 | 171.4 | 0.65
2007-07-20 12:00 | 57.7 | 22.471 | 0.1047 | 0.0163 | 0 | 0.8941 | 53.8 | 178.6 | 0.44
2007-07-21 12:00 | 63.86 | 26.337 | 0.1001 | 0.017 | 0 | 0.8319 | 56.2 | 185.2 | 0.38
2007-07-22 12:00 | 73.1 | 25.261 | 0.117 | 0.0149 | 0 | 1.0077 | 57.8 | 194.5 | 0.27
2007-07-23 04:00 | 70.02 | 14.652 | 0.1037 | 0.0078 | 0 | 1.0087 | 56.6 | 196.4 | 0.22
2007-07-23 08:00 | 70.02 | 20 | 0.1028 | 0.0057 | 0 | 0.9566 | 56.4 | 198.2 | 0.21
2007-07-23 12:00 | 66.94 | 22.988 | 0.1068 | 0.0016 | 0.22 | 0.8604 | 61.8 | 213.2 | -0.02
2007-07-24 12:00 | 60.78 | 27.027 | 0.1182 | 0.0019 | 0.2 | 0.939 | 60.6 | 210.5 | 0.11
2007-07-25 12:00 | 57.7 | 28.907 | 0.1317 | 0.0012 | 0.19 | 1.0111 | 59.5 | 213.7 | 0.27
2007-07-26 12:00 | 63.86 | 32.178 | 0.1335 | 0.0023 | 0.19 | 1.1029 | 57.9 | 218.5 | 0.42
2007-07-27 12:00 | 196.5 | 238.65 | 0.5403 | 0.0944 | 8.78 | 2.6318 | 48.4 | 115 | 3.62
2007-07-27 20:00 | 1164 | 96.6 | 0.239 | 0.045 | 3.04 | 1.536 | 47.5 | 138.7 | 2.43
2007-07-28 04:00 | 2352 | 436 | 0.585 | 0.045 | 5.89 | 2.564 | 21.5 | 57 | 3.8
2007-07-28 12:00 | 2226 | 286.1 | 0.458 | 0.066 | 4.64 | 2.045 | 19.5 | 52.6 | 3.71
2007-07-28 20:00 | 1325 | 198.1 | 0.364 | 0.074 | 5.52 | 1.738 | 18.6 | 46.8 | 4.81
2007-07-29 04:00 | 874.4 | 140.1 | 0.321 | 0.08 | 5.67 | 1.471 | 17.6 | 36 | 5.23
2007-07-29 12:00 | 596.8 | 127.8 | 0.298 | 0.069 | 5.61 | 1.385 | 17.3 | 36.8 | 5.25
2007-07-29 20:00 | 421.4 | 109.3 | 0.269 | 0.074 | 5.99 | 1.47 | 18.4 | 41.7 | 5.36
2007-07-30 04:00 | 307 | 84.1 | 0.236 | 0.065 | 5.79 | 1.549 | 18.5 | 44.3 | 5.46
2007-07-30 08:15 | 272.8 | 70.3 | 0.223 | 0.069 | 5.93 | 1.118 | 20.1 | 47.5 | 5.65
2007-07-30 12:00 | 240.2 | 69.911 | 0.2151 | 0.0704 | 5.58 | 1.0823 | 19.3 | 47.8 | 5.74
2007-07-31 12:00 | 136.8 | 45.454 | 0.1637 | 0.0478 | 5.02 | 1.1944 | 22.1 | 59.4 | 5.71
2007-08-01 12:00 | 94.04 | 33.626 | 0.1324 | 0.0177 | 3.98 | 1.2313 | 24.9 | 69.9 | 4.41
2007-08-02 12:00 | 80.08 | 30.105 | 0.1218 | 0.0095 | 2.95 | 1.185 | 28.3 | 80.9 | 3.44
2007-08-03 12:00 | 169.5 | 38.147 | 0.128 | 0.0006 | 1.93 | 1.3309 | 32.5 | 99.1 | 1.38
2007-08-04 12:00 | 80.08 | 39.075 | 0.1417 | 0.0016 | 0.83 | 1.3674 | 38.6 | 122.4 | 0.14
2007-08-05 12:00 | 73.1 | 29.026 | 0.1166 | 0.0011 | 0.8 | 1.0946 | 39.4 | 116.4 | 0.56
2007-08-06 04:00 | 108 | 29.636 | 0.1109 | 0.0111 | 1.24 | 1.0958 | 36 | 110.4 | 1.06
2007-08-06 08:20 | 146.4 | 31.125 | 0.1111 | 0.0078 | 1.57 | 1.0826 | 35.3 | 104.6 | 1.29
2007-08-06 12:00 | 169.5 | 44.991 | 0.1488 | 0.0179 | 1.82 | 1.2084 | 33.2 | 93.8 | 1.26
2007-08-07 12:00 | 151.2 | 52.941 | 0.1587 | 0.008 | 1.43 | 1.2291 | 42.7 | 109.7 | 1.07
2007-08-08 12:00 | 240.2 | 61.748 | 0.178 | 0.007 | 3.33 | 1.3836 | 42 | 90.3 | 4.64
2007-08-09 04:00 | 187.5 | 56.7 | 0.164 | 0.023 | 2.2 | 1.112 | 48.9 | 104.2 | 4.6
2007-08-09 12:00 | 332.6 | 138.1 | 0.318 | 0.078 | 2.12 | 1.369 | 46.4 | 65.9 | 5.45
2007-08-09 20:00 | 542.2 | 148.7 | 0.412 | 0.117 | 6.97 | 2.133 | 31.7 | 40 | 8.5
2007-08-10 04:00 | 826 | 110.4 | 0.313 | 0.093 | 6.32 | 1.638 | 28.5 | 49.7 | 9.22
2007-08-10 12:00 | 1000.2 | 130 | 0.352 | 0.091 | 5.71 | 1.777 | 24.4 | 45.8 | 8.99
2007-08-10 20:00 | 934.9 | 98.9 | 0.295 | 0.093 | 4.93 | 1.632 | 24.5 | 51.5 | 9.32
2007-08-11 04:00 | 838.1 | 78.6 | 0.264 | 0.093 | 4.86 | 1.493 | 26 | 54.4 | 9.44
2007-08-11 12:00 | 737.2 | 91.9 | 0.269 | 0.084 | 4.02 | 1.597 | 34 | 82.4 | 8.96
2007-08-12 12:00 | 385.4 | 61.296 | 0.196 | 0.0647 | 3.14 | 1.0599 | 30.5 | 76.9 | 8.23
2007-08-13 04:00 | 245.1 | 52.011 | 0.1884 | 0.068 | 3.22 | 1.1035 | 30.6 | 78.8 | 8.34
2007-08-13 08:20 | 225.5 | 41.28 | 0.1651 | 0.0622 | 3.22 | 0.9415 | 31.1 | 80.7 | 8.59
2007-08-13 12:00 | 210.8 | 43.03 | 0.1603 | 0.0564 | 3.18 | 0.9205 | 29.7 | 84.5 | 8.27
2007-08-14 12:00 | 160.5 | 32.145 | 0.1389 | 0.0494 | 3.27 | 0.7958 | 29.1 | 81.8 | 8.05
2007-08-15 12:00 | 127.2 | 19.496 | 0.1184 | 0.0352 | 3.09 | 0.8325 | 31.8 | 83.9 | 6.68
2007-08-16 12:00 | 104.51 | 18.001 | 0.1095 | 0.0208 | 2.2 | 0.9137 | 33.8 | 90.3 | 5.26
2007-08-17 12:00 | 94.04 | 22.787 | 0.0995 | 0.0128 | 1.54 | 0.8642 | 34.7 | 93.9 | 4.54
2007-08-18 12:00 | 90.55 | 20.916 | 0.0882 | 0.0035 | 1.12 | 0.6511 | 35.6 | 101.6 | 4.07
2007-08-19 12:00 | 117.6 | 24.187 | 0.1133 | 0.0124 | 1.47 | 1.0652 | 41.5 | 93.5 | 3.68
2007-08-20 04:00 | 174 | 45.005 | 0.1421 | 0.0284 | 2.86 | 1.004 | 44.2 | 92.2 | 5.68
2007-08-20 08:15 | 220.6 | 291.7 | 0.7129 | 0.151 | 4.51 | 1.3308 | 17.9 | 14.5 | 5.15
2007-08-20 12:00 | 1786 | 323.4 | 0.631 | 0.134 | 3.74 | 2.327 | 13.1 | 18 | 3.6
2007-08-20 20:00 | 10280 | 384.3 | 0.718 | 0.087 | 2.96 | 2.274 | 6.2 | 14.3 | 3.98
2007-08-21 04:00 | 9520 | 155.6 | 0.417 | 0.109 | 4.03 | 1.684 | 7.5 | 14 | 5.36
2007-08-21 12:00 | 8841 | 180.5 | 0.377 | 0.121 | 4.85 | 1.683 | 10.7 | 24.3 | 7.33
2007-08-21 20:00 | 13840 | 650.4 | 0.854 | 0.089 | 4.12 | 2.531 | 10.8 | 30 | 6.53
2007-08-22 12:00 | 17550 | 220.1 | 0.441 | 0.086 | 3.61 | 1.473 | 7.5 | 16.8 | 5.41
2007-08-22 20:00 | 18760 | 173.5 | 0.375 | 0.088 | 3.46 | 1.265 | 6.8 | 15.5 | 5.24
2007-08-23 04:00 | 19210 | 136.8 | 0.334 | 0.088 | 3.37 | 0.994 | 7.1 | 15.6 | 5.22
2007-08-23 12:00 | 18360 | 116.9 | 0.329 | 0.094 | 3.19 | 1.011 | 6.5 | 14.4 | 5.03
2007-08-24 19:30 | 16130 | 59.8 | 0.229 | 0.096 | 2.6 | 0.873 | 7.2 | 13.5 | 5.4
2007-08-25 20:00 | 13840 | 40.5 | 0.22 | 0.109 | 2.63 | 0.899 | 9.7 | 19.2 | 7.12
2007-08-26 07:30 | 8300 | 49.2 | 0.259 | 0.119 | 2.31 | 1.044 | 10.4 | 24.4 | 8.06
2007-08-27 09:35 | 1690 | 38.5 | 0.221 | 0.112 | 2.28 | 1.245 | 15.8 | 37.7 | 8.95
2007-08-28 12:00 | 934.9 | 45.052 | 0.1984 | 0.0902 | 2.28 | 0.9979 | 18.1 | 52.9 | 9.63
2007-08-29 12:00 | 675 | 26.128 | 0.1513 | 0.0755 | 2.01 | 0.8023 | 20 | 63 | 9.46
2007-08-30 12:00 | 515.9 | 22.409 | 0.1347 | 0.0626 | 1.75 | 0.8186 | 21.3 | 69.8 | 8.97
2007-08-31 12:00 | 414.2 | 19.579 | 0.1222 | 0.0537 | 1.52 | 0.7827 | 22.3 | 76 | 8.79
2007-09-01 12:00 | 332.6 | 15.296 | 0.1093 | 0.0467 | 1.34 | 0.7791 | 23.3 | 82 | 8.59
2007-09-02 12:00 | 284.2 | 17.558 | 0.1006 | 0.0357 | 1.14 | 0.8308 | 23.3 | 89.1 | 8.01
2007-09-03 12:00 | 250 | 24.26 | 0.1106 | 0.029 | 0.94 | 0.911 | 24.5 | 94.3 | 7.67
2007-09-03 20:00 | 240.2 | 21.316 | 0.0926 | 0.0153 | 0.92 | 0.8641 | 25.2 | 96.8 | 7.16
2007-09-04 04:00 | 235.3 | 12.079 | 0.0769 | 0.0255 | 0.9 | 0.7073 | 24.7 | 99.9 | 7.45
2007-09-10 09:05 | 2580 | 120.9 | 0.1423 | 0.1195 | 2.34 | 1.2712 | 20.8 | 63.6 | 7.32
2007-09-10 12:00 | 2370 | 120.4 | 0.321 | 0.121 | 2.61 | 1.521 | 19 | 50.8 | 6.9
2007-09-10 20:00 | 1884 | 80 | 0.271 | 0.114 | 2.55 | 1.257 | 21.1 | 61.2 | 7.14
2007-09-11 04:00 | 1562 | 59.3 | 0.225 | 0.108 | 2.75 | 1.173 | 22.2 | 55.4 | 6.51
2007-09-11 12:00 | 1514 | 68.8 | 0.226 | 0.1 | 2.35 | 1.286 | 23.5 | 70.3 | 7.36
2007-09-11 20:00 | 1498 | 59.7 | 0.221 | 0.106 | 3.24 | 1.162 | 23 | 49.8 | 7.82
2007-09-12 04:00 | 1310 | 56.3 | 0.21 | 0.101 | 3.18 | 1.21 | 22.9 | 57.6 | 8.16
2007-09-12 12:00 | 1108 | 56.4 | 0.202 | 0.094 | 3.03 | 1.011 | 24.5 | 68.1 | 8.47
2007-09-13 12:00 | 605.9 | 38.899 | 0.1785 | 0.0915 | 3.02 | 1.0295 | 27.4 | 71.7 | 8.91
2007-09-14 12:00 | 399.8 | 31.563 | 0.1645 | 0.091 | 2.92 | 0.9468 | 27.6 | 63.9 | 8.45
2007-09-15 12:00 | 313.4 | 22.626 | 0.1444 | 0.0841 | 2.73 | 0.8157 | 29 | 69.6 | 8.26
2007-09-16 12:00 | 250 | 16.619 | 0.125 | 0.0784 | 2.57 | 0.74 | 31.9 | 76.6 | 7.94
2007-09-17 09:10 | 220.6 | 12.524 | 0.1019 | 0.0665 | 2.38 | 0.73 | 32.7 | 83.1 | 7.79
2007-09-17 12:00 | 210.8 | 20.072 | 0.1222 | 0.0671 | 2.48 | 0.7589 | 31.9 | 87.2 | 8.09
2007-09-18 12:00 | 192 | 11.879 | 0.1036 | 0.0513 | 2.21 | 0.7518 | 30.9 | 94.4 | 7.31
2007-09-19 12:00 | 183 | 9.3 | 0.0865 | 0.0375 | 2.06 | 0.661 | 31.7 | 100 | 6.41
2007-09-20 12:00 | 174 | 7.3766 | 0.0837 | 0.0256 | 1.78 | 0.7356 | 32.1 | 102.5 | 5.33
2007-09-21 12:00 | 169.5 | 7.4035 | 0.0714 | 0.0125 | 1.48 | 0.76 | 32.9 | 112.5 | 4.06
2007-09-22 12:00 | 160.5 | 6.9284 | 0.0607 | 0.0042 | 1.16 | 0.7157 | 32.8 | 119.8 | 2.61
2007-09-23 12:00 | 151.2 | 8.303 | 0.0569 | 0.0022 | 0.99 | 0.7277 | 33.2 | 123.1 | 1.71
2007-09-24 04:00 | 141.6 | 7.4183 | 0.0562 | 0.0005 | 0.98 | 0.6406 | 33.4 | 125.7 | 1.2
2007-09-24 09:10 | 141.6 | 4.985 | 0.044 | 0.0073 | 0.95 | 0.718 | 35.7 | 123.3 | 1.23
2007-09-24 12:00 | 141.6 | 5.8394 | 0.0485 | 0.0018 | 0.8 | 0.7244 | 35.4 | 123.5 | 0.99
2007-09-25 12:00 | 136.8 | 9.3873 | 0.0503 | 0.0013 | 0.6 | 0.8792 | 36.2 | 129.8 | 0.87
2007-09-26 12:00 | 127.2 | 7.7034 | 0.0533 | 0.0018 | 0.56 | 0.8057 | 37.7 | 137.3 | 0.88
2007-09-27 12:00 | 165 | 7.985 | 0.0606 | 0.0017 | 0.64 | 0.7473 | 38.8 | 137.9 | 1.24
2007-09-28 12:00 | 151.2 | 10.095 | 0.0573 | 0.0034 | 0.52 | 0.8193 | 39.6 | 144 | 0.9
2007-09-29 12:00 | 169.5 | 10.736 | 0.0591 | 0.0027 | 0.75 | 0.7638 | 37.6 | 144.1 | 2.12
2007-09-30 12:00 | 220.6 | 13.22 | 0.07 | 0 | 0.49 | 0.8 | 39.6 | 151.2 | 2.48
2007-10-01 04:00 | 183 | 14.658 | 0.0638 | 0.0014 | 0.41 | 0.739 | 39.3 | 161.6 | 1.61
2007-10-01 09:25 | 174 | 9.9098 | 0.0555 | 0.0034 | 0.4 | 0.712 | 38.9 | 159.3 | 1.77
2007-10-01 12:00 | 174 | 1.9598 | 0.0631 | 0.0032 | 0.4 | 0.701 | 40.9 | 169 | 1.55
2007-10-02 12:00 | 156 | 10.468 | 0.0572 | 0.0078 | 0.54 | 0.6703 | 41.4 | 164.3 | 2.67
2007-10-03 12:00 | 136.8 | 9.018 | 0.0523 | 0.0137 | 0.57 | 0.6484 | 40.5 | 180 | 2.4
2007-10-04 12:00 | 127.2 | 9.2412 | 0.0556 | 0.0126 | 0.65 | 0.5717 | 41.4 | 175.1 | 2.15
2007-10-05 12:00 | 112.8 | 10.299 | 0.057 | 0.0189 | 0.69 | 0.65 | 43.3 | 180.6 | 2.21
2007-10-06 12:00 | 108 | 7.317 | 0.051 | 0.0101 | 0.57 | 0.6103 | 42 | 178.8 | 2.07
2007-10-07 12:00 | 101.02 | 7.7858 | 0.056 | 0.0108 | 0.46 | 0.7081 | 42.5 | 169.5 | 1.87
2007-10-08 04:00 | 101.02 | 12.178 | 0.0575 | 0.0132 | 0.52 | 0.6723 | 45.2 | 164.3 | 1.57
2007-10-08 09:15 | 101.02 | 7.6997 | 0.049 | 0.006 | 0.43 | 0.669 | 45.9 | 164.2 | 1.54
2007-10-08 12:00 | 101.02 | 5.7 | 0.075 | 0.012 | 0.315 | 0.886 | 47.4 | 173.4 | 1.34
2007-10-09 12:00 | 94.04 | 21.749 | 0.1493 | 0.0476 | 0.14 | 1.3544 | 41.5 | 157.3 | 1.29
2007-10-10 12:00 | 90.55 | 10.561 | 0.0629 | 0.0071 | 0.23 | 0.9325 | 43.6 | 159.4 | 1.39
2007-10-11 12:00 | 87.06 | 9.2355 | 0.0617 | 0.0071 | 0.31 | 0.7241 | 44 | 152.5 | 1.57
2007-10-12 12:00 | 87.06 | 10.57 | 0.0589 | 0.0065 | 0.37 | 0.7512 | 47.4 | 153.2 | 1.75
2007-10-13 12:00 | 87.06 | 9.4013 | 0.0542 | 0.0073 | 0.27 | 0.6921 | 46.2 | 157.5 | 1.48
2007-10-14 12:00 | 83.57 | 7.6227 | 0.0522 | 0.0047 | 0.16 | 0.6586 | 47.1 | 171.7 | 1.25
2007-10-15 04:00 | 83.57 | 10.892 | 0.0504 | 0.0057 | 0.27 | 0.7188 | 48.8 | 173.3 | 1.12
2007-10-15 09:15 | 83.57 | 7.0688 | 0.0449 | 0.003 | 0.28 | 0.6033 | 46.9 | 171.1 | 1.23
2007-10-15 12:00 | 83.57 | 6.5956 | 0.044 | 0.0035 | 0.3 | 0.6488 | 49.1 | 172.7 | 1.26
2007-10-16 12:00 | 87.06 | 9.3688 | 0.0466 | 0.0035 | 0.49 | 0.6581 | 49.7 | 167.6 | 1.29
2007-10-17 12:00 | 90.55 | 9.5739 | 0.052 | 0.0047 | 0.53 | 0.7877 | 48.1 | 166.1 | 1.6
2007-10-18 12:00 | 90.55 | 8.9852 | 0.0492 | 0.0069 | 0.53 | 0.6166 | 46.4 | 164.2 | 1.22
2007-10-19 12:00 | 83.57 | 10.389 | 0.0525 | 0.0056 | 0.41 | 0.6569 | 46.6 | 161.5 | 1.26
2007-10-20 12:00 | 83.57 | 9.4339 | 0.0527 | 0.0062 | 0.4 | 0.5985 | 46.8 | 166 | 1.28
2007-10-21 12:00 | 83.57 | 11.318 | 0.0525 | 0.0065 | 0.31 | 0.7101 | 46 | 215 | 1.17
2007-10-22 04:00 | 76.59 | 20.854 | 0.0621 | 0.0045 | 0.24 | 0.7881 | 45.6 | 175.6 | 1
2007-10-22 09:15 | 76.59 | 9.7826 | 0.0612 | 0.0035 | 0.2 | 0.7933 | 43.9 | 177.6 | 0.98
2007-10-22 12:00 | 76.59 | 8.9241 | 0.0488 | 0.0082 | 0.2 | 0.5974 | 43.3 | 181.1 | 0.88
2007-10-23 12:00 | 90.55 | 9.6292 | 0.0608 | 0.0133 | 0.29 | 0.7116 | 44.4 | 166.1 | 1.34
2007-10-24 12:00 | 141.6 | 9.4607 | 0.0668 | 0.0213 | 0.5 | 0.5532 | 44.9 | 180.2 | 2.41
2007-10-25 12:00 | 339 | 45.988 | 0.1177 | 0.0292 | 0.69 | 0.7395 | 45.8 | 176.3 | 2.34
2007-10-26 12:00 | 737.2 | 36.503 | 0.1126 | 0.0356 | 1.88 | 0.7109 | 42.7 | 181.7 | 4.43
2007-10-27 12:00 | 443 | 18.804 | 0.1098 | 0.0511 | 2.22 | 0.7607 | 41.4 | 159 | 5.08
2007-10-28 12:00 | 301.3 | 13.132 | 0.1091 | 0.0527 | 3.11 | 0.894 | 43.7 | 89.9 | 6.01
2007-10-29 04:00 | 245.1 | 14.222 | 0.1193 | 0.0583 | 3.85 | 1.0208 | 41.7 | 84.4 | 6.59
2007-10-29 09:25 | 235.3 | 10.647 | 0.1241 | 0.0649 | 4.08 | 1.0321 | 42.2 | 85.8 | 7.01
2007-10-29 12:00 | 230.4 | 10.826 | 0.1198 | 0.0551 | 4.3 | 0.8604 | 48.7 | 88.6 | 6.99
2007-10-30 12:00 | 183 | 8.868 | 0.1124 | 0.0594 | 3.97 | 0.8525 | 41.7 | 93 | 7.3
2007-10-31 12:00 | 156 | 8.9622 | 0.0991 | 0.0501 | 3.84 | 0.9521 | 42.7 | 105.8 | 6.97
2007-11-01 12:00 | 127.2 | 9.9601 | 0.0928 | 0.0433 | 4.28 | 1.1359 | 44.8 | 115.2 | 6.64
2007-11-02 12:00 | 108 | 8.273 | 0.0827 | 0.0397 | 4.28 | 0.9615 | 46.9 | 118.3 | 6.45
2007-11-03 12:00 | 101.02 | 8.5066 | 0.0723 | 0.0324 | 3.97 | 0.8317 | 46.4 | 123.8 | 5.86
2007-11-04 12:00 | 94.04 | 4.4 | 0.061 | 0.029 | 4.833 | 0.765 | 66.1 | 159 | 5.35
2007-11-05 04:00 | 94.04 | 5.2355 | 0.0537 | 0.0211 | 3.64 | 0.757 | 49 | 125.5 | 4.73
2007-11-05 09:05 | 94.04 | 6.5359 | 0.0555 | 0.023 | 3.58 | 0.7233 | 50.2 | 125.3 | 4.74
2007-11-05 12:00 | 94.04 | 3.9682 | 0.0564 | 0.0226 | 3.91 | 0.632 | 46.1 | 131.6 | 4.45
2007-11-06 12:00 | 90.55 | 3.4947 | 0.0484 | 0.0205 | 3.33 | 0.6409 | 47.2 | 116.6 | 4.22
2007-11-07 12:00 | 90.55 | 2.792 | 0.0449 | 0.0197 | 2.93 | 0.6567 | 46.7 | 125.4 | 4.09
2007-11-08 12:00 | 94.04 | 2.6738 | 0.0398 | 0.0144 | 2.69 | 0.864 | 53.3 | 141.5 | 3.11
2007-11-09 12:00 | 87.06 | 2.9955 | 0.0332 | 0.0094 | 2.36 | 0.7002 | 54.2 | 142.4 | 2.33
2007-11-10 12:00 | 80.08 | 2.8929 | 0.0278 | 0.0067 | 2.06 | 0.5856 | 49.6 | 142.7 | 1.73
2007-11-11 12:00 | 76.59 | 0 | 0.025 | 0.0032 | 1.85 | 0.5285 | 46.6 | 143.1 | 1.61
2007-11-12 04:00 | 76.59 | 3.006 | 0.0225 | 0.0037 | 1.86 | 0.5323 | 46.5 | 144.8 | 1.66
2007-11-12 09:10 | 80.08 | 3.0181 | 0.0241 | 0.0034 | 1.82 | 0.5339 | 48.7 | 143.6 | 1.64
2007-11-12 12:00 | 83.57 | 4.2816 | 0.0276 | 0.0063 | 1.86 | 0.5251 | 47.2 | 156.7 | 1.47
2007-11-13 12:00 | 136.8 | 6.1436 | 0.0458 | 0.014 | 1.85 | 0.638 | 49.8 | 145.2 | 1.72
2007-11-14 12:00 | 245.1 | 4.8257 | 0.068 | 0.0293 | 1.61 | 0.5878 | 46.6 | 125.5 | 1.76
2007-11-15 12:00 | 467.3 | 18.546 | 0.0823 | 0.0208 | 1.61 | 0.7066 | 46.9 | 124.2 | 3.21
2007-11-16 12:00 | 655 | 18.39 | 0.0848 | 0.0191 | 2.21 | 0.6959 | 49.9 | 165.6 | 3.52
2007-11-17 12:00 | 451.1 | 6.1993 | 0.0748 | 0.0324 | 2.46 | 0.6436 | 55.9 | 171.9 | 4.25
2007-11-18 12:00 | 332.6 | 4.9163 | 0.0722 | 0.0345 | 3.96 | 0.7329 | 56.1 | 140.9 | 5.46
2007-11-19 04:00 | 272.8 | 6.238 | 0.0806 | 0.0404 | 4.59 | 0.9787 | 54.2 | 119 | 5.2
2007-11-19 09:10 | 261.4 | 5.747 | 0.0869 | 0.0396 | 4.41 | 0.7954 | 50.8 | 141.5 | 5.39
2007-11-19 12:00 | 255.7 | 2.8873 | 0.0896 | 0.0407 | 4.41 | 0.7885 | 51.3 | 107.9 | 4.82
2007-11-20 12:00 | 215.7 | 1.9194 | 0.0726 | 0.0313 | 4.01 | 0.6986 | 45.8 | 103.9 | 4.34
2007-11-21 12:00 | 192 | 2.6223 | 0.0692 | 0.0254 | 3.15 | 0.6208 | 45 | 115 | 3.7
2007-11-22 12:00 | 1000.2 | 93.167 | 0.3549 | 0.0961 | 10.1 | 1.9591 | 45.7 | 65.2 | 6.62
2007-11-23 12:00 | 3012 | 83.254 | 0.2922 | 0.0923 | 8.25 | 1.3308 | 42.3 | 65 | 7.32
2007-11-23 20:00 | 3318 | 99.325 | 0.3331 | 0.1004 | 9.13 | 1.348 | 39.6 | 55.3 | 7.49
2007-11-24 04:00 | 3564 | 118.88 | 0.3604 | 0.1007 | 9.04 | 1.4724 | 40.5 | 62.1 | 7.51
2007-11-24 12:00 | 3410 | 133.65 | 0.3981 | 0.1078 | 8.71 | 1.6367 | 35.4 | 48 | 7.63
2007-11-24 20:00 | 2991 | 103.58 | 0.3794 | 0.1175 | 9.48 | 1.364 | 36.7 | 49.4 | 7.83
2007-11-25 04:00 | 2560 | 86.781 | 0.3915 | 0.1448 | 8.45 | 1.2739 | 35.9 | 41.5 | 8.01
2007-11-25 12:00 | 2226 | 74.641 | 0.3588 | 0.138 | 8.11 | 1.3637 | 35.6 | 45.6 | 8.15
2007-11-25 20:00 | 1952 | 63.872 | 0.3417 | 0.1464 | 8.31 | 1.2595 | 35 | 44.2 | 8.03
2007-11-26 04:00 | 1706 | 54.545 | 0.3242 | 0.1526 | 8.97 | 1.3257 | 36.1 | 45.4 | 8.17
2007-11-26 09:10 | 1530 | 45.034 | 0.306 | 0.136 | 8.17 | 1.229 | 33.2 | 52.8 | 8.38
2007-11-26 12:00 | 1450 | 43.742 | 0.2912 | 0.1409 | 9.84 | 1.2358 | 38.4 | 49 | 8.28
2007-11-26 20:00 | 1770 | 45.509 | 0.2808 | 0.1345 | 9.71 | 1.3023 | 38.9 | 55.3 | 8.59
2007-11-27 12:00 | 4021 | 97.826 | 0.3782 | 0.1545 | 9.85 | 1.6587 | 37.1 | 49.7 | 8.44
2007-11-28 04:00 | 4430 | 89.249 | 0.3812 | 0.1465 | 10.26 | 1.5617 | 40.4 | 52 | 8.53
2007-11-28 12:00 | 4234 | 82.508 | 0.3617 | 0.1403 | 9.77 | 1.549 | 38.9 | 47.6 | 8.72
2007-11-28 20:00 | 3998 | 84.41 | 0.3646 | 0.1315 | 10.15 | 1.4646 | 34.5 | 45.9 | 8.84
2007-11-29 04:00 | 3564 | 77.699 | 0.3467 | 0.1297 | 10.54 | 1.407 | 36.6 | 48.8 | 8.8
2007-11-29 12:00 | 3012 | 62.462 | 0.3166 | 0.1301 | 8.85 | 1.3347 | 33.4 | 44.3 | 8.77
2007-11-30 12:00 | 1901 | 40.501 | 0.278 | 0.125 | 9.8 | 1.2214 | 34 |  | 8.62
2007-12-02 12:00 | 726.1 | 94.73 | 0.3156 | 0.0948 | 8.48 | 1.581 | 42 | 67.5 | 9.27
2007-12-02 20:00 | 803.8 | 61.97 | 0.2786 | 0.1195 | 8.72 | 1.2932 | 41.8 | 63.3 | 8.55
2007-12-03 04:00 | 1642 | 59.175 | 0.2992 | 0.1195 | 7.39 | 1.3801 | 39.9 | 61.7 | 8.43
2007-12-03 09:25 | 2640 | 90.909 | 0.3632 | 0.113 | 7.16 | 1.4246 | 34.1 | 63.5 | 8.45
2007-12-03 20:00 | 4282 | 211.29 | 0.6209 | 0.0763 | 6.42 | 2.0658 | 29.1 | 41.2 | 8.17
2007-12-04 04:00 | 4282 | 131.07 | 0.5042 | 0.1519 | 6.56 | 1.5751 | 28.5 | 45.8 | 8.3
2007-12-04 12:00 | 3952 | 117.18 | 0.4958 | 0.1549 | 7.04 | 1.9192 | 30.8 | 47.3 | 8.46
2007-12-04 20:00 | 3883 | 114.96 | 0.4872 | 0.1532 | 6.92 | 1.6433 | 30.4 | 49.5 | 8.56
2007-12-05 04:00 | 3564 | 115.68 | 0.4497 | 0.0985 | 6.84 | 1.6202 | 29.9 | 46 | 8.97
2007-12-05 12:00 | 3033 | 108.25 | 0.4351 | 0.1319 | 6.61 | 1.5321 | 30 | 43.4 | 8.46
2007-12-05 20:00 | 2522 | 94.977 | 0.4471 | 0.1387 | 6.55 | 1.4113 | 29.8 | 42.9 | 8.53
2007-12-06 04:00 | 2122 | 80.996 | 0.4049 | 0.1372 | 6.25 | 1.5118 | 29.7 | 45.2 | 8.54
2007-12-06 12:00 | 1722 | 70.993 | 0.3759 | 0.1307 | 7.52 | 1.4535 | 34.2 | 55 | 8.7
2007-12-07 12:00 | 1000.2 | 42.808 | 0.2992 | 0.1168 | 6.43 | 1.0786 | 31.7 | 53.9 | 8.97
2007-12-08 12:00 | 625 | 27.915 | 0.2201 | 0.091 | 6.28 | 1.0021 | 34.1 | 63.1 | 9.38
2007-12-09 12:00 | 1053.4 | 19.888 | 0.1685 | 0.0981 | 5.87 | 0.718 | 37.5 | 67.9 | 9.04
2007-12-10 04:00 | 1053.4 | 22.671 | 0.1563 | 0.0842 | 6.03 | 0.8144 | 39.2 | 65.2 | 8.59
2007-12-10 09:35 | 1370 | 27.11 | 0.1515 | 0.0649 | 6.02 | 0.7938 | 36.2 | 62.2 | 8.45
2007-12-10 12:00 | 1498 | 34.059 | 0.1668 | 0.0696 | 6.16 | 1.843 | 38.6 | 63.6 | 8.59
2007-12-11 12:00 | 2640 | 38.874 | 0.1868 | 0.0788 | 6.23 | 0.9301 | 38.2 | 65.5 | 8.32
2007-12-12 20:00 | 11800 | 213.84 | 0.5675 | 0.1589 | 5.23 | 1.8673 | 24 | 26.8 | 6.87
2007-12-13 04:00 | 11960 | 150.89 | 0.5718 | 0.1748 | 5.05 | 1.6059 | 21.6 | 22.4 | 6.97
2007-12-13 12:00 | 11240 | 137.65 | 0.5514 | 0.191 | 5.1 | 1.5871 | 21.1 | 22.3 | 6.95
2007-12-13 20:00 | 10880 | 131.63 | 0.5361 | 0.1793 | 5.07 | 1.6469 | 21.1 | 23.7 | 7.3
2007-12-14 04:00 | 11240 | 113.41 | 0.518 | 0.1691 | 4.93 | 1.5873 | 20.9 | 23.9 | 7.35
2007-12-14 12:00 | 11030 | 103.5 | 0.5005 | 0.1736 | 4.9 | 1.4168 | 20.7 | 23.8 | 7.33
2007-12-14 20:00 | 10400 | 98.893 | 0.4955 | 0.1803 | 4.8 | 1.5341 | 20.4 | 24.1 | 7.54
2007-12-15 04:00 | 9862 | 86.286 | 0.4773 | 0.1781 | 4.79 | 1.4357 | 20.1 | 24.6 | 7.5
2007-12-15 12:00 | 9370 | 80.078 | 0.4584 | 0.1727 | 4.79 | 1.1742 | 20 | 25.1 | 7.7
2007-12-15 20:00 | 8754 | 70.124 | 0.4247 | 0.1693 | 4.8 | 1.545 | 19.8 | 26 | 7.47
2007-12-16 04:00 | 7824 | 59.276 | 0.4004 | 0.1677 | 5.15 | 1.2247 | 21.7 | 29.5 | 7.67
2007-12-16 12:00 | 6856 | 53.231 | 0.3663 | 0.1426 | 4.89 | 1.1625 | 21.2 | 31.1 | 7.65
2007-12-16 20:00 | 5931 | 47.817 | 0.3353 | 0.1387 | 4.94 | 1.2949 | 22.5 | 34.3 | 7.86
2007-12-17 04:00 | 5490 | 45 | 0.316 | 0.137 | 4.92 | 1.234 | 23.2 | 37.8 | 7.9
2007-12-17 10:00 | 5100 | 37.894 | 0.2742 | 0.1148 | 4.9 | 0.9791 | 24.9 | 40 | 8.11
2007-12-17 12:00 | 4996 | 45.277 | 0.2721 | 0.1208 | 4.97 | 1.0992 | 25.8 | 41.1 | 8.13
2007-12-18 12:00 | 3906 | 39.914 | 0.2432 | 0.117 | 4.99 | 0.9663 | 30.9 | 45.3 | 7.99
2007-12-19 12:00 | 2740 | 34.615 | 0.2101 | 0.1014 | 4.96 | 0.8981 | 33.3 | 49.1 | 8.36
2007-12-20 12:00 | 1969 | 27.603 | 0.1761 | 0.0862 | 5.03 | 0.7636 | 33.6 | 53.7 | 8.15
2007-12-21 12:00 | 1626 | 21.349 | 0.1515 | 0.0777 | 5.08 | 0.7731 | 35.6 | 61.1 | 8.34
2007-12-22 12:00 | 1722 | 27.846 | 0.1487 | 0.0728 | 5.36 | 0.7497 | 37.7 | 63.2 | 8.37
2007-12-23 12:00 | 7497 | 102.38 | 0.3546 | 0.1127 | 4.61 | 1.3598 | 26.1 | 37.4 | 7.2
2007-12-24 12:00 | 8412 | 143.97 | 0.5216 | 0.1252 | 4.28 | 1.6171 | 22.3 | 27.8 | 7.41
2007-12-25 12:00 | 5590 | 112.33 | 0.2416 | 0.116 | 4.19 | 1.5424 | 21.5 | 29.9 | 7.41
2007-12-26 12:00 | 3226 | 83.258 | 0.4197 | 0.1032 | 4.23 | 1.1225 | 21.8 | 36.1 | 7.81
2007-12-27 12:00 | 1786 | 67.521 | 0.3287 | 0.1222 | 4.35 | 1.2459 | 24.3 | 44 | 9.77
2007-12-28 12:00 | 1250 | 43.445 | 0.2434 |  | 4.63 | 0.9975 | 29.1 | 55.6
2007-12-29 12:00 | 1355 | 31.978 | 0.1742 |  | 4.84 | 0.7698 | 33 | 65.8
2007-12-30 12:00 | 1738 | 30.181 | 0.1707 | 0.0982 | 5 | 0.6986 | 35.1 | 70.5 | 8.01
2007-12-31 12:00 | 1514 | 30.428 | 0.1883 | 0.0859 | 4.81 | 0.6853 | 32.3 | 67.7 | 8.26
2008-01-01 12:00 | 1330 | 24.617 | 0.1623 | 0.0696 | 4.85 | 0.6228 | 32.8 | 68.1 | 8.29
2008-01-02 12:00 | 960 | 18.561 | 0.1362 | 0.0709 | 4.78 | 0.4939 | 34 | 71.7 | 8.35
2008-01-02 15:15 | 934 | 18.909 | 0.1331 | 0.0598 | 4.75 | 0.6405 | 34.2 | 72.7 | 8.54
2008-01-02 20:00 | 922 | 14.893 | 0.1287 | 0.0562 | 4.76 | 0.7195 | 32.9 | 73.8 | 8.84
2008-01-03 20:00 | 705 | 18.823 | 0.1114 | 0.0568 | 4.75 | 0.6536 | 34.6 | 77.8 | 8.73
2008-01-04 20:00 | 533 | 12.006 | 0.0919 | 0.0534 | 5.12 | 0.6535 | 37.6 | 80.4 | 8.72
2008-01-05 20:00 | 705 | 15.004 | 0.0854 | 0.048 | 4.77 | 0.5314 | 39.2 | 84 | 8.67
2008-01-06 20:00 | 1520 | 31.598 | 0.1197 | 0.0518 | 5.64 | 0.6489 | 42.9 | 83.1 | 8.24
2008-01-07 04:00 | 2070 | 43.789 | 0.1589 | 0.0608 | 4.65 | 0.7466 | 37.1 | 75.3 | 8.51
2008-01-07 09:10 | 2340 | 34.068 | 0.1504 | 0.0625 | 4.49 | 0.7577 | 35.6 | 74.7 | 8.25
2008-01-07 12:00 | 2460 | 40.186 | 0.1732 | 0.0618 | 4.64 | 0.5296 | 37.5 | 77.2 | 7.95
2008-01-08 12:00 | 2560 | 60.264 | 0.2205 | 0.064 | 4.65 | 0.791 | 33.8 | 56.8 | 7.31
2008-01-08 20:00 | 2370 | 71.566 | 0.2485 | 0.0704 | 4.96 | 0.8822 | 35 | 53.2 | 7.41
2008-01-09 04:00 | 4460 | 240.1 | 0.599 | 0.104 | 3.9 | 1.538 | 28.7 | 37.7 | 7.03
2008-01-09 12:00 | 9820 | 362.5 | 0.802 | 0.121 | 3.17 | 1.926 | 21.9 | 30.5 | 6.68
2008-01-09 20:00 | 13700 | 446.2 | 1.011 | 0.146 | 2.69 | 2.45 | 17.1 | 21.2 | 6.49
2008-01-10 04:00 | 14000 | 410.3 | 1.095 | 0.152 | 2.55 | 2.592 | 13.7 | 17.3 | 6.28
2008-01-10 12:00 | 12900 | 326.3 | 1.016 | 0.159 | 2.7 | 2.604 | 13.3 | 17.4 | 6.56
2008-01-10 20:00 | 12100 | 290.7 | 0.922 | 0.131 | 2.53 | 2.38 | 13.4 | 18.1 | 6.19
2008-01-11 04:00 | 11800 | 279.6 | 0.87 | 0.1405 | 2.64 | 2.1946 | 13.8 | 19.4 | 6.72
2008-01-11 12:00 | 12000 | 261.4 | 0.8381 | 0.1421 | 2.56 | 2.3605 | 13.8 | 19.9 | 6.64
2008-01-11 20:00 | 12400 | 260.79 | 0.8279 | 0.1351 | 2.36 | 2.444 | 13.1 | 19.2 | 6.37
2008-01-12 04:00 | 12400 | 228.66 | 0.7923 | 0.1407 | 2.23 | 2.141 | 12.8 | 18 | 6.27
2008-01-14 09:31 | 2780 | 92.381 | 0.4196 | 0.1065 | 3.55 | 1.1648 | 21.1 | 40.5 | 7.89
2008-01-14 12:00 | 2540 | 99.3 | 0.4093 | 0.1126 | 3.58 | 1.2069 | 19.6 | 41.3 | 7.81
2008-01-14 20:00 | 2100 | 80.2 | 0.3558 | 0.1032 | 3.73 | 0.9976 | 21.1 | 45.8 | 7.75
2008-01-15 04:00 | 1930 | 68.7 | 0.3215 | 0.1061 | 3.84 | 0.9689 | 23 | 49.9 | 7.94
2008-01-15 12:00 | 1780 | 65.4 | 0.2969 | 0.0988 | 3.92 | 1.0898 | 23.7 | 53.3 | 8.01
2008-01-15 20:00 | 1620 | 61.8 | 0.2607 | 0.0904 | 4.04 | 0.8466 | 25.8 | 60.9 | 8.12
2008-01-16 04:00 | 1490 | 54.4 | 0.248 | 0.092 | 3.98 | 0.7082 | 25.4 | 60.2 | 8.14
2008-01-16 12:00 | 1370 | 50.2 | 0.2377 | 0.0916 | 4.01 | 0.7327 | 26.5 | 62.1 | 8.2
2008-01-17 12:00 | 1090 | 35.5 | 0.1884 | 0.0797 | 4.09 | 0.6388 | 28.4 | 68.7 | 8.23
2008-01-18 12:00 | 934 | 31.6 | 0.1552 | 0.0703 | 4.15 | 0.5498 | 30.3 | 72.9 | 8.14
2008-01-19 12:00 | 885 | 24.4 | 0.1323 | 0.0631 | 4.04 | 0.4719 | 31 | 78.7 | 8.23
2008-01-20 12:00 | 1520 | 1.9 | 0.1166 | 0.054 | 4.1 | 0.4527 | 32.5 | 82.4 | 8.5
2008-01-22 12:00 | 5930 | 11.461 | 0.1049 | 0.0556 | 4.26 | 0.6029 | 39.3 | 92.4 | 9.44
2008-01-23 12:00 | 5100 | 8.0685 | 0.0897 | 0.0515 | 4.31 | 0.5139 | 38.5 | 93.3 | 9.3
2008-01-24 12:00 | 2950 | 7.0994 | 0.0785 | 0.0493 | 4.48 | 0.4798 | 40.7 | 97.7 | 9.45
2008-01-25 12:00 | 5650 | 6.6571 | 0.0745 | 0.0469 | 4.23 | 0.4968 | 40.2 | 107.1 | 9.12
2008-01-26 12:00 | 4790 | 4.2095 | 0.0629 | 0.0477 | 4.24 | 0.4118 | 40.7 | 108.2 | 9.4
2008-01-27 12:00 | 3450 | 3.6138 | 0.0583 | 0.0427 | 4.09 | 0.3689 | 39.2 | 106.3 | 9.09
2008-01-28 04:00 | 3450 | 1.5439 | 0.0537 | 0.0417 | 4.2 | 0.3648 | 40.7 | 107.1 | 8.99
2008-01-28 09:20 | 4640 | 0 | 0.0543 | 0.0351 | 4.19 | 0.409 | 41.4 | 105.4 | 9.12
2008-01-28 12:00 | 5070 | 3.0959 | 0.0608 | 0.0386 | 4.08 | 0.4648 | 39.3 | 102.4 | 8.79
2008-01-29 12:00 | 885 | 2.6164 | 0.054 | 0.0383 | 3.95 | 0.409 | 40.1 | 105.9 | 8.37
2008-01-30 12:00 | 5150 | 4.8496 | 0.0541 | 0.0366 | 3.75 | 0.4143 | 39.2 | 108.1 | 8.15
2008-01-31 12:00 | 5340 | 4.9309 | 0.0552 | 0.0359 | 3.58 | 0.4651 | 40 | 112.4 | 7.77
2008-02-01 12:00 | 4160 | 3.9545 | 0.0631 | 0.0343 | 3.42 | 0.7183 | 44 | 114 | 7.84
2008-02-02 12:00 | 1950 | 4.0712 | 0.0556 | 0.0331 | 3.32 | 0.717 | 45.5 | 105.2 | 7.33
2008-02-03 12:00 | 1220 | 4.065 | 0.0628 | 0.0363 | 3.17 | 0.5468 | 60.3 | 103.7 | 7.19
2008-02-04 04:00 | 542 | 5.2682 | 0.0594 | 0.0336 | 2.92 | 0.6849 | 49.1 | 116.5 | 7.18
2008-02-04 09:45 | 470 | 4.4365 | 0.0514 | 0.0314 | 2.99 | 0.4145 | 51 | 122.5 | 7.56
2008-02-04 12:00 | 443 | 4.2194 | 0.0718 | 0.0292 | 2.91 | 0.4104 | 50.8 | 118.6 | 7.24
2008-02-04 20:00 | 421 | 8.7548 | 0.087 | 0.0427 | 2.89 | 0.43 | 55.8 | 110.3 | 6.93
2008-02-05 04:00 | 596.8 | 2047.4 | 3.37 | 0.101 | 2.28 | 8.995 | 44.3 | 42 | 4.11
2008-02-05 12:00 | 3050 | 472.88 | 0.9836 | 0.1413 | 2.43 | 2.6183 | 33.8 | 39.5 | 4.6
2008-02-05 20:00 | 7340 | 561.57 | 0.9624 | 0.1435 | 2.31 | 2.4769 | 28.6 | 33.7 | 4.94
2008-02-06 04:00 | 13800 | 641.5 | 1.112 | 0.155 | 2.11 | 2.981 | 19.2 | 20.5 | 4.41
2008-02-06 12:00 | 18610 | 688.7 | 1.095 | 0.149 | 2.07 | 2.919 | 13.1 | 14.9 | 4.15
2008-02-06 20:00 | 22940 | 616.4 | 1.165 | 0.144 | 1.82 | 2.256 | 9.4 | 10.3 | 3.7
2008-02-07 04:00 | 25480 | 531.9 | 1.093 | 0.148 | 1.68 | 2.123 | 8.3 | 9.1 | 3.66
2008-02-07 12:00 | 25640 | 373.5 | 0.84 | 0.149 | 1.82 | 1.84 | 8.6 | 9.9 | 3.86
2008-02-07 20:00 | 25360 | 363 | 0.776 | 0.154 | 2.03 | 1.876 | 9.2 | 11.3 | 4.14
2008-02-08 04:00 | 25320 | 376.6 | 0.8183 | 0.1368 | 2.18 | 1.7723 | 9.8 | 12.4 | 4.31
2008-02-08 12:00 | 25080 | 404.38 | 0.7898 | 0.1293 | 2.33 | 1.9558 | 10.3 | 12.9 | 4.52
2008-02-08 20:00 | 24820 | 415.64 | 0.7884 | 0.1354 | 2.25 | 2.121 | 10.1 | 12.5 | 4.44
2008-02-09 04:00 | 23740 | 331.7 | 0.7109 | 0.1275 | 2.32 | 1.7753 | 10.5 | 13 | 4.55
2008-02-09 12:00 | 22280 | 277.51 | 0.6545 | 0.1278 | 2.44 | 1.7326 | 11.1 | 13.9 | 4.66
2008-02-09 20:00 | 20120 | 225.89 | 0.5946 | 0.1311 | 2.45 | 1.4828 | 11.1 | 14.7 | 4.71
2008-02-10 04:00 | 17370 | 194.35 | 0.5451 | 0.1304 | 2.6 | 1.5524 | 11.4 | 16.2 | 4.97
2008-02-10 12:00 | 14270 | 177.9 | 0.51 | 0.1248 | 2.78 | 1.5176 | 12 | 18.5 | 5.4
2008-02-10 20:00 | 10160 | 146.31 | 0.4638 | 0.1216 | 3.04 | 1.3508 | 13.2 | 21.8 | 5.68
2008-02-11 04:00 | 7236 | 150.82 | 0.4499 | 0.1165 | 3.1 | 1.2824 | 13.7 | 24.2 | 5.96
2008-02-11 10:10 | 5668 | 120.31 | 0.4224 | 0.1154 | 3.43 | 1.5192 | 15.3 | 27.8 | 6.34
2008-02-11 12:00 | 5490 | 122.26 | 0.4174 | 0.111 | 3.43 | 1.4278 | 15.8 | 28 | 6.55
2008-02-11 20:00 | 5292 | 95.796 | 0.3674 | 0.1106 | 3.71 | 1.2838 | 17.9 | 32.1 | 6.88
2008-02-12 04:00 | 5244 | 75.091 | 0.3432 | 0.0957 | 3.93 | 1.2866 | 19.4 | 35.4 | 7.16
2008-02-12 12:00 | 5244 | 71.428 | 0.3101 | 0.1033 | 3.95 | 1.124 | 19.6 | 37.4 | 7.3
2008-02-13 12:00 | 5172 | 62.413 | 0.2518 | 0.0967 | 4.11 | 0.9833 | 22.8 | 45.7 | 7.58
2008-02-14 12:00 | 2139 | 44.884 | 0.2183 | 0.0827 | 3.92 | 0.8889 | 25.4 | 52 | 7.79
2008-02-15 12:00 | 874.4 | 41.72 | 0.1994 | 0.0835 | 3.88 | 0.8823 | 25.9 | 57.4 | 7.91
2008-02-16 12:00 | 934.9 | 54.224 | 0.1985 | 0.0798 | 3.67 | 0.8015 | 26.8 | 62.4 | 7.87
2008-02-17 12:00 | 568 | 76.124 | 0.2123 | 0.0677 | 3.52 | 0.8959 | 51.5 | 61.3 | 7.23
2008-02-17 20:00 | 947 | 282.39 | 0.5481 | 0.0827 | 3.39 | 1.9336 | 35.5 | 47.7 | 5.94
2008-02-18 04:00 | 2140 | 140.22 | 0.3227 | 0.0791 | 3.3 | 1.2118 | 31.1 | 47.3 | 5.89
2008-02-18 09:10 | 3450 | 152.38 | 0.3391 | 0.098 | 2.93 | 1.1788 | 30.5 | 44.4 | 6.05
2008-02-18 12:00 | 4410 | 176.72 | 0.3686 | 0.0975 | 3.04 | 1.4217 | 29.6 | 45.9 | 5.63
2008-02-18 20:00 | 5720 | 244.23 | 0.4568 | 0.095 | 2.87 | 1.6422 | 24.1 | 37.5 | 5.39
2008-02-19 04:00 | 5850 | 256.36 | 0.5222 | 0.1001 | 3.11 | 1.7269 | 24.9 | 36.3 | 5.52
2008-02-19 12:00 | 5670 | 249.17 | 0.4836 | 0.0893 | 3.24 | 1.7133 | 23.2 | 33.2 | 5.63
2008-02-19 20:00 | 5540 | 237.11 | 0.5057 | 0.0954 | 3.38 | 1.5209 | 24.4 | 30.7 | 5.61
2008-02-20 04:00 | 5190 | 211.69 | 0.4943 | 0.1003 | 3.46 | 1.6898 | 23.4 | 28.4 | 5.89
2008-02-20 12:00 | 4920 | 204.42 | 0.5057 | 0.1039 | 3.42 | 1.7229 | 21.9 | 28 | 5.9
2008-02-20 20:00 | 4140 | 173.91 | 0.4574 | 0.1031 | 3.58 | 1.5067 | 22.2 | 29.9 | 6.09
2008-02-21 04:00 | 3120 | 125.72 | 1.0354 | 0.1061 | 3.63 | 1.4102 | 21.2 | 31.4 | 6.09
2008-02-21 12:00 | 2460 | 113.78 | 0.4128 | 0.1164 | 3.74 | 1.512 | 20.7 | 33.3 | 6.37
2008-02-21 20:00 | 1980 | 89.385 | 0.3465 | 0.1071 | 3.92 | 1.3457 | 21.5 | 37 | 6.48
2008-02-22 04:00 | 1500 | 76.851 | 0.3194 | 0.1019 | 4.04 | 1.2986 | 21.7 | 40.2 | 6.63
2008-02-22 12:00 | 1310 | 66.803 | 0.2901 | 0.1027 | 4.16 | 1.1305 | 22.9 | 44.1 | 6.81
2008-02-23 12:00 | 791 | 47.343 | 0.2173 | 0.0823 | 4.17 | 1.0652 | 26.3 | 55.7 | 7.18
2008-02-24 12:00 | 491 | 40.575 | 0.1779 | 0.0716 | 4.09 | 0.853 | 28.9 | 70.2 | 7.41
2008-02-25 04:00 | 516 | 30.175 | 0.1533 | 0.0635 | 4.01 | 0.7065 | 29.7 | 71.1 | 7.4
2008-02-25 09:20 | 459 | 27.306 | 0.1349 | 0.05 | 3.95 | 0.6771 | 29.7 | 71.2 | 7.16
2008-02-25 12:00 | 443 | 30.503 | 0.1438 | 0.0592 | 3.85 | 0.6426 | 29.5 | 70.6 | 8.29
2008-02-26 12:00 | 406 | 26.366 | 0.1217 | 0.0542 | 3.7 | 0.5859 | 32.1 | 75.4 | 8.42
2008-02-27 12:00 | 351 | 20.883 | 0.1035 | 0.0509 | 3.54 | 0.5797 | 33.8 | 81.8 | 8.24
2008-02-28 12:00 | 319 | 20.759 | 0.0922 | 0.0435 | 3.34 | 0.5455 | 35.4 | 85.5 | 8.03
2008-02-29 12:00 | 301 | 14.203 | 0.0796 | 0.041 | 3.2 | 0.5882 | 36.9 | 94.7 | 8.32
2008-03-01 12:00 | 295 | 8.42 | 0.0703 | 0.0362 | 3.28 | 0.5267 | 43 | 95.9 | 7.95
2008-03-02 12:00 | 307 | 12.165 | 0.066 | 0.0351 | 3.14 | 0.6097 | 51.2 | 97.9 | 7.61
2008-03-03 04:00 | 715 | 51.971 | 0.1338 | 0.0482 | 2.73 | 0.806 | 41.9 | 61.6 | 5.31
2008-03-03 09:15 | 1575 | 75.098 | 0.1727 | 0.0512 | 2.69 | 0.9535 | 37.9 | 53.7 | 5.25
2008-03-03 12:00 | 2150 | 96.933 | 0.2175 | 0.0558 | 2.84 | 0.9278 | 37.9 | 53.7 | 4.84
2008-03-03 20:00 | 5000 | 182.26 | 0.3358 | 0.085 | 2.47 | 1.2357 | 34.7 | 44.4 | 4.75
2008-03-04 04:00 | 9220 | 269.8 | 0.4369 | 0.0822 | 2.4 | 1.5389 | 27.8 | 34.2 | 4.5
2008-03-04 12:00 | 12400 | 302.1 | 0.5149 | 0.0886 | 2.71 | 1.697 | 22.7 | 24.8 | 4.66
2008-03-04 20:00 | 13200 | 250.54 | 0.5115 | 0.0984 | 3.02 | 1.7025 | 18.5 | 19.5 | 5.31
2008-03-05 04:00 | 13000 | 212.94 | 0.4824 | 0.0962 | 3.21 | 1.6996 | 17.8 | 18.6 | 5.4
2008-03-05 12:00 | 12000 | 204.63 | 0.4344 | 0.0882 | 3.26 | 1.5359 | 18.2 | 19.9 | 5.38
2008-03-05 20:00 | 11800 | 186.44 | 0.4383 | 0.0912 | 3.24 | 1.5358 | 18.1 | 19.9 | 5.63
2008-03-06 04:00 | 12000 | 194.75 | 0.4505 | 0.089 | 3.1 | 1.4584 | 18.8 | 19.2 | 5.45
2008-03-06 12:00 | 12400 | 206.95 | 0.4788 | 0.0877 | 3.04 | 1.4626 | 16.8 | 18.4 | 4.99
2008-03-06 20:00 | 12800 | 199.12 | 0.4554 | 0.0984 | 3.02 | 1.6396 | 17.3 | 18.4 | 5.64
2008-03-07 04:00 | 12900 | 148.6 | 0.4276 | 0.1032 | 3.04 | 1.517 | 18.5 | 18.7 | 5.6
2008-03-07 12:00 | 12400 | 121.21 | 0.3862 | 0.09 | 3.03 | 1.4002 | 19.3 | 19.5 | 5.84
2008-03-07 20:00 | 11200 | 98.765 | 0.3553 | 0.0994 | 3.09 | 1.2785 | 21 | 21.3 | 5.8
2008-03-08 04:00 | 9640 | 100.47 | 0.3363 | 0.0728 | 3.16 | 1.1451 | 20.5 | 23.7 | 6.06
2008-03-08 12:00 | 8070 | 79.526 | 0.3013 | 0.0869 | 3.19 | 1.0243 | 20.8 | 26.6 | 6.09
2008-03-09 12:00 | 4330 | 67.729 | 0.2723 | 0.0663 | 3.32 | 0.8731 | 22.3 | 32.4 | 6.16
2008-03-10 04:00 | 2600 | 63.512 | 0.2428 | 0.0691 | 3.53 | 0.9796 | 24.2 | 39 | 6.26
2008-03-10 10:00 | 2370 | 55.702 | 0.23 | 0.0676 | 3.46 | 0.8748 | 23.5 | 39.7 | 6.72
2008-03-10 12:00 | 2320 | 60.661 | 0.2207 | 0.0793 | 3.35 | 0.8906 | 23.9 | 38.9 | 6.87
2008-03-11 12:00 | 1700 | 52.665 | 0.1775 | 0.0636 | 3.48 | 0.7348 | 28.1 | 49.9 | 7.19
2008-03-12 12:00 | 1410 | 44.474 | 0.1613 | 0.0555 | 3.53 | 0.5691 | 32.4 | 58.2 | 7.29
2008-03-13 12:00 | 1860 | 41.401 | 0.1274 | 0.0463 | 3.52 | 0.6166 | 38.3 | 62.9 | 7.08
2008-03-14 04:00 | 6250 | 162.13 | 0.2884 | 0.0581 | 3.2 | 1.1478 | 27.4 | 41.6 | 6.37
2008-03-14 12:00 | 9580 | 202.65 | 0.3539 | 0.0716 | 2.7 | 0.9645 | 17.8 | 25.7 | 5.47
2008-03-14 20:00 | 12100 | 192.17 | 0.3692 | 0.0866 | 2.53 | 1.0653 | 13.6 | 18.8 | 5.16
2008-03-15 04:00 | 14100 | 178.76 | 0.3697 | 0.0839 | 2.41 | 1.0441 | 11.7 | 15.9 | 5.02
2008-03-15 12:00 | 15000 | 147 | 0.3612 | 0.0863 | 2.38 | 1.0804 | 11.3 | 15.3 | 5.07
2008-03-15 20:00 | 14500 | 124.77 | 0.3369 | 0.0895 | 2.36 | 1.1114 | 11.4 | 15.7 | 5.22
2008-03-16 04:00 | 13900 | 109.42 | 0.3227 | 0.0876 | 2.44 | 0.9652 | 12.1 | 16.6 | 5.37
2008-03-16 12:00 | 13600 | 96.682 | 0.3091 | 0.0912 | 2.52 | 1.6461 | 12.5 | 17.3 | 5.61
2008-03-17 04:00 | 11800 | 79.136 | 0.2926 | 0.0822 | 2.48 | 0.9301 | 12.6 | 18.5 | 5.71
2008-03-17 09:20 | 11200 | 77.788 | 0.2962 | 0.0686 | 2.48 | 0.7696 | 12.3 | 18.3 | 5.56
2008-03-17 12:00 | 10700 | 78.77 | 0.2739 | 0.0824 | 2.78 | 0.8744 | 12.7 | 20.9 | 5.54
2008-03-18 12:00 | 6390 | 64.386 | 0.2331 | 0.0728 | 3.31 | 0.8343 | 16 | 30.6 | 6.08
2008-03-19 12:00 | 11000 | 227.14 | 0.4183 | 0.0785 | 2.68 | 1.1388 | 14.1 | 24.1 | 5.46
2008-03-19 20:00 | 14900 | 303.08 | 0.5231 | 0.0789 | 2.09 | 1.4529 | 10.6 | 18 | 4.95
2008-03-20 04:00 | 16700 | 271.25 | 0.5505 | 0.0831 | 1.9 | 1.6415 | 9.7 | 16.1 | 4.98
2008-03-20 12:00 | 16600 | 208.52 | 0.5147 | 0.0896 | 1.91 | 1.43 | 9.7 | 15.7 | 4.91
2008-03-20 20:00 | 14700 | 168.31 | 0.4666 | 0.0888 | 2.05 | 1.3539 | 10.5 | 17.7 | 5.15
2008-03-21 04:00 | 12600 | 159.51 | 0.4528 | 0.0825 | 2.1 | 1.1924 | 11.3 | 19.4 | 5.27
2008-03-21 12:00 | 11100 | 152.81 | 0.442 | 0.0813 | 2.08 | 1.356 | 11.7 | 20.2 | 5.32
2008-03-21 20:00 | 10400 | 147.99 | 0.4252 | 0.0795 | 2.06 | 1.2081 | 12.1 | 20.6 | 5.36
2008-03-22 04:00 | 9910 | 149.39 | 0.4233 | 0.0796 | 2.03 | 1.0721 | 11.8 | 20.4 | 5.36
2008-03-22 12:00 | 9100 | 136.36 | 0.3967 | 0.0794 | 2.11 | 1.0751 | 12.2 | 21.4 | 5.51
2008-03-22 20:00 | 7770 | 113.13 | 0.3927 | 0.0805 | 2.24 | 1.0946 | 13.1 | 23.7 | 5.65
2008-03-23 04:00 | 6550 | 100.75 | 0.3379 | 0.0809 | 2.41 | 1.0548 | 13.9 | 27.3 | 5.89
2008-03-23 12:00 | 5120 | 88.843 | 0.3445 | 0.0685 | 2.63 | 1.0202 | 15.3 | 31.7 | 6.23
2008-03-24 04:00 | 2880 | 77.484 | 0.2472 | 0.0618 | 3.25 | 0.8716 | 20.5 | 41.1 | 6.38
2008-03-24 09:30 | 2540 | 74.701 | 0.2154 | 0.0568 | 3.34 | 0.8745 | 20.7 | 42.4 | 6.41
2008-03-24 12:00 | 2410 | 69.616 | 0.2257 | 0.0533 | 3.52 | 0.7577 | 21.8 | 44.4 | 6.72
2008-03-25 12:00 | 1660 | 49.901 | 0.1808 | 0.0459 | 3.7 | 0.7217 | 23.3 | 50.9 | 6.92
2008-03-26 12:00 | 1280 | 40.56 | 0.1504 | 0.0458 | 3.84 | 0.8457 | 24.9 | 56.7 | 6.91
2008-03-27 12:00 | 973 | 35.158 | 0.1285 | 0.0415 | 3.74 | 0.5522 | 26.3 | 64.9 | 6.83
2008-03-28 04:00 | 2410 | 234.46 | 0.4418 | 0.0608 | 3.12 | 1.4723 | 21.8 | 42.1 | 5.33
2008-03-28 12:00 | 7990 | 0 | 0.6893 | 0.0635 | 2.23 | 1.9593 | 15.4 | 31.6 | 4.91
2008-03-28 20:00 | 12000 | 540.2 | 0.8833 | 0.0586 | 1.85 | 2.1976 | 10.7 | 20.9 | 4.29
2008-03-29 04:00 | 11900 | 525.98 | 0.9034 | 0.0872 | 2.03 | 2.2545 | 9.8 | 19.4 | 4.52
2008-03-29 12:00 | 29640 | 393.28 | 0.7934 | 0.0798 | 2.08 | 1.9843 | 9.8 | 19.9 | 4.56
2008-03-29 20:00 | 8190 | 385.33 | 0.763 | 0.0838 | 2.27 | 1.9947 | 11.7 | 24.6 | 4.81
2008-03-30 04:00 | 7310 | 307 | 0.6628 | 0.0761 | 2.36 | 1.8631 | 13.3 | 26.1 | 4.98
2008-03-30 12:00 | 6500 | 267.89 | 0.6192 | 0.0723 | 2.56 | 1.8242 | 13.6 | 27.2 | 5.06
2008-03-30 20:00 | 5520 | 234.44 | 0.5759 | 0.0813 | 2.53 | 1.6957 | 14 | 28.8 | 5.34
2008-03-31 04:00 | 4505 | 205.4 | 0.551 | 0.0707 | 2.59 | 1.5196 | 14.1 | 30.2 | 5.4
2008-03-31 09:20 | 3860 | 211.72 | 0.4958 | 0.0569 | 2.79 | 1.5441 | 15 | 32.3 | 5.51
2008-04-04 20:00 | 3998 | 195.19 | 0.3311 | 0.0494 | 3.53 | 1.3095 | 22.2 | 46.4 | 6.44
2008-04-05 04:00 | 5540 | 190.91 | 0.3904 | 0.0597 | 3.1 | 1.333 | 18.8 | 38.4 | 6.12
2008-04-05 12:00 | 5642 | 175.29 | 0.4228 | 0.063 | 3.03 | 1.2467 | 15.8 | 33.4 | 6.31
2008-04-05 20:00 | 4814 | 152.15 | 0.391 | 0.0625 | 3.06 | 1.8395 | 16.1 | 33.7 | 6.45
2008-04-06 04:00 | 4234 | 130.22 | 0.3612 | 0.0626 | 3.13 | 1.1251 | 16.9 | 36.4 | 6.66
2008-04-06 12:00 | 3768 | 115.71 | 0.3247 | 0.0459 | 3.26 | 1.062 | 18.1 | 40.8 | 6.86
2008-04-06 20:00 | 3272 | 108.62 | 0.3127 | 0.0557 | 3.33 | 1.0087 | 18.3 | 42.3 | 6.74
2008-04-07 04:00 | 2760 | 98.065 | 0.2846 | 0.0569 | 3.35 | 1.0704 | 19.3 | 43.2 | 6.79
2008-04-07 09:20 | 2484 | 89.552 | 0.2463 | 0.0425 | 3.33 | 0.9848 | 19.8 | 44.2 | 6.73
2008-04-07 12:00 | 2316 | 87.954 | 0.2593 | 0.0546 | 3.32 | 1.0479 | 21 | 44.8 | 6.63
2008-04-07 20:00 | 1918 | 87.873 | 0.2499 | 0.0503 | 3.35 | 1.0106 | 21.6 | 46.1 | 6.55
2008-04-08 04:00 | 1594 | 81.787 | 0.2357 | 0.0505 | 3.39 | 0.8947 | 22.2 | 47.5 | 6.54
2008-04-08 12:00 | 1340 | 70.796 | 0.2197 | 0.0504 | 3.42 | 0.8972 | 22.7 | 50.2 | 6.6
2008-04-08 20:00 | 1150 | 64.352 | 0.203 | 0.0493 | 3.43 | 0.7561 | 23.2 | 52.8 | 6.53
2008-04-11 20:00 | 1150 | 89.539 | 0.2049 | 0.0361 | 3.75 | 0.8528 | 28.3 | 57 | 5.14
2008-04-12 12:00 | 1952 | 73.211 | 0.1737 | 0.0415 | 3.28 | 0.8389 | 27.2 | 62.2 | 5.66
2008-04-12 20:00 | 2560 | 177.68 | 0.3175 | 0.0393 | 2.82 | 1.3377 | 24.4 | 58.6 | 5.37
2008-04-13 04:00 | 2352 | 211.94 | 0.3727 | 0.0429 | 2.77 | 1.2627 | 22.4 | 52.1 | 5.33
2008-04-13 12:00 | 2003 | 192.78 | 0.3829 | 0.0434 | 2.82 | 1.5759 | 22.9 | 51.6 | 5.52
2008-04-13 20:00 | 1770 | 285.25 | 0.4741 | 0.0482 | 2.81 | 1.5438 | 21.9 | 47.3 | 5.76
2008-04-14 04:00 | 1738 | 217.12 | 0.3999 | 0.0445 | 2.99 | 1.1946 | 22.6 | 51.7 | 5.86
2008-04-14 09:15 | 1738 | 175.21 | 0.3508 | 0.0402 | 3.06 | 1.1801 | 23.3 | 56.7 | 6.06
2008-04-14 12:00 | 1722 | 193.41 | 0.3496 | 0.0391 | 3.1 | 1.5112 | 23.6 | 59.5 | 5.73
2008-04-14 20:00 | 1610 | 155.25 | 0.2922 | 0.0375 | 2.97 | 1.2948 | 23.5 | 59 | 5.48
2008-04-15 04:00 | 1450 | 98.817 | 0.2209 | 0.034 | 3.07 | 1.0526 | 25.5 | 61.2 | 5.37
2008-04-15 12:00 | 1280 | 74.211 | 0.1815 | 0.031 | 3.09 | 1.048 | 26.7 | 62.7 | 5.46
2008-04-15 20:00 | 1164 | 66.967 | 0.1694 | 0.0288 | 3.12 | 0.8893 | 27.3 | 63.9 | 5.34
2008-04-21 09:30 | 392.6 | 20.257 | 0.0779 | 0.006 | 2.44 | 0.7038 | 31.8 | 85.4 | 2.52
2008-04-21 12:00 | 399.8 | 47.504 | 0.1121 | 0.0092 | 1.96 | 0.8562 | 27.2 | 65.8 | 2.36
2008-04-22 12:00 | 371 | 23.855 | 0.0739 | 0.0042 | 1.7 | 0.684 | 28.5 | 72.7 | 1.67
2008-04-23 12:00 | 339 | 27.041 | 0.0736 | 0.001 | 1.54 | 0.7606 | 29.6 | 74.4 | 0.99
2008-04-24 12:00 | 332.6 | 25.278 | 0.0726 | 0.0025 | 1.37 | 0.7636 | 30.6 | 78.6 | 0.47
2008-04-25 12:00 | 295.6 | 24.832 | 0.0728 | 0.0017 | 1.3 | 0.8057 | 30.3 | 77.4 | 0.34
2008-04-26 12:00 | 289.9 | 24.415 | 0.0733 | 0.0037 | 1.21 | 0.7994 | 32 | 78.5 | 0.22
2008-04-27 12:00 | 278.5 | 24.463 | 0.0721 | 0.0034 | 1.04 | 0.8677 | 32 | 81.6 | 0.19
2008-04-28 04:00 | 261.4 | 24.402 | 0.0721 | 0.0021 | 1 | 0.7716 | 33.8 | 83.2 | 0.23
2008-04-28 09:20 | 255.7 | 19.678 | 0.0747 | 0.0005 | 0.87 | 0.8021 | 28.2 | 71 | 0.16
2008-04-28 12:00 | 250 | 19.691 | 0.0768 | 0.0016 | 1.1 | 1.0848 | 36.3 | 104.7 | 0.29
2008-04-29 12:00 | 301.3 | 18.264 | 0.0657 | 0.0014 | 1.39 | 1.0289 | 39.3 | 95.8 | 0.64
2008-04-30 12:00 | 1122 | 44.008 | 0.096 | 0.0001 | 1.32 | 1.111 | 35.1 | 97.5 | 1.11
2008-05-01 12:00 | 1066.7 | 55.07 | 0.1317 | 0.0044 | 2.72 | 1.5482 | 30.6 | 78.1 | 3.03
2008-05-02 12:00 | 898.6 | 80.142 | 0.1908 | 0.0142 | 2.99 | 1.8329 | 28.9 | 70.2 | 3.39
2008-05-02 20:00 | 1066.7 | 100 | 0.2427 | 0.0243 | 3.8 | 1.7634 | 29.3 | 57.7 | 3.91
2008-05-03 04:00 | 1918 | 156.97 | 0.3352 | 0.0295 | 4.49 | 2.831 | 25.8 | 51.5 | 4.59
2008-05-03 12:00 | 2907 | 182.27 | 0.3594 | 0.0371 | 4.01 | 2.3908 | 24 | 47 | 4.59
2008-05-03 20:00 | 3498 | 162.47 | 0.3035 | 0.0347 | 4.29 | 1.856 | 24.1 | 48.5 | 5.11
2008-05-04 04:00 | 3586 | 229.47 | 0.4504 | 0.0575 | 4.39 | 2.9154 | 18.6 | 37.6 | 5.9
2008-05-04 12:00 | 4405 | 214.28 | 0.455 | 0.0568 | 4.31 | 2.3645 | 17.9 | 38.9 | 6.58
2008-05-04 20:00 | 4606 | 267.3 | 0.4945 | 0.0562 | 4.08 | 3.0659 | 16.6 | 35.2 | 6.26
2008-05-05 04:00 | 4234 | 228.28 | 0.4455 | 0.0556 | 4.13 | 2.6626 | 17.6 | 37.6 | 6.41
2008-05-05 09:20 | 4044 | 215.57 | 0.4532 | 0.0415 | 4.16 | 2.6272 | 17.3 | 36.6 | 6.3
2008-05-05 12:00 | 3906 | 233.57 | 0.4489 | 0.0462 | 4.49 | 2.2623 | 16.9 | 35.6 | 6.75
2008-05-05 20:00 | 3387 | 218.08 | 0.4113 | 0.0506 | 4.95 | 2.3124 | 17.2 | 36 | 7.1
2008-05-06 04:00 | 2781 | 156.19 | 0.4256 | 0.0585 | 5.11 | 2.3203 | 17.9 | 36.7 | 6.89
2008-05-06 12:00 | 2262 | 135.98 | 0.3262 | 0.0472 | 5.42 | 2.1103 | 19.1 | 40.1 | 7.29
2008-05-06 20:00 | 1802 | 131.96 | 0.2904 | 0.0527 | 5.08 | 1.6623 | 19.1 | 41 | 7.01
2008-05-07 04:00 | 1370 | 101.89 | 0.264 | 0.0534 | 5.15 | 1.5881 | 19.7 | 41.8 | 6.89
2008-05-07 12:00 | 1080 | 94.395 | 0.2442 | 0.0557 | 5.26 | 1.7359 | 20.6 | 43.5 | 6.91
2008-05-08 12:00 | 715 | 62.246 | 0.1856 | 0.0523 | 4.89 | 1.3916 | 23.4 | 54.8 | 6.57
2008-05-09 12:00 | 1642 | 72.57 | 0.1669 | 0.0431 | 4.07 | 1.1371 | 24.9 | 66.8 | 6.15
2008-05-09 20:00 | 2139 | 92.152 | 0.1811 | 0.0434 | 3.82 | 1.2248 | 24.8 | 68.6 | 6.08
2008-05-10 04:00 | 2465 | 118.65 | 0.2498 | 0.0495 | 3.73 | 1.6224 | 23.5 | 61.2 | 6.08
2008-05-10 12:00 | 2522 | 123.99 | 0.2567 | 0.0507 | 4.25 | 1.9222 | 23 | 59.1 | 6.5
2008-05-11 12:00 | 2003 | 105.74 | 0.2578 | 0.0544 | 5.17 | 1.8218 | 22.2 | 48.5 | 6.65
2008-05-11 20:00 | 2003 | 91.404 | 0.243 | 0.049 | 5.399 | 1.733 | 23.6 | 48.3 | 6.93
2008-05-12 04:00 | 2427 | 99.246 | 0.2808 | 0.0501 | 5.25 | 1.4086 | 24.1 | 46.3 | 6.58
2008-05-12 09:15 | 3012 | 103.44 | 0.2356 | 0.0384 | 5.41 | 1.5736 | 24 | 47.8 | 7.01
2008-05-12 12:00 | 3249 | 130.19 | 0.2985 | 0.0604 | 5.23 | 1.5428 | 22.9 | 41.8 | 6.93
2008-05-12 20:00 | 3699 | 131.2 | 0.2979 | 0.0628 | 5.08 | 1.5685 | 21.1 | 39.3 | 6.96
2008-05-13 04:00 | 4021 | 155.57 | 0.3468 | 0.0663 | 5.05 | 1.6092 | 20.2 | 38.8 | 7.18
2008-05-13 12:00 | 3998 | 145.36 | 0.3508 | 0.0658 | 5.05 | 1.8356 | 19.3 | 37.8 | 7.43
2008-05-13 20:00 | 3768 | 162.25 | 0.3755 | 0.0645 | 5.07 | 2.0993 | 18.2 | 35.1 | 7.35
2008-05-14 04:00 | 3454 | 148.26 | 0.3613 | 0.0668 | 5.48 | 1.8522 | 18.9 | 34.5 | 7.5
2008-05-14 12:00 | 3033 | 133.07 | 0.323 | 0.0648 | 5.34 | 1.9384 | 18.9 | 35.8 | 7.36
2008-05-14 20:00 | 2620 | 127.89 | 0.3178 | 0.064 | 5.16 | 1.8534 | 19.3 | 35.9 | 7.49
2008-05-15 04:00 | 2190 | 111.58 | 0.2982 | 0.0685 | 5.18 | 1.8409 | 19.6 | 36.9 | 7.35
2008-05-15 12:00 | 1901 | 96.059 | 0.2747 | 0.0691 | 5.2 | 1.7697 | 20.2 | 39 | 7.47
2008-05-16 12:00 | 1530 | 61.138 | 0.1985 | 0.061 | 4.91 | 1.4172 | 22.9 | 46 | 7.62
2008-05-17 12:00 | 1770 | 68.738 | 0.1989 | 0.0543 | 4.46 | 1.3854 | 23.1 | 47.2 | 7.32
2008-05-18 12:00 | 1178 | 52.144 | 0.1735 | 0.0588 | 4.46 | 1.322 | 24.1 | 50.5 | 7.55
2008-05-19 04:00 | 1514 | 49.489 | 0.1612 | 0.0581 | 4.24 | 1.1106 | 24.8 | 55.5 | 7.67
2008-05-19 12:00 | 1674 | 70.84 | 0.1783 | 0.0468 | 4.25 | 1.1165 | 24.3 | 55.3 | 7.19
2008-05-20 12:00 | 1722 | 79.081 | 0.197 | 0.0526 | 3.98 | 1.1195 | 24.4 | 57.5 | 6.69
2008-05-21 12:00 | 1674 | 63.479 | 0.1734 | 0.0452 | 4.25 | 1.1063 | 24.7 | 55.6 | 6.78
2008-05-22 12:00 | 1053.4 | 44.46 | 0.1455 | 0.0449 | 4.01 | 0.929 | 25.6 | 58.1 | 6.47
2008-05-23 12:00 | 665 | 38.207 | 0.1312 | 0.0426 | 3.77 | 0.8936 | 26.2 | 62.3 | 6.35
2008-05-24 12:00 | 491.6 | 34.769 | 0.1212 | 0.0398 | 3.73 | 0.9865 | 27.1 | 66.1 | 6.3
2008-05-25 12:00 | 399.8 | 26.372 | 0.1041 | 0.0334 | 3.55 | 0.9042 | 28.6 | 73.6 | 5.8
2008-05-26 12:00 | 339 | 27.522 | 0.0964 | 0.0218 | 3.38 | 0.8006 | 30.5 | 77.8 | 5.31
2008-05-26 20:00 | 313.4 | 29.776 | 0.101 | 0.016 | 3.16 | 0.8974 | 30.6 | 77.9 | 4.95
2008-05-27 09:50 | 301.3 | 24.015 | 0.0859 | 0.0118 | 3.12 | 0.9754 | 31.4 | 77.8 | 4.57
2008-05-27 12:00 | 284.2 | 19.663 | 0.0908 | 0.0156 | 3.04 | 0.6859 | 31.6 | 79.8 | 4.5
2008-05-28 12:00 | 261.4 | 22.127 | 0.0941 | 0.0026 | 2.63 | 0.8458 | 31.6 | 86.6 | 3.88
2008-05-29 12:00 | 240.2 | 28.864 | 0.0833 | 0.0006 | 2.29 | 0.9581 | 32.2 | 91.8 | 3.27
2008-05-30 12:00 | 220.6 | 25.663 | 0.0743 | 0.0009 | 1.93 | 1.1172 | 33.5 | 99.4 | 1.98
2008-05-31 04:00 | 272.8 | 143.01 | 0.3075 | 0.0036 | 2.6 | 1.547 | 33.2 | 65.5 | 2.51
2008-05-31 12:00 | 645 | 360.15 | 0.8053 | 0.0928 | 4.73 | 3.1585 | 21 | 42.5 | 3.92
2008-05-31 20:00 | 655 | 139.29 | 0.422 | 0.0496 | 6.21 | 2.3429 | 21.4 | 49.3 | 5.41
2008-06-01 04:00 | 605.9 | 91.434 | 0.2527 | 0.0157 | 5.68 | 1.7988 | 27.1 | 70.8 | 4.84
2008-06-01 12:00 | 781.6 | 73.17 | 0.1892 | 0.0033 | 4.06 | 1.4681 | 29.7 | 79.7 | 3.81
2008-06-02 04:00 | 792.7 | 53.47 | 0.1469 | 0.0009 | 2.96 | 1.1347 | 30 | 87.6 | 3.81
2008-06-02 10:00 | 748.3 | 46.234 | 0.1146 | 0.0015 | 2.76 | 1.1003 | 30.5 | 88.6 | 3.82
2008-06-02 12:00 | 737.2 | 43.326 | 0.1195 | 0.0075 | 2.98 | 1.0505 | 31.5 | 91.5 | 4.15
2008-06-03 12:00 | 625 | 43.241 | 0.1409 | 0.0349 | 5.56 | 1.2673 | 34.5 | 79.6 | 5.45
2008-06-04 04:00 | 1250 | 92.111 | 0.2498 | 0.0774 | 6.3 | 1.2641 | 31.8 | 65.1 | 6.94
2008-06-04 12:00 | 1310 | 113.49 | 0.3105 | 0.1042 | 7.63 | 1.4943 | 27 | 59.4 | 7.08
2008-06-04 20:00 | 2105 | 156.73 | 0.331 | 0.08 | 7.41 | 1.4422 | 27.6 | 66.5 | 6.81
2008-06-05 04:00 | 3975 | 267.62 | 0.439 | 0.0648 | 7.42 | 1.8304 | 27.9 | 70.2 | 7.15
2008-06-05 12:00 | 4555 | 620.4 | 0.8856 | 0.0734 | 9.54 | 3.2002 | 20.1 | 39.6 | 7.11
2008-06-05 20:00 | 4684 | 432.65 | 0.7075 | 0.082 | 10.17 | 2.7078 | 17.9 | 32.8 | 7.96
2008-06-06 04:00 | 4710 | 320.33 | 0.5768 | 0.0899 | 10.5 | 2.4915 | 17.3 | 31.1 | 8.32
2008-06-06 12:00 | 4555 | 259.31 | 0.4961 | 0.0911 | 10.29 | 2.034 | 17.5 | 30.2 | 8.48
2008-06-06 20:00 | 4234 | 220.67 | 0.4498 | 0.0905 | 8.63 | 1.9578 | 23.2 | 42.3 | 8.53
2008-06-07 04:00 | 3837 | 183.51 | 0.4152 | 0.0904 | 9.41 | 2.063 | 16.1 | 29.3 | 8.69
2008-06-07 12:00 | 3542 | 167 | 0.3961 | 0.0946 | 8.88 | 1.7803 | 15 | 28.4 | 8.63
2008-06-07 20:00 | 3295 | 150.81 | 0.4027 | 0.1031 | 8.55 | 1.6372 | 14.5 | 27.6 | 8.6
2008-06-08 04:00 | 2991 | 157.67 | 0.3959 | 0.1 | 8.26 | 1.7972 | 14.2 | 27.4 | 8.65
2008-06-08 12:00 | 2600 | 134.31 | 0.3541 | 0.0971 | 8.17 | 1.6364 | 15 | 30.9 | 9.16
2008-06-09 04:00 | 1466 | 89.928 | 0.2877 | 0.1048 | 7.54 | 1.4314 | 17.3 | 37.9 | 9.46
2008-06-09 09:25 | 1136 | 80.107 | 0.2667 | 0.104 | 7.46 | 1.3855 | 17.3 | 37.9 | 9.65
2008-06-09 12:00 | 986.9 | 84.073 | 0.2652 | 0.109 | 7.17 | 1.3076 | 17.5 | 39.2 | 9.62
2008-06-10 12:00 | 781.6 | 80.988 | 0.2892 | 0.1181 | 7.12 | 1.4048 | 22.4 | 46.9 | 9.13
2008-06-11 04:00 | 1658 | 110.92 | 0.2916 | 0.1025 | 7.41 | 1.4738 | 24.4 | 53.1 | 9.15
2008-06-11 20:00 | 1530 | 141.8 | 0.329 | 0.1037 | 8.14 | 1.5173 | 23.1 | 55.9 | 8.99
2008-06-12 12:00 | 1295 | 135.71 | 0.3247 | 0.0971 | 8.57 | 1.398 | 21.8 | 50.7 | 9.08
2008-06-13 12:00 | 886.5 | 107.63 | 0.2827 | 0.1012 | 7.72 | 1.2513 | 21.8 | 55.9 | 9.1
2008-06-14 04:00 | 1658 | 246.61 | 0.4811 | 0.0897 | 8.26 | 1.7343 | 20.8 | 46.9 | 8.8
2008-06-14 20:00 | 2389 | 421.34 | 0.6918 | 0.107 | 9.13 | 2.4176 | 17.3 | 37 | 8.05
2008-06-15 04:00 | 2370 | 306.01 | 0.5923 | 0.1095 | 9.51 | 1.8709 | 17.2 | 34.5 | 8.5
2008-06-15 12:00 | 2802 | 295.22 | 0.5697 | 0.1031 | 8.97 | 1.8904 | 19.6 | 42.7 | 9.05
2008-06-15 20:00 | 3075 | 389.68 | 0.6309 | 0.0954 | 7.92 | 1.8869 | 20 | 47.4 | 8.88
2008-06-16 04:00 | 3272 | 444.44 | 0.7275 | 0.066 | 7.33 | 2.0731 | 16.6 | 33.7 | 7.6
2008-06-17 12:00 | 1530 | 198.74 | 0.4281 | 0.0843 | 6.84 | 1.6466 | 14.5 | 30.7 | 8.86
2008-06-17 20:00 | 1108 | 145.04 | 0.3435 | 0.0868 | 7.05 | 1.3844 | 16.6 | 38.3 | 9.47
2008-06-18 04:00 | 886.5 | 117.05 | 0.3559 | 0.0965 | 7.11 | 1.2374 | 18.1 | 43.4 | 9.73
2008-06-18 12:00 | 792.7 | 110.52 | 0.2806 | 0.0984 | 7.18 | 1.3938 | 19 | 46.7 | 10.14
2008-06-19 12:00 | 515.9 | 85.561 | 0.2362 | 0.0934 | 6.68 | 1.2071 | 20.9 | 50.5 | 10.28
2008-06-20 12:00 | 378.2 | 70.191 | 0.2076 | 0.0891 | 5.77 | 1.0554 | 22.6 | 55.3 | 10.12
2008-06-21 12:00 | 301.3 | 61.63 | 0.2121 | 0.087 | 5.13 | 0.9624 | 24.7 | 64.4 | 9.97
2008-06-22 12:00 | 284.2 | 65.143 | 0.1844 | 0.0804 | 4.57 | 0.9363 | 26.2 | 67.8 | 9.49
2008-06-23 04:00 | 326.2 | 61.237 | 0.194 | 0.0793 | 4.3 | 0.8116 | 27.4 | 69.1 | 9.08
2008-06-23 07:30 | 339 | 56.991 | 0.1802 | 0.0781 | 4.31 | 0.8286 | 28.4 | 70.5 | 9.53
2008-06-23 12:00 | 358.2 | 65.873 | 0.1888 | 0.0724 | 4.47 | 0.8813 | 25.7 | 70.6 | 9.08
2008-06-24 12:00 | 524 | 95.238 | 0.2109 | 0.071 | 4.43 | 0.9701 | 24 | 71 | 8.58
2008-06-25 12:00 | 587.7 | 78.26 | 0.1979 | 0.0768 | 4.15 | 0.8737 | 25.7 | 88.9 | 8.78
2008-06-26 04:00 | 850.2 | 147.5 | 0.2962 | 0.0805 | 4.93 | 1.2928 | 26.2 | 67.9 | 7.31
2008-06-26 12:00 | 1722 | 339.4 | 0.5311 | 0.0961 | 7.41 | 2.4285 | 15.3 | 36.1 | 6.66
2008-06-26 20:00 | 1482 | 267.58 | 0.4772 | 0.077 | 8.88 | 2.6032 | 14.7 | 32.5 | 7.41
2008-06-27 04:00 | 1434 | 252.85 | 0.4321 | 0.0838 | 8.8 | 2.388 | 16.9 | 38.2 | 8.04
2008-06-27 12:00 | 2173 | 1007.1 | 1.4089 | 0.0614 | 7.64 | 5.3524 | 17.3 | 37.6 | 7.67
2008-06-30 09:35 | 1450 | 258.09 | 0.4684 | 0.0668 | 6.58 | 1.7843 | 18.1 | 45.5 | 8.16
2008-07-03 12:00 | 507.8 | 167.26 | 0.1195 | 0.0979 | 4.7 | 1.4145 | 17 | 33.5 | 7.72
2008-07-04 12:00 | 1355 | 232.82 | 0.1409 | 0.0947 | 4.74 | 1.478 | 17.8 | 34.7 | 7.9
2008-07-04 20:00 | 3096 | 350.26 | 0.5301 | 0.0942 | 4.59 | 1.6332 | 19.6 | 49.2 | 8.4
2008-07-05 04:00 | 3542 | 536.91 | 0.2498 | 0.0835 | 4.76 | 2.2635 | 13.5 | 29.5 | 6.42
2008-07-05 12:00 | 3699 | 480.22 | 0.3105 | 0.0847 | 5.14 | 2.1996 | 14.2 | 31.2 | 6.98
2008-07-06 04:00 |  | 303.77 | 0.439 | 0.0941 | 4.88 | 1.9647 | 12.9 | 24.2 | 6.97
2008-07-06 12:00 | 2334 | 261.9 | 0.8856 | 0.0869 | 4.8 | 1.5924 | 13.1 | 25.4 | 7.3
2008-07-06 20:00 | 1850 | 203.09 | 0.7075 | 0.0944 | 5.02 | 1.4094 | 13.8 | 28.4 | 7.51
2008-07-07 04:00 | 1370 | 164.31 | 0.5768 | 0.0921 | 5.01 | 1.349 | 14.4 | 30.2 | 7.7
2008-07-07 09:50 | 1066.7 | 135.93 | 0.2667 | 0.0959 | 4.85 | 1.3476 | 14.3 | 30.1 | 7.61
2008-07-07 12:00 | 986.9 | 148.05 | 0.3226 | 0.086 | 4.93 | 1.3169 | 14.5 | 34.8 | 7.85
2008-07-08 12:00 | 515.9 | 105.8 | 0.2658 | 0.0908 | 5.06 | 1.186 | 17 | 42.1 | 8.19
2008-07-09 12:00 | 515.9 | 97.062 | 0.2452 | 0.0895 | 4.36 | 1.0391 | 19.7 | 50.7 | 8.48
2008-07-09 20:00 | 886.5 | 118.3 | 0.2557 | 0.0781 | 3.98 | 1.0239 | 26.1 | 55.9 | 7.9
2008-07-10 04:00 | 2139 | 161.49 | 0.3257 | 0.0872 | 3.89 | 1.1413 | 23 | 55.9 | 8.89
2008-07-10 12:00 | 2865 | 235.29 | 0.4215 | 0.0916 | 4.06 | 1.482 | 20.9 | 52.5 | 8.57
2008-07-10 20:00 | 2503 | 254.79 | 0.4726 | 0.0928 | 3.78 | 1.2777 | 18.8 | 41.5 | 8.42
2008-07-11 04:00 | 2088 | 213.55 | 0.4237 | 0.0892 | 4.38 | 1.1696 | 18.6 | 38.4 | 8.3
2008-07-11 12:00 | 1738 | 170.02 | 0.3889 | 0.088 | 4.07 | 0.9096 | 16.8 | 35.4 | 8.15
2008-07-12 12:00 | 792.7 | 78.914 | 0.2722 | 0.0946 | 3.94 | 1.2486 | 19 | 39.5 | 8.53
2008-07-12 20:00 | 625 | 62.254 | 0.2397 | 0.1093 | 3.7 | 0.977 | 23.9 | 48.6 | 8.96
2008-07-14 09:45 | 1530 | 145.87 | 0.3023 | 0.0848 | 3.19 | 0.9435 | 20.5 | 51.9 | 9.01
2008-07-14 12:00 | 1674 | 93.67 | 0.2616 | 0.0686 | 3.03 | 1.1782 | 19.9 | 50.2 | 12.32
2008-07-15 12:00 | 1280 | 32.156 | 0.1782 | 0.0699 | 2.99 | 0.8875 | 17.9 | 42.6 | 11.92
2008-07-16 12:00 | 578.6 | 16.211 | 0.1695 | 0.0715 | 2.66 | 0.8224 | 15.7 | 38.4 | 11.62
2008-07-17 12:00 | 351.8 | 13.174 | 0.1563 | 0.0869 | 2.38 | 0.7349 | 15.7 | 38.6 | 11.71
2008-07-18 12:00 | 245.1 | 60.759 | 0.2064 | 0.0943 | 2.11 | 0.928 | 24.2 | 62.8 | 12.08
2008-07-19 12:00 |  | 50.934 | 0.1891 | 0.0884 | 2.05 | 0.8493 | 26 | 66.3 | 12.02
2008-07-20 12:00 |  | 50.063 | 0.191 | 0.0862 | 1.87 | 0.758 | 27.1 | 68.5 | 12.08
2008-07-21 04:00 |  | 47.44 | 0.1798 | 0.0844 | 1.84 | 0.7579 | 27.4 | 70.5 | 8.39
2008-07-21 09:40 |  | 41.846 | 0.1753 | 0.0731 | 1.8 | 0.7584 | 28.4 | 71.9 | 12.57
2008-07-21 12:00 |  | 49.309 | 0.1791 | 0.0756 | 1.83 | 0.8325 | 28.8 | 73.5 | 9.34
2008-07-22 12:00 |  | 42.999 | 0.171 | 0.067 | 1.68 | 0.829 | 30.3 | 78.4 | 8.61
2008-07-23 12:00 |  | 44.316 | 0.157 | 0.057 | 1.43 | 0.871 | 30.8 | 86 | 8.29
2008-07-24 12:00 |  | 37.696 | 0.1351 | 0.0483 | 1.37 | 0.9145 | 31 | 87.7 | 7.65
2008-07-25 12:00 | 141.6 | 28.356 | 0.128 | 0.0238 | 0.72 | 0.9304 | 32.2 | 91.1 | 6.47
2008-07-26 12:00 | 127.2 | 23.883 | 0.1008 | 0.0083 | 0.47 | 1.0252 | 32.7 | 95.5 | 5
2008-07-27 12:00 | 117.6 | 30.864 | 0.09 | 0.0053 | 0.48 | 1.0713 | 36 | 102.2 | 3.54
2008-07-28 09:35 | 108 | 22.614 | 0.0865 | 0.0028 | 0.2 | 0.9656 | 37.8 | 115.9 | 1.17
2008-07-28 12:00 | 108 | 26.72 | 0.1039 | 0.0022 | 0.24 | 0.97 | 39.5 | 114.4 | 0.68
2008-07-29 12:00 | 108 | 33.189 | 0.0906 | 0.0014 | 0.12 | 1.01 | 38.8 | 125.4 | 0.23
2008-07-30 12:00 | 101.02 | 40.065 | 0.1049 | -0.0012 | 0.02 | 0.94 | 36.2 | 129.3 | 0.21
2008-07-31 12:00 | 90.55 | 36.363 | 0.1025 | 0.0006 | 0 | 0.88 | 35.4 | 128.4 | 0.39
2008-08-01 12:00 | 87.06 | 40 | 0.1053 | -0.001 | 0.01 | 0.75 | 36.1 | 126.5 | 0.62
2008-08-02 12:00 | 87.06 | 44.709 | 0.1267 | 0.0003 | 0.01 | 0.86 | 37 | 127.2 | 0.6
2008-08-03 12:00 | 87.06 | 49.723 | 0.1318 | 0.0004 | 0.01 | 0.89 | 38 | 127.4 | 0.65
2008-08-04 09:40 | 83.57 | 30.137 | 0.103 | 0.0013 | 0.03 | 0.79 | 39.2 | 128.9 | 0.63
2008-08-04 12:00 | 83.57 | 51.229 | 0.1415 | 0.0124 | 0.01 | 0.8859 | 38.4 | 129.1 | 0.42
2008-08-05 12:00 | 80.08 | 44.463 | 0.1231 | 0.0123 | 0.01 | 0.8208 | 39 | 128.4 | 0.46
2008-08-06 12:00 | 73.1 | 42.534 | 0.123 | 0.0137 | 0.01 | 0.8166 | 43.9 | 131.3 | 0.51
2008-08-07 12:00 | 70.02 | 40.293 | 0.1231 | 0.0156 | 0.01 | 0.8621 | 47.1 | 133.3 | 0.54
2008-08-08 12:00 | 70.02 | 41.57 | 0.1257 | 0.0146 | 0.01 | 0.9195 | 48.1 | 135.9 | 0.46
2008-08-09 12:00 | 70.02 | 37.271 | 0.1194 | 0.0161 | 0.01 | 0.7792 | 50.7 | 144.4 | 0.57
2008-08-10 12:00 | 73.1 | 33.911 | 0.1172 | 0.0147 | 0.03 | 0.7778 | 46.2 | 150.5 | 0.77
2008-08-11 04:00 | 70.02 | 55.081 | 0.1329 | 0.0164 | 0.05 | 0.7688 | 44.9 | 157.7 | 0.87
2008-08-11 09:40 | 70.02 | 40 | 0.1084 | 0.0079 | 0.02 | 0.7107 | 44.8 | 158.8 | 0.98
2008-08-11 12:00 | 66.94 | 34.453 | 0.1161 | 0.0132 | 0.02 | 0.6889 | 47.5 | 178.4 | 1.07
2008-08-12 12:00 | 70.02 | 30.421 | 0.105 | 0.0071 | 0.02 | 0.7804 | 46.6 | 181.2 | 0.79
2008-08-13 12:00 | 70.02 | 22.959 | 0.1097 | 0.0045 | 0 | 0.7487 | 47.8 | 178.5 | 0.81
2008-08-14 12:00 | 60.78 | 20.572 | 0.0963 | 0.0026 | 0 | 0.7514 | 53.9 | 178.8 | 0.54
2008-08-15 12:00 | 63.86 | 22.927 | 0.0985 | 0.0017 | 0 | 0.7316 | 55.5 |  | 0.47
2008-08-16 12:00 | 60.78 | 26.356 | 0.1021 | 0.0026 | 0.01 | 0.7686 | 55.1 | 183 | 0.55
2008-08-17 12:00 | 66.94 | 27.777 | 0.1088 | 0.0027 | 0 | 0.8441 | 49.5 | 175.8 | 0.89
2008-08-18 04:00 | 60.78 | 37.634 | 0.1145 | 0 | 0.01 | 0.7909 | 55.4 | 190.9 | 0.29
2008-08-18 09:20 | 60.78 | 20.997 | 0.1166 | -0.002 | 0.02 | 0.8254 | 49 | 175.2 | 0.32
2008-08-18 12:00 | 60.78 | 30.354 | 0.1204 | 0.0059 | 0.01 | 0.8762 | 50.8 | 168.1 | 0.24
2008-08-19 12:00 | 57.7 | 28.44 | 0.1161 | 0.0071 | 0 | 0.8367 | 45.1 | 159.4 | 0.42
2008-08-20 12:00 | 57.7 | 29.945 | 0.125 | 0.0155 | 0.01 | 0.886 | 45.9 | 168.2 | 0.48
2008-08-21 12:00 | 54.62 | 31.333 | 0.1251 | 0.0203 | 0.01 | 0.8602 | 47 | 167.2 | 0.45
2008-08-22 12:00 | 54.62 | 29.142 | 0.1226 | 0.0202 | 0.03 | 0.7797 | 42.5 | 166.3 | 0.45
2008-08-23 12:00 | 48.46 | 31.219 | 0.1203 | 0.0165 | 0.01 | 0.8152 | 49.2 | 172.1 | 0.4
2008-08-24 12:00 | 48.46 | 30.622 | 0.1199 | 0.0126 | 0.01 | 0.821 | 53.7 | 187.4 | 0.36
2008-08-25 04:00 | 42.3 | 34.375 | 0.1168 | 0.0154 | 0.01 | 0.7839 | 60.9 | 203.4 | 0.37
2008-08-25 09:00 | 48.46 | 22.774 | 0.1087 | 0.0088 | 0 | 0.7238 | 57.9 | 204.5 | 0.32
2008-08-25 12:00 | 51.54 | 28.428 | 0.1107 | 0.0178 | 0.01 | 0.8409 | 58.5 | 189.8 | 0.36
2008-08-26 12:00 | 42.3 | 25.241 | 0.106 | 0.0202 | 0.01 | 0.8209 | 62.8 | 191.8 | 0.55
2008-08-27 12:00 | 48.46 | 24.291 | 0.1041 | 0.0214 | 0.01 | 0.7613 | 69.1 | 193.6 | 0.79
2008-08-28 12:00 | 60.78 | 26.39 | 0.1169 | 0.0233 | 0.01 | 0.7864 | 61.2 | 186.2 | 0.87
2008-08-29 12:00 | 60.78 | 27.64 | 0.1189 | 0.0186 | 0.01 | 0.825 | 56.6 | 185.9 | 0.89
2008-08-30 12:00 | 54.62 | 27.979 | 0.1203 | 0.0113 | 0 | 0.8162 | 57 | 194.7 | 0.56
2008-08-31 12:00 | 48.46 | 33.241 | 0.1233 | 0.01 | 0 | 0.872 | 55.5 | 192.6 | 0.23
2008-09-01 12:00 | 48.46 | 33.534 | 0.1188 | 0.008 | 0 | 0.8259 | 54.7 | 193.1 | 0.22
2008-09-02 09:20 | 45.38 | 31.64 | 0.1032 | 0.0048 | 0.01 | 0.7624 | 54 | 194.6 | 0.29
2008-09-02 12:00 | 45.38 | 31.858 | 0.1153 | 0.0112 | 0.01 | 0.9039 | 51 | 186.1 | 0.38
2008-09-03 12:00 | 48.46 | 27.431 | 0.1038 | 0.0074 | 0 | 0.813 | 50.2 | 186.8 | 0.45
2008-09-04 12:00 | 45.38 | 36.771 | 0.1232 | 0.0117 | 0 | 0.8342 | 36.7 | 135.9 | 0.58
2008-09-05 12:00 | 45.38 | 34.542 | 0.1124 | 0.0188 | 0 | 0.7675 | 55.5 | 197.5 | 0.74
2008-09-06 12:00 | 42.3 | 32.365 | 0.1065 | 0.0203 | 0 | 0.713 | 55.4 | 199.1 | 1.03
2008-09-07 12:00 | 38.56 | 27.844 | 0.1023 | 0.0264 | 0 | 0.6764 | 61 | 204.2 | 1.2
2008-09-08 04:00 | 36.69 | 38.797 | 0.1132 | 0.0169 | 0 | 0.6826 | 63.4 | 204.9 | 0.9
2008-09-08 09:15 | 36.69 | 19.548 | 0.1002 | 0.012 | 0 | 0.6741 | 63.7 | 205.4 | 0.96
2008-09-08 12:00 | 36.69 | 22.975 | 0.1005 | 0.0351 | 0.13 | 0.8334 | 71.9 | 227.5 | 1.17
2008-09-09 12:00 | 40.43 | 25.536 | 0.0947 | 0.0316 | 0.02 | 0.8526 | 72.1 | 225.5 | 1.47
2008-09-10 12:00 | 60.78 | 33.913 | 0.1132 | 0.0311 | 0.02 | 0.962 | 67.4 | 224.7 | 2.05
2008-09-11 12:00 | 51.54 | 26.865 | 0.1015 | 0.0252 | 0.01 | 0.8863 | 59.8 | 222.1 | 2.07
2008-09-12 12:00 | 80.08 | 67.37 | 0.1688 | 0.0413 | 0.32 | 0.9864 | 55.2 | 172.2 | 2.32
2008-09-13 12:00 | 192 | 149.73 | 0.3316 | 0.0948 | 1.21 | 1.4369 | 57 | 165.8 | 3.5
2008-09-14 04:00 | 1690 | 193.92 | 0.3953 | 0.079 | 2.1 | 1.3945 | 40.2 | 110.5 | 4.48
2008-09-14 12:00 | 1450 | 147.33 | 0.4106 | 0.1274 | 4.49 | 1.336 | 38 | 69.2 | 6.27
2008-09-14 20:00 | 1080 | 112.45 | 0.3696 | 0.1472 | 4.82 | 1.4185 | 31.6 | 69.7 | 6.48
2008-09-15 04:00 | 826 | 90.452 | 0.3178 | 0.1392 | 4.87 | 1.1265 | 31.1 | 75 | 6.61
2008-09-15 09:20 | 695 | 66.621 | 0.283 | 0.1306 | 5.09 | 0.8946 | 34.6 | 86.7 | 6.78
2008-09-15 12:00 | 625 | 81.838 | 0.3094 | 0.1441 | 5.13 | 1.2676 | 31.9 | 86.1 | 6.69
2008-09-16 12:00 | 392.6 | 70.093 | 0.2774 | 0.1282 | 4.68 | 1.3173 | 33.2 | 91.9 | 6.71
2008-09-22 09:40 |  | 19.756 | 0.1645 | 0.0291 | 2.22 | 0.9479 | 43.9 | 130.2 | 4.47
2008-10-10 20:00 | 48.46 | 48.016 | 0.1523 | 0.0103 | 0.62 | 0.9105 | 59 | 152.7 | 1.01
2008-10-11 20:00 | 45.38 | 7.2115 | 0.0541 | 0.0036 | 0.25 | 0.6533 | 57.2 | 153.9 | 0.52
2008-10-12 20:00 | 42.3 | 6.5274 | 0.0524 | 0.0022 | 0.15 | 0.6075 | 56.4 | 161.5 | 0.38
2008-10-13 04:00 | 42.3 | 11.314 | 0.053 | 0.0022 | 0.17 | 0.5577 | 56.7 | 160.3 | 0.29
2008-10-13 08:20 | 54.62 | 8.7227 | 0.0631 | 0.0039 | 0.15 | 0.5975 | 56.3 | 161.4 | 0.24
2008-10-13 12:00 | 40.43 | 7.371 | 0.0581 | 0.0136 | 0.18 | 0.7229 | 64.9 | 171.7 | 0.26
2008-10-14 12:00 | 38.56 | 5.9583 | 0.0511 | 0.011 | 0.14 | 0.6764 | 62.6 | 174 | 0.27
2008-10-15 12:00 | 42.3 | 4.9786 | 0.0518 | 0.007 | 0.13 | 0.6129 | 55 | 177.4 | 0.32
2008-10-16 12:00 | 66.94 | 17.629 | 0.0857 | 0.018 | 0.43 | 0.8087 | 51 | 157.6 | 0.85
2008-10-17 12:00 | 94.04 | 7.4515 | 0.0715 | 0.0129 | 0.39 | 0.7299 | 65.9 | 181.6 | 1.41
2008-10-18 12:00 | 66.94 | 4.4014 | 0.0631 | 0.0164 | 0.3 | 0.6155 | 64.9 | 185.8 | 1.52
2008-10-19 12:00 | 51.54 | 3.284 | 0.0531 | 0.0155 | 0.29 | 0.5591 | 74.1 |  | 1.22
2008-10-20 04:00 | 48.46 | 2.453 | 0.0436 | 0.0109 | 0.31 | 0.4994 | 61.2 | 174.4 | 1.04
2008-10-20 09:20 | 45.38 | 7.4738 | 0.0584 | 0.0119 | 0.36 | 0.4827 | 63.2 | 187.3 | 0.99
2008-10-20 12:00 | 45.38 | 1.6461 | 0.0493 | 0.0194 | 0.23 | 0.63 | 64.6 | 180.4 | 1.12
2008-10-21 12:00 | 42.3 | 2.2091 | 0.0477 | 0.0147 | 0.19 | 0.6344 | 66.9 | 190.7 | 0.86
2008-10-22 12:00 | 42.3 | 3.2336 | 0.0396 | 0.0101 | 0.19 | 0.5597 | 66.3 | 197 | 0.89
2008-10-23 12:00 | 48.46 | 5.2989 | 0.0412 | 0.0059 | 0.19 | 0.5436 | 58.8 | 186.2 | 0.85
2008-10-24 12:00 | 54.62 | 8.547 | 0.039 | 0.0031 | 0.09 | 0.5826 | 51.6 | 175.1 | 0.85
2008-10-25 12:00 | 54.62 | 7.3589 | 0.0379 | 0.0045 | 0.16 | 0.542 | 52.7 | 178.1 | 1.02
2008-10-26 12:00 | 54.62 | 6.6889 | 0.0384 | 0.0056 | 0.26 | 0.5348 | 61.5 | 208.8 | 0.75
2008-10-27 04:00 | 48.46 | 7.5997 | 0.034 | 0.0057 | 0.35 | 0.4759 | 66.2 | 220.5 | 0.46
2008-10-27 09:20 | 51.54 | 5.457 | 0.0485 | 0.0062 | 0.38 | 0.5635 | 68.2 | 224.2 | 0.45
2008-10-27 12:00 | 51.54 | 5.7914 | 0.0343 | 0.0094 | 0.63 | 0.452 | 79.3 | 262.7 | 0.48
2008-10-28 12:00 | 51.54 | 4.0568 | 0.0334 | 0.0082 | 0.53 | 0.4901 | 80.1 | 243.2 | 0.46
2008-10-29 12:00 | 51.54 | 5.9 | 0.034 | 0.007 | 0.4 | 0.479 | 80.6 | 247.3 | 0.36
2008-10-30 12:00 | 54.62 | 5.8 | 0.033 | 0.006 | 0.35 | 0.465 | 74.2 | 252.2 | 0.33
2008-10-31 12:00 | 51.54 | 3.8 | 0.031 | 0.004 | 0.44 | 0.47 | 71 | 256.6 | 0.26
2008-11-01 12:00 | 45.38 | 5.1458 | 0.0305 | 0.005 | 0.28 | 0.4927 | 66.4 | 256.2 | 0.17
2008-11-02 12:00 | 45.38 | 3.2025 | 0.026 | 0.0042 | 0.17 | 0.3829 | 64 | 258.5 | 0.29
2008-11-03 04:00 | 42.3 | 6.1 | 0.023 | 0.003 | 0.19 | 0.338 | 64.1 | 262.5 | 0.23
2008-11-03 09:15 | 42.3 | 3.4 | 0.033 | 0.007 | 0.23 | 0.405 | 65.2 | 266.8 | 0.3
2008-11-03 12:00 | 42.3 | 11.79 | 0.026 | 0.0073 | 0.29 | 0.4285 | 64.2 | 252 | 0.35
2008-11-04 12:00 | 42.3 | 8.2431 | 0.0217 | 0.0067 | 0.38 | 0.4655 | 61.6 | 254.7 | 0.37
2008-11-05 12:00 | 42.3 | 7.1467 | 0.0198 | 0.0042 | 0.31 | 0.4499 | 71.8 | 235.2 | 0.36
2008-11-06 12:00 | 51.54 | 7.4498 | 0.02 | 0.0042 | 0.32 | 0.4739 | 74.1 | 238.9 | 0.27
2008-11-07 12:00 | 54.62 | 5.6306 | 0.0221 | 0.003 | 0.34 | 0.4169 | 68.7 | 246.1 | 0.25
2008-11-08 12:00 | 54.62 | 5.9808 | 0.0226 | 0.0022 | 0.4 | 0.4082 | 84.4 | 279.3 | 0.43
2008-11-09 12:00 | 48.46 | 5.3128 | 0.024 | 0.002 | 0.39 |  | 68.2 | 262.9 | 0.38
2008-11-10 09:25 | 42.3 | 3.453 | 0.0213 | 0.0034 | 0.37 | 0.4476 | 67.6 | 247.6 | 0.55
2008-11-10 12:00 | 42.3 | 12.726 | 0.0762 | 0.0036 | 0.4 | 0.3676 | 73.6 | 238.7 | 0.56
2008-11-11 12:00 | 42.3 | 14.941 | 0.0204 | 0.002 | 0.37 | 0.3548 | 72 | 251.3 | 0.46
2008-11-12 12:00 | 48.46 | 7.0484 | 0.0208 | 0.0019 | 0.31 | 0.3178 | 67.4 | 244.8 | 0.16
2008-11-13 12:00 | 63.86 | 5.6443 | 0.0243 | 0.002 | 0.34 | 0.3356 | 72.6 | 241.3 | 0.16
2008-11-14 12:00 | 76.59 | 3.4542 | 0.024 | 0.0018 | 0.43 | 0.3265 | 71.8 | 236.2 | 0.28
2008-11-15 12:00 | 112.8 | 11.423 | 0.0606 | 0.0078 | 0.96 | 0.5201 | 73.9 | 231.2 | 1.25
2008-11-15 20:00 | 225.5 | 51.08 | 0.3855 | 0.2084 | 5.03 | 1.3786 | 49.9 | 81.4 | 5.8
2008-11-16 12:00 | 1066.7 | 107.24 | 0.2576 | 0.05 | 4.53 | 1.2932 | 54 | 108.7 | 4.75
2008-11-16 20:00 | 1053.4 | 72.199 | 0.2517 | 0.0644 | 7.93 | 1.5579 | 58.8 | 81.5 | 6.32
2008-11-17 04:00 | 910.7 | 49.856 | 0.2184 | 0.0591 | 9.1 | 1.1906 | 47.7 | 76.9 | 6.55
2008-11-17 09:25 | 803.8 | 51.893 | 0.2264 | 0.0584 | 8.22 | 1.285 | 54.1 | 83.2 | 6.79
2008-11-17 12:00 | 748.3 | 41.56 | 0.2135 | 0.0932 | 8.27 | 0.2135 | 64.4 | 93.7 | 7.33
2008-11-18 12:00 | 414.2 | 22.727 | 0.1575 | 0.0784 | 8.62 | 0.1575 | 57.7 | 121.9 | 7.07
2008-11-19 12:00 | 272.8 | 10.298 | 0.1306 | 0.0702 | 8.33 | 0.1306 | 62.7 | 147.6 | 7.09
2008-11-20 12:00 | 210.8 | 10.711 | 0.1184 | 0.0678 | 7.49 | 0.1184 | 51.9 | 145.4 | 7.43
2008-11-21 12:00 | 169.5 | 10.445 | 0.105 | 0.0614 | 7.96 | 0.105 | 55.8 | 130.1 | 7.14
2008-11-22 12:00 | 132 | 3.6057 | 0.1001 | 0.0594 | 8.48 | 0.1001 | 53.2 | 144.1 | 6.81
2008-11-23 12:00 | 108 | 5.4585 | 0.0888 | 0.0542 | 9.46 | 0.0888 | 67.5 | 175.2 | 6.51
2008-11-24 04:00 | 97.53 | 2.7804 | 0.0797 | 0.0488 | 8.71 | 0.0797 | 75.6 | 203.9 | 6.57
2008-11-24 09:00 | 97.53 | 2.259 | 0.0828 | 0.0469 | 7.88 | 0.0828 | 71.1 | 161.4 | 6.58
2008-11-24 12:00 | 97.53 | 3.1948 | 0.0761 | 0.0356 | 8.74 | 0.6987 | 72.8 | 174.5 | 6.22
2008-11-25 12:00 | 97.53 | 1.4084 | 0.0703 | 0.04 | 8.13 | 0.6485 | 73.4 | 177 | 5.9
2008-11-26 12:00 | 94.04 | 1.5004 | 0.0634 | 0.0358 | 7.31 | 0.5598 | 68.6 | 168.7 | 5.57
2008-11-27 12:00 | 97.53 | 3.3473 | 0.0538 | 0.0289 | 6.61 | 0.5099 | 70 | 175.6 | 4.94
2008-11-28 12:00 | 90.55 | 0.77882 | 0.0455 | 0.0227 | 5.69 | 0.5159 | 71.5 | 187.1 | 4.21
2008-11-29 12:00 | 80.08 | 1.3532 | 0.0419 | 0.0199 | 5.01 | 0.6356 | 72.7 | 181.9 | 3.9
2008-11-30 12:00 | 80.08 | 2.9175 | 0.0362 | 0.0115 | 4.81 | 0.4818 | 75.3 | 181.2 | 3.56
2008-12-01 04:00 | 94.04 | 3.9714 | 0.0431 | 0.0181 | 4.71 | 0.5528 | 75.7 | 170.7 | 3.74
2008-12-01 09:10 | 104.51 | 4.1079 | 0.0647 | 0.0214 | 4.68 | 0.5269 | 71.2 | 162.5 | 3.93
2008-12-01 12:00 | 108 | 7.2098 | 0.0508 | 0.0229 | 4.74 | 0.5602 | 78.3 | 166.6 | 4.35
2008-12-02 12:00 | 156 | 7.2993 | 0.0424 | 0.0229 | 4.04 | 0.462 | 68.3 | 165.5 | 4.02
2008-12-03 12:00 | 201 | 4.7438 | 0.0386 | 0.0197 | 4.01 | 0.437 | 71.1 | 164.6 | 4.06
2008-12-04 12:00 | 187.5 | 3.1128 | 0.0346 | 0.0189 | 3.75 | 0.4975 | 70.2 | 164.5 | 4.62
2008-12-05 12:00 | 165 | 7.8003 | 0.0332 | 0.0144 | 3.33 | 0.4406 | 67.6 | 182.6 | 4.06
2008-12-06 12:00 | 491.6 | 4.8971 | 0.0293 | 0.0105 | 3.36 | 0.4309 | 70 | 188.4 | 2.97
2008-12-07 12:00 | 850.2 | 11.518 | 0.0356 | 0.0106 | 3.42 | 0.4172 | 66.6 | 175.7 | 2.67
2008-12-08 04:00 | 615 | 4.5942 | 0.0281 | 0.0088 | 3.51 | 0.5709 | 72.7 | 179.1 | 2.74
2008-12-08 09:20 | 560.4 | 5.2037 | 0.0404 | 0.0094 | 3.62 | 0.4319 | 73.3 | 181.1 | 2.8
2008-12-08 12:00 | 695 | 9.0452 | 0.0453 | 0.0094 | 2.98 | 0.4814 | 66.5 | 126.5 | 2.88
2008-12-09 12:00 | 141.6 | 7.5188 | 0.0349 | 0.0087 | 2.98 | 0.4955 | 63.4 | 128.1 | 2.47
2008-12-09 20:00 | 165 | 18.464 | 0.0815 | 0.0372 | 3.08 | 0.5599 | 81.6 | 114.6 | 2.95
2008-12-10 04:00 | 428.6 | 78.972 | 0.3703 | 0.1576 | 5.83 | 0.5037 | 51.2 | 60.3 | 6.03
2008-12-10 12:00 | 1935 | 212.18 | 0.5537 | 0.068 | 5.71 | 2.1719 | 42.9 | 62.5 | 6.17
2008-12-10 20:00 | 3272 | 351.17 | 0.6983 | 0.0784 | 6.44 | 5.228 | 33.9 | 54.3 | 6.8
2008-12-11 04:00 | 3791 | 282.62 | 0.6325 | 0.0796 | 9.45 | 2.8306 | 26.4 | 35.5 | 7.26
2008-12-11 12:00 | 3138 | 126.7 | 0.416 | 0.0941 | 8.28 | 1.7458 | 25.2 | 43.7 | 7.17
2008-12-11 20:00 | 2208 | 96.08 | 0.3729 | 0.096 | 8.14 | 1.6356 | 34.6 | 37.5 | 7.71
2008-12-12 04:00 | 1690 | 82.299 | 0.3538 | 0.0939 | 7.7 | 1.4452 | 31.6 | 45.3 | 7.7
2008-12-12 12:00 | 1402 | 79.379 | 0.3528 | 0.1016 | 7.91 | 1.485 | 35.2 | 48.6 | 7.73
2008-12-12 20:00 | 1206 | 90.241 | 0.3556 | 0.0858 | 8.67 | 1.4939 | 38.7 | 50.6 | 7.81
2008-12-15 12:00 | 483.5 | 35.665 | 0.213 | 0.0855 | 7.65 | 0.9192 | 47.9 | 71.3 | 7.63
2008-12-16 12:00 | 934.9 | 76.163 | 0.2636 | 0.0727 | 8.14 | 1.1163 | 44.4 | 66.4 | 8.07
2008-12-17 12:00 | 625 | 71.364 | 0.2728 | 0.0711 | 8.48 | 1.2972 | 44.3 | 66.2 | 8.31
2008-12-18 12:00 | 385.4 | 56.76 | 0.2482 | 0.0701 | 8.65 | 1.1858 | 42.4 | 68.1 | 8.17
2008-12-19 12:00 |  | 34.56 | 0.1955 | 0.0584 | 8.21 | 0.9411 | 43.9 | 75.7 | 8.15
2008-12-20 12:00 |  | 31.027 | 0.1653 | 0.0669 | 7.9 | 0.7759 | 77.2 | 61.6 | 7.65
2008-12-21 12:00 | 2156 | 95.425 | 0.288 | 0.0941 | 6.36 | 1.051 | 39.6 | 47.8 | 6.91
2008-12-22 12:00 | 4788 | 63.48 | 0.2571 | 0.0934 | 6.38 | 0.9252 | 34.8 | 51.3 | 7.15
2008-12-23 12:00 | 6174 | 41.766 | 0.2219 | 0.0801 | 6.5 | 0.9532 | 47 | 67.8 | 7.47
2008-12-24 12:00 | 7048 | 28.799 | 0.1645 | 0.0747 | 7.48 | 0.8126 | 46.4 | 72.8 | 8.25
2008-12-25 12:00 | 6716 | 19.32 | 0.1462 | 0.0738 | 6.65 | 0.8293 | 80.1 | 69.9 | 7.67
2008-12-26 12:00 | 5048 | 203.65 | 0.4613 | 0.1278 | 3.94 | 1.2454 | 34.7 | 35.3 | 5.3
2008-12-27 12:00 | 4555 | 124.3 | 0.4172 | 0.1514 | 3.6 | 1.12 | 39 | 36.6 | 5.44
2008-12-28 12:00 | 8020 | 245.14 | 0.5566 | 0.1339 | 3.4 | 1.4897 | 28.8 | 33.1 | 5.53
2008-12-29 12:00 | 6772 | 326.26 | 0.6765 | 0.1041 | 4.38 | 2.7647 | 17.9 | 25.3 | 6.08
2008-12-30 12:00 | 4114 | 266.12 | 0.6584 | 0.0943 | 5.13 | 2 | 18 | 26.3 | 6.73
2008-12-31 12:00 | 2020 | 129.34 | 0.4876 | 0.0921 | 5.57 | 1.6839 | 20.2 | 32 | 7.23
2009-01-01 12:00 | 1178 | 85.761 | 0.3675 | 0.077 | 6.19 | 1.4479 | 24 | 42.7 | 7.69
2009-01-02 12:00 | 803.8 | 201.38 | 0.2954 | 0.0666 | 6.32 | 1.3381 | 27.1 | 50.5 | 7.9
2009-01-03 12:00 | 507.8 | 47.302 | 0.2248 | 0.0503 | 6.11 | 1.0412 | 29.5 | 58.6 | 7.7
2009-01-04 12:00 | 451.1 | 39.581 | 0.2046 | 0.0572 | 6.23 | 0.9078 | 32 | 69.5 | 8.41
2009-01-04 20:00 | 443 | 26.968 | 0.1587 | 0.0557 | 6.15 | 0.7791 | 35.3 | 74.9 | 8.41
2009-01-05 09:10 | 407 | 21.164 | 0.1361 | 0.0473 | 5.95 | 0.7772 | 37.3 | 81.2 | 8.38
2009-01-05 12:00 | 392.6 | 22.675 | 0.133 | 0.0544 | 5.77 | 0.8426 | 36.6 | 82.6 | 8.43
2009-01-06 12:00 | 364.6 | 20.08 | 0.1216 | 0.0514 | 5.53 | 0.83 | 37.7 | 90.9 | 8.57
2009-01-07 12:00 | 319.8 | 11.494 | 0.1006 | 0.0525 | 5.54 | 0.7045 | 40.3 | 92.8 | 8.52
2009-01-08 12:00 | 235.3 | 12.322 | 0.0934 | 0.0511 | 5.24 | 0.7002 | 41 | 100.6 | 8.57
2009-01-09 12:00 | 1402 | 11.434 | 0.0833 | 0.0521 | 5 | 0.6788 | 42.8 | 107.5 | 8.65
2009-01-10 12:00 | 4970 | 7.5258 | 0.0751 | 0.0419 | 4.66 | 0.6806 | 43.8 | 115.7 | 8.89
2009-01-11 12:00 | 6552 | 5.4179 | 0.0701 | 0.0469 | 4.6 | 0.6075 | 44.1 | 118 | 8.61
2009-01-12 04:00 | 5931 | 4.6425 | 0.0635 | 0.043 | 4.48 | 0.5946 | 43.9 | 118.3 | 8.64
2009-01-12 09:30 | 5772 | 4.5913 | 0.069 | 0.0423 | 4.51 | 0.6141 | 45 | 122.7 | 8.85
2009-01-12 12:00 | 5720 | 4.0387 | 0.0755 | 0.0428 | 4.44 | 0.495 | 43.6 | 120 | 8.85
2009-01-13 12:00 | 5196 | 3.9745 | 0.0582 | 0.0214 | 4.27 | 0.4675 | 44.1 | 119 | 8.55
2009-01-14 12:00 | 3249 | 2.4173 | 0.0556 | 0.0394 | 4.44 | 0.5546 | 49.8 | 131.3 | 9.11
2009-01-15 12:00 | 3318 | 1.1001 | 0.0487 | 0.0369 | 4.12 | 0.5217 | 49.7 | 131.3 | 8.61
2009-02-06 20:00 | 515.9 | 10.761 | 0.0382 | 0.0118 | 2.92 | 0.4481 | 74.7 | 182.9 | 5.83
2009-02-07 20:00 | 910.7 | 15.637 | 0.1246 | 0.0682 | 5.55 | 0.6881 | 66.9 | 101.6 | 5.03
2009-02-08 04:00 | 1642 | 36.17 | 0.2043 | 0.0917 | 6.54 | 0.9561 | 43.7 | 56 | 4.89
2009-02-08 12:00 | 3203 | 54.671 | 0.1963 | 0.0658 | 5.39 | 0.9027 | 39.7 | 63.1 | 5.13
2009-02-08 20:00 | 9730 | 91.978 | 0.264 | 0.0818 | 5.09 | 1.2539 | 36 | 45.6 | 5.12
2009-02-09 04:00 | 11880 | 112.76 | 0.3061 | 0.0921 | 4.65 | 1.25 | 29.9 | 44.8 | 5.2
2009-02-09 09:20 | 13150 | 80.74 | 0.2687 | 0.0921 | 4.75 | 1.1319 | 30 | 54.8 | 5.53
2009-02-09 20:00 | 12300 | 103.2 | 0.2833 | 0.1055 | 5.91 | 2.7209 | 25.9 | 36.3 | 5.66
2009-02-10 04:00 | 12540 | 100.43 | 0.2662 | 0.0963 | 6.05 | 2.4119 | 26.8 | 36.6 | 5.89
2009-02-10 12:00 | 9670 | 142.06 | 0.3084 | 0.0925 | 5.95 | 2.7497 | 27 | 39.3 | 5.94
2009-02-11 04:00 |  | 187.24 | 0.3795 | 0.0665 | 5.61 | 4.0825 | 23.4 | 29 | 6.07
2009-02-12 12:00 | 13680 | 442.68 | 0.7732 | 0.0891 | 4.02 | 4.6071 | 14.5 | 15.3 | 5.66
2009-02-16 09:35 | 4530 | 91.136 | 0.3461 | 0.0831 | 5.93 | 2.9361 | 20.5 | 37.5 | 7.63
2009-02-17 20:00 | 1642 | 79.111 | 0.2419 | 0.0599 | 5.41 | 2.0741 | 26.6 | 54.2 | 7.53
2009-02-18 04:00 | 1466 | 63.711 | 0.2116 | 0.0577 | 5.48 | 1.7594 | 27.9 | 57.9 | 7.52
2009-02-18 12:00 | 1355 | 54.243 | 0.1953 | 0.0547 | 5.51 | 1.7768 | 29 | 59.6 | 7.57
2009-02-18 20:00 | 1355 | 54.6 | 0.1832 | 0.0478 | 5.54 | 1.8327 | 30.2 | 59.7 | 7.5
2009-02-19 04:00 | 1594 | 57 | 0.1829 | 0.0564 | 5.51 | 1.6755 | 30.8 | 61 | 7.24
2009-02-19 12:00 | 1770 | 81.395 | 0.2245 | 0.0518 | 5.76 | 1.704 | 31.7 | 61.6 | 7.36
2009-02-19 20:00 | 1562 | 86.382 | 0.255 | 0.0516 | 5.59 | 2.1661 | 31.3 | 57.5 | 7.27
2009-02-20 04:00 | 1325 | 74.925 | 0.2397 | 0.0553 | 5.58 | 2.0603 | 30.9 | 59.7 | 7.45
2009-02-20 12:00 | 1136 | 68.181 | 0.2189 | 0.0578 | 5.44 | 3.0698 | 29.9 | 62.7 | 7.37
2009-02-20 20:00 | 1053.4 | 54.687 | 0.1943 | 0.0559 | 5.29 | 1.8008 | 30.2 | 64.7 | 7.4
2009-02-21 04:00 | 960.3 | 49.763 | 0.1812 | 0.0532 | 5.41 | 0.1629 | 30.7 | 67.8 | 7.65
2009-02-21 12:00 | 826 | 43.564 | 0.1529 | 0.0505 | 5.17 | 1.8079 | 31.8 | 73.1 | 7.73
2009-02-22 12:00 | 533.1 | 34.09 | 0.139 | 0.045 | 5.36 | 1.5656 | 34.9 | 78.1 | 7.74
2009-02-23 04:00 | 615 | 22.954 | 0.1172 | 0.0445 | 5.26 | 1.4989 | 36.1 | 83.4 | 7.88
2009-02-23 09:30 | 515.9 | 20.812 | 0.1254 | 0.0451 | 5.26 | 1.8365 | 37.9 | 86.8 | 7.92
2009-02-23 12:00 | 507.8 | 27.093 | 0.1208 | 0.0548 | 4.97 | 1.9742 | 35.5 | 82.6 | 8.38
2009-02-24 12:00 | 551.3 | 21.021 | 0.0962 | 0.0481 | 4.93 | 1.4809 | 39.6 | 88 | 8.45
2009-02-25 12:00 | 491.6 | 18.699 | 0.085 | 0.0426 | 4.74 | 1.301 | 39.7 | 91.9 | 8.12
2009-02-26 12:00 | 459.2 | 12.357 | 0.0716 | 0.0365 | 4.41 | 1.059 | 41.6 | 93.3 | 7.76
2009-02-27 12:00 | 1066.7 | 95.194 | 0.2586 | 0.0648 | 5.12 | 2.5905 | 39.5 | 65.4 | 6.88
2009-02-27 20:00 | 2088 | 138.65 | 0.3451 | 0.0608 | 5.46 | 2.596 | 34.7 | 59.9 | 7.03
2009-02-28 04:00 | 2928 | 176.72 | 0.4385 | 0.0629 | 5.82 | 3.4659 | 30.6 | 49.8 | 7.25
2009-02-28 12:00 | 3249 | 154.2 | 0.3814 | 0.0638 | 5.41 | 3.0566 | 29.3 | 58.7 | 7.56
2009-02-28 20:00 | 2991 | 166.3 | 0.4085 | 0.0503 | 5.64 | 3.627 | 30.1 | 54.5 | 7.62
2009-03-01 04:00 | 2740 | 159.84 | 0.4328 | 0.0518 | 5.87 | 3.8868 | 30.4 | 55.1 | 7.65
2009-03-01 12:00 | 2408 | 143.32 | 0.399 | 0.0618 | 5.6 | 3.396 | 32.2 | 56.7 | 7.68
2009-03-01 20:00 | 2088 | 130.63 | 0.3665 | 0.0507 | 5.65 | 3.2671 | 33.3 | 58 | 7.62
2009-03-02 04:00 | 1706 | 121.24 | 0.3627 | 0.0525 | 5.75 | 2.9489 | 33.1 | 57.5 | 7.64
2009-03-02 09:20 | 1466 | 124.29 | 0.3678 | 0.0448 | 5.78 | 3.0114 | 36.5 | 57.5 | 7.93
2009-03-02 12:00 | 1355 | 134.58 | 0.3632 | 0.0585 | 5.99 | 2.776 | 36.4 | 58.4 | 8.12
2009-03-02 20:00 | 1150 | 117.87 | 0.3137 | 0.0654 | 6.09 | 2.3415 | 34.3 | 59.2 | 8.04
2009-03-03 04:00 | 1000.2 | 90.839 | 0.2791 | 0.0635 | 6.11 | 2.2215 | 35.1 | 64 | 8.24
2009-03-03 12:00 | 695 | 98.522 | 0.2625 | 0.0639 | 6.05 | 2.148 | 35.6 | 65.4 | 8.06
2009-03-03 20:00 | 605.9 | 66.86 | 0.2183 | 0.059 | 6.13 | 1.91 | 36.9 | 65.4 | 7.97
2009-03-04 04:00 | 578.6 | 69.546 | 0.2365 | 0.0622 | 6.2 | 2.2194 | 36.7 | 66.2 | 8.04
2009-03-04 12:00 | 587.7 | 72.267 | 0.2344 | 0.0548 | 6.02 | 2.4626 | 36 | 65.9 | 8.07
2009-03-04 20:00 | 515.9 | 58.823 | 0.2036 | 0.0613 | 5.98 | 2.1642 | 37.5 | 66.5 | 8.03
2009-03-05 12:00 | 507.8 | 52.919 | 0.1947 | 0.0593 | 5.95 | 2.0657 | 37.6 | 69.8 | 8.12
2009-03-08 20:00 | 11480 | 614.51 | 0.9428 | 0.1176 | 3.02 | 4.837 | 17.7 | 27.9 | 5.94
2009-03-09 04:00 | 18520 | 443.37 | 0.7247 | 0.0614 | 2.82 | 4.2995 | 16.5 | 25.5 | 5.92
2009-03-09 09:20 | 21580 | 738.12 | 1.099 | 0.1427 | 2.27 | 5.8093 | 8.9 | 13.6 | 5.08
2009-03-09 12:00 | 22400 | 770.14 | 1.2465 | 0.139 | 2.22 | 3.1007 | 8.4 | 12.9 | 4.86
2009-03-09 20:00 | 21280 | 520.95 | 0.9604 | 0.1309 | 2.22 | 2.4533 | 8 | 12.6 | 4.99
2009-03-10 04:00 | 17340 | 334.72 | 0.7653 | 0.1118 | 2.79 | 2.0938 | 10.4 | 17.6 | 5.88
2009-03-13 20:00 | 3364 | 135.27 | 0.4031 | 0.0695 | 4.53 | 1.5441 | 19.2 | 37.2 | 7.81
2009-03-14 04:00 | 2660 | 119.35 | 0.3459 | 0.061 | 4.45 | 1.2589 | 19.5 | 39 | 7.68
2009-03-14 12:00 | 2208 | 108.08 | 0.3076 | 0.0513 | 4.62 | 1.1877 | 20.8 | 42.4 | 7.83
2009-03-14 20:00 | 1867 | 95.975 | 0.2954 | 0.0416 | 4.62 | 1.0419 | 21.4 | 44.7 | 7.98
2009-03-15 12:00 | 1466 | 86.538 | 0.26 | 0.0455 | 4.61 | 1.1361 | 23.2 | 50.8 | 8.18
2009-03-16 04:00 | 1164 | 68.252 | 0.2184 | 0.0415 | 4.55 | 0.9507 | 24.3 | 55.9 | 8.15
2009-03-16 09:10 | 1094 | 59.055 | 0.2012 | 0.04 | 4.54 | 0.9978 | 25.1 | 58.1 | 8.04
2009-03-16 12:00 | 1053.4 | 61.2 | 0.193 | 0.035 | 5.141 | 0.879 | 27.6 | 64.8 | 8.18
2009-03-16 20:00 | 960.3 | 68.5 | 0.19 | 0.045 | 5.824 | 1.042 | 28.3 | 68 | 8.15
2009-03-17 04:00 | 886.5 | 62.969 | 0.1759 | 0.0421 | 4.72 | 0.9078 | 28.2 | 68.8 | 8.25
2009-03-17 12:00 | 814.9 | 50.925 | 0.1639 | 0.0267 | 4.64 | 0.912 | 28.9 | 71 | 8
2009-03-18 12:00 | 655 | 47.384 | 0.1367 | 0.0263 | 4.5 | 0.8992 | 30.5 | 77.6 | 7.89
2009-03-19 12:00 | 560.4 | 37.995 | 0.1166 | 0.0143 | 4.32 | 0.6715 | 32.4 | 82.3 | 7.89
2009-03-20 12:00 | 475.4 | 35.087 | 0.1033 | 0.0191 | 4.19 | 0.6491 | 33.7 | 86.9 | 7.51
2009-03-21 12:00 | 421.4 | 26.859 | 0.0868 | 0.0039 | 4.05 | 0.5861 | 34.4 | 91.4 | 7.22
2009-03-22 12:00 | 378.2 | 23.116 | 0.08 | 0.0049 | 3.86 | 0.5793 | 35.1 | 93.6 | 6.9
2009-03-23 04:00 | 358.2 | 20.669 | 0.0675 | 0.0027 | 3.64 | 0.5498 | 35.7 | 95.5 | 6.33
2009-03-23 09:20 | 351.8 | 19.507 | 0.0794 | 0.0075 | 3.65 | 0.6744 | 35.8 | 96.1 | 6.51
2009-03-23 12:00 | 345.4 | 17.973 | 0.0724 | 0.0181 | 3.59 | 0.5598 | 34.6 | 93.5 | 5.76
2009-03-24 12:00 | 313.4 | 18.372 | 0.0637 | 0.0175 | 3.38 | 0.5121 | 35.7 | 97.4 | 5.19
2009-03-25 12:00 | 295.6 | 18.274 | 0.0579 | 0.0104 | 3.27 | 0.5611 | 36.2 | 98.6 | 4.53
2009-03-26 12:00 | 289.9 | 15.025 | 0.0561 | 0.0046 | 3.11 | 0.5347 | 37.3 | 100.6 | 3.9
2009-03-27 12:00 | 278.5 | 12.427 | 0.0602 | 0.0016 | 2.78 | 0.6462 | 38.6 | 104.2 | 3.26
2009-03-28 12:00 | 261.4 | 15.885 | 0.0524 | 0.0006 | 2.49 | 0.7749 | 39.4 | 106 | 2.33
2009-03-29 12:00 | 267.1 | 25.316 | 0.0609 | 0.0002 | 2.33 | 0.8409 | 39.1 | 106.1 | 1.17
2009-03-30 04:00 | 267.1 | 19.027 | 0.0533 | 0.0019 | 2.26 | 0.7823 | 38.8 | 106.5 | 1.24
2009-03-30 09:20 | 267.1 | 18.684 | 0.0592 | 0.0024 | 2.22 | 0.8333 | 38.9 | 108 | 0.95
2009-03-30 12:00 | 261.4 | 18.44 | 0.0547 | 0.0025 | 2.24 | 0.6513 | 39.2 | 108.9 | 0.71
2009-03-31 12:00 | 245.1 | 25.06 | 0.0517 | 0.0009 | 2.11 | 0.8987 | 40.5 | 112.2 | 0.08
2009-04-01 12:00 | 235.3 | 17.045 | 0.049 | 0.0007 | 1.84 | 0.7022 | 40.8 | 113.7 | 0.03
2009-04-02 12:00 | 215.7 | 15.495 | 0.0457 | 0.0039 | 1.74 | 0.704 | 40.8 | 118.5 | 0
2009-04-03 12:00 | 235.3 | 16.622 | 0.0388 | 0.0028 | 2.06 | 0.7272 | 47.8 | 112 | 0.28
2009-04-04 12:00 | 345.4 | 32.828 | 0.0534 | 0.0013 | 3.97 | 0.7932 | 45.2 | 89.3 | 2.21
2009-04-05 12:00 | 421.4 | 94.202 | 0.1015 | 0.0006 | 2.71 | 1.1733 | 41 | 106.2 | 1.15
2009-04-06 04:00 | 435.8 | 30.13 | 0.0442 | 0.0006 | 2.81 | 0.7564 | 45.6 | 105.9 | 1.31
2009-04-06 09:30 | 499.7 | 27.942 | 0.0839 | 0.0026 | 3.58 | 0.7683 | 43.6 | 97.8 | 2.17
2009-04-06 12:00 | 533.1 | 35.823 | 0.0849 | 0.0068 | 4.06 | 0.6718 | 45.6 | 92.9 | 2.47
2009-04-06 20:00 | 705 | 94.836 | 0.1766 | 0.005 | 6.02 | 0.9761 | 38.9 | 71.5 | 4.39
2009-04-07 04:00 | 874.4 | 88.5 | 0.196 | 0.039 | 6.06 | 1.16 | 37.7 | 72.4 | 4.5
2009-04-07 12:00 | 922.8 | 66.613 | 0.1723 | 0.0199 | 6.25 | 1.0945 | 34.6 | 67.1 | 4.43
2009-04-08 12:00 | 838.1 | 43.133 | 0.1262 | 0.0027 | 5.14 | 0.9063 | 36.1 | 87.3 | 4
2009-04-09 12:00 | 685 | 40.892 | 0.1064 | 0.0099 | 5.36 | 0.9105 | 37.5 | 85 | 4.35
2009-04-10 12:00 | 524 | 31.686 | 0.0878 | 0.0025 | 5.05 | 0.6621 | 39.4 | 90.5 | 3.8
2009-04-11 12:00 | 421.4 | 22.455 | 0.0768 | 0.0031 | 4.75 | 0.6583 | 40.2 | 91.2 | 3.46
2009-04-12 12:00 | 358.2 | 31.197 | 0.0886 | 0.0027 | 4.18 | 0.9421 | 41.9 | 94 | 2.7
2009-04-13 04:00 | 326.2 | 15.736 | 0.0499 | 0.0013 | 4.03 | 0.5288 | 42.3 | 93.8 | -0.14
2009-04-13 09:10 | 319.8 | 11.935 | 0.0605 | 0.0022 | 4.01 | 0.5527 | 42.5 | 94.3 | 1.89
2009-04-13 12:00 | 313.4 | 13.658 | 0.0557 | 0.0042 | 3.72 | 0.6502 | 39.4 | 87.4 | 1.7
2009-04-14 12:00 | 339 | 10.617 | 0.0425 | 0.0074 | 3.56 | 0.5534 | 41 | 85 | 1.42
2009-04-15 12:00 | 3249 | 125.61 | 0.2355 | 0.0327 | 5.06 | 1.1804 | 30.8 | 63.3 | 4.28
2009-04-15 20:00 | 4021 | 143.28 | 0.2981 | 0.0428 | 5.57 | 1.2691 | 25.6 | 56.9 | 5.05
2009-04-16 04:00 | 3699 | 159.47 | 0.3385 | 0.0365 | 6.4 | 1.7334 | 23.3 | 48.6 | 5.72
2009-04-16 12:00 | 3498 | 133.13 | 0.3143 | 0.0387 | 6.69 | 1.8525 | 23.3 | 49.9 | 6.01
2009-04-16 20:00 | 3295 | 127.57 | 0.291 | 0.0361 | 6.71 | 1.6798 | 25.3 | 52.2 | 5.93
2009-04-17 04:00 | 2928 | 116.82 | 0.2641 | 0.0358 | 6.92 | 1.4696 | 26 | 49 | 6.07
2009-04-17 12:00 | 2600 | 105.88 | 0.2479 | 0.0429 | 7.15 | 1.5293 | 26.2 | 48.6 | 6.33
2009-04-18 12:00 | 1546 | 74.922 | 0.2195 | 0.0372 | 7.09 | 1.2818 | 25.3 | 49.4 | 6.29
2009-04-19 12:00 | 934.9 | 58.823 | 0.1698 | 0.0303 | 6.78 | 1.072 | 27.8 | 58.5 | 5.65
2009-04-20 04:00 | 814.9 | 34.917 | 0.1186 | 0.0086 | 6.36 | 0.9699 | 30.4 | 60.5 | 5.06
2009-04-20 09:20 | 838.1 | 30.09 | 0.122 | 0.0339 | 6.14 | 0.8534 | 30.1 | 59.9 | 4.96
2009-04-20 12:00 | 850.2 | 35.367 | 0.097 | 0.026 | 6.304 | 0.816 | 31.8 | 62.4 | 5.5
2009-04-21 12:00 | 3272 | 123.31 | 0.2218 | 0.0208 | 5.59 | 1.1387 | 25.3 | 55.5 | 5.89
2009-04-21 20:00 | 3520 | 139.35 | 0.285 | 0.0271 | 5.61 | 1.4355 | 22.3 | 49.8 | 6.21
2009-04-22 04:00 | 3722 | 151.58 | 0.309 | 0.0405 | 6.18 | 1.5485 | 22.9 | 52.5 | 6.27
2009-04-22 12:00 | 3814 | 156.61 | 0.3101 | 0.0425 | 6.53 | 1.4481 | 22.9 | 48.5 | 6.37
2009-04-22 20:00 | 3432 | 157.26 | 0.3023 | 0.0304 | 6.96 | 1.4535 | 23 | 48.3 | 6.91
2009-04-23 04:00 | 2886 | 130.78 | 0.3272 | 0.0423 | 6.81 | 1.6486 | 23.2 | 48.9 | 6.91
2009-04-23 12:00 | 2408 | 118.11 | 0.2697 | 0.032 | 7 | 1.34 | 23.3 | 49.2 | 7.13
2009-04-23 20:00 | 2020 | 103.34 | 0.2421 | 0.0298 | 6.91 | 1.2421 | 23.6 | 51 | 7.02
2009-04-24 04:00 | 1706 | 97.402 | 0.2277 | 0.0274 | 7.22 | 1.4478 | 23.2 | 49.9 | 6.44
2009-04-24 12:00 | 1434 | 90.14 | 0.2091 | 0.0318 | 6.98 | 1.2991 | 23.6 | 51.8 | 3.68
2009-04-25 12:00 | 922.8 | 61.904 | 0.155 | 0.007 | 6.274 | 1.037 | 25.8 | 58.5 | 5.99
2009-04-26 12:00 | 675 | 65.771 | 0.1401 | 0.0046 | 5.72 | 0.9678 | 27.8 | 65.6 | 4.77
2009-04-27 04:00 | 569.5 | 42.296 | 0.0997 | 0.0039 | 5.39 | 0.9519 | 28.7 | 69.9 | 5.01
2009-04-27 08:20 | 551.3 | 27.444 | 0.0957 | 0.0059 | 5.16 | 0.7662 | 29.2 | 72.4 | 3.55
2009-04-27 12:00 | 533.1 | 29.506 | 0.0948 | 0.0319 | 5.31 | 0.7094 | 30.7 | 76 | 4.09
2009-04-28 12:00 | 459.2 | 24.602 | 0.0828 | 0.0261 | 4.54 | 0.7919 | 32.5 | 79.1 | 2.97
2009-04-29 12:00 | 435.8 | 21.63 | 0.0663 | 0.0135 | 4.07 | 0.8582 | 34 | 83.7 | 1.82
2009-04-30 12:00 | 428.6 | 21.998 | 0.0665 | 0.0086 | 3.72 | 0.8123 | 36.3 | 84.3 | 1.75
2009-05-01 12:00 | 814.9 | 59.88 | 0.1158 | 0.0085 | 3.5 | 1.0156 | 35.5 | 87.3 | 1.62
2009-05-02 04:00 | 1818 | 94.049 | 0.1844 | 0.0182 | 3.33 | 1.1745 | 30.7 | 80.4 | 2.94
2009-05-02 12:00 | 1918 | 141.93 | 0.2771 | 0.0324 | 4.43 | 1.6184 | 26.6 | 64.8 | 4.2
2009-05-02 20:00 | 2071 | 170.89 | 0.3334 | 0.0399 | 4.94 | 1.7374 | 24.8 | 61.1 | 4.69
2009-05-03 04:00 | 2139 | 161.41 | 0.3282 | 0.0414 | 5.73 | 1.948 | 27.5 | 62.6 | 5.27
2009-05-03 12:00 | 2139 | 149.04 | 0.3021 | 0.0341 | 5.97 | 1.9579 | 26.4 | 62.1 | 5.43
2009-05-03 20:00 | 2071 | 124.45 | 0.25 | 0.0303 | 6.23 | 1.7605 | 26.3 | 64.6 | 5.63
2009-05-04 04:00 | 1901 | 134.12 | 0.2702 | 0.0344 | 7.04 | 1.9229 | 25.1 | 58.9 | 5.92
2009-05-04 10:10 | 1738 | 122.51 | 0.2584 | 0.0371 | 6.63 | 1.4437 | 25.1 | 57.1 | 5.94
2009-05-04 12:00 | 1674 | 121.55 | 0.2408 | 0.044 | 6.89 | 1.5646 | 24.7 | 55.7 | 6.21
2009-05-05 12:00 | 922.8 | 87.37 | 0.2052 | 0.0517 | 6.44 | 1.3256 | 24.2 | 52.7 | 6.03
2009-05-06 12:00 | 615 | 56.239 | 0.149 | 0.0412 | 6.02 | 1.0544 | 26.7 | 60.7 | 5.5
2009-05-07 12:00 | 533.1 | 43.915 | 0.1174 | 0.0344 | 5.49 | 0.8308 | 28.7 | 66.1 | 4.82
2009-05-08 12:00 | 533.1 | 37.183 | 0.1063 | 0.0306 | 4.81 | 0.8837 | 30.1 | 71.6 | 4.09
2009-05-09 12:00 | 850.2 | 67.283 | 0.1346 | 0.0225 | 4.43 | 0.9236 | 32 | 72.9 | 3.49
2009-05-10 12:00 | 715 | 57.517 | 0.1375 | 0.0316 | 4.84 | 0.9748 | 29.7 | 74.1 | 4.14
2009-05-11 04:00 | 826 | 53.864 | 0.1307 | 0.0323 | 4.76 | 0.8627 | 29.2 | 78.8 | 4.17
2009-05-11 12:00 | 886.5 | 52.136 | 0.1253 | 0.0323 | 4.48 | 0.811 | 29.8 | 81.5 | 4.04
2009-05-12 12:00 | 726.1 | 49.65 | 0.1155 | 0.0108 | 4.22 | 0.8567 | 29.8 | 78.9 | 3.87
2009-05-13 12:00 | 483.5 | 49.505 | 0.1274 | 0.0298 | 5.07 | 0.9085 | 27.4 | 67 | 4.42
2009-05-14 04:00 | 428.6 | 63.887 | 0.1568 | 0.0298 | 5.53 | 1.0383 | 27.7 | 64.3 | 4.73
2009-05-14 12:00 | 551.3 | 192.39 | 0.5219 | 0.1862 | 6.84 | 2.3249 | 26.4 | 42.7 | 5.37
2009-05-14 20:00 | 838.1 | 253.79 | 0.4939 | 0.0695 | 7.58 | 2.8138 | 22.8 | 41.3 | 5.22
2009-05-15 04:00 | 1386 | 233.91 | 0.4563 | 0.0637 | 6.59 | 1.6228 | 22.4 | 42.1 | 5.24
2009-05-15 12:00 | 1265 | 165.31 | 0.3666 | 0.0662 | 6.79 | 1.5208 | 22.5 | 43.7 | 5.91
2009-05-15 20:00 | 1040.1 | 133.17 | 0.3143 | 0.0363 | 6.46 | 1.5718 | 22 | 47.2 | 5.94
2009-05-16 04:00 | 886.5 | 98.23 | 0.2514 | 0.0596 | 6.1 | 1.3294 | 22.2 | 50.3 | 5.95
2009-05-16 12:00 | 759.4 | 72.174 | 0.2044 | 0.0551 | 6.04 | 1.2121 | 24.3 | 56.3 | 5.9
2009-05-17 12:00 | 569.5 | 62.082 | 0.1628 | 0.0445 | 5.63 | 0.9563 | 27 | 62.3 | 5.59
2009-05-18 04:00 | 491.6 | 52.631 | 0.14 | 0.0446 | 5.48 | 0.8259 | 28.3 | 64.6 | 5.34
2009-05-18 09:20 | 467.3 | 42.164 | 0.137 | 0.0357 | 5.6 | 0.949 | 30.7 | 68.5 | 5.23
2009-05-18 12:00 | 451.1 | 52.422 | 0.1367 | 0.0472 | 5.31 | 0.8523 | 29.8 | 72 | 6.49
2009-05-19 12:00 | 364.6 | 33.755 | 0.1003 | 0.0354 | 4.77 | 0.6941 | 32.6 | 81.2 | 5.39
2009-05-20 12:00 | 307 | 28.248 | 0.0823 | 0.0252 | 4.23 | 0.7162 | 35 | 86.2 | 4.25
2009-05-21 12:00 | 267.1 | 22.589 | 0.0721 | 0.0135 | 3.9 | 0.707 | 36.9 | 93.6 | 3.28
2009-05-22 12:00 | 245.1 | 19.948 | 0.073 | 0.0065 | 3.19 | 0.8147 | 36.1 | 93.9 | 2.35
2009-05-23 12:00 | 230.4 | 17.721 | 0.0661 | 0.003 | 2.63 | 0.7468 | 36.9 | 100.9 | 1.6
2009-05-24 12:00 | 220.6 | 24.57 | 0.0718 | 0.0017 | 2.37 | 0.7213 | 37.4 | 105.6 | 1.38
2009-05-25 04:00 | 205.9 | 13.84 | 0.0574 | 0.0006 | 2.25 | 0.8125 | 37.5 | 105 | 1.24
2009-05-25 09:15 | 205.9 | 17.421 | 0.0454 | 0.003 | 2.19 | 0.7156 | 37.1 | 104 | 0.27
2009-05-25 12:00 | 205.9 | 17.738 | 0.0831 | 0.0118 | 2.23 | 0.7508 | 39.6 | 109.4 | 0.32
2009-05-26 12:00 | 201 | 13.921 | 0.0732 | 0.0128 | 1.93 | 0.7501 | 40.8 | 111.4 | 0.35
2009-05-27 12:00 | 289.9 | 33.79 | 0.1039 | 0.0051 | 1.89 | 0.8572 | 41.3 | 106.1 | 0.47
2009-05-28 12:00 | 1546 | 228.99 | 0.4145 | 0.0611 | 6.69 | 1.9947 | 27.5 | 67.5 | 4.44
2009-05-28 20:00 | 2226 | 299.28 | 0.4891 | 0.0641 | 7.65 | 2.4516 | 24.8 | 65.5 | 5.49
2009-05-29 04:00 | 2991 | 258.14 | 0.4708 | 0.0855 | 8.5 | 2.0555 | 24.8 | 64.3 | 6.34
2009-05-29 12:00 | 2865 | 291.31 | 0.5216 | 0.0983 | 9.61 | 2.6293 | 22.3 | 58.2 | 6.98
2009-05-29 20:00 | 2560 | 378.69 | 0.6593 | 0.1103 | 10.3 | 2.7205 | 20.6 | 51.1 | 7.35
2009-05-30 04:00 | 2190 | 366.46 | 0.6555 | 0.1075 | 10.76 | 2.1987 | 20.4 | 45.2 | 7.62
2009-05-30 12:00 | 1850 | 289.34 | 0.5464 | 0.1214 | 11.01 | 2.1448 | 22 | 48.7 | 7.99
2009-05-30 20:00 | 1514 | 211.53 | 0.4347 | 0.1237 | 10.92 | 1.9654 | 24.4 | 53.1 | 8.23
2009-05-31 04:00 | 1178 | 160.47 | 0.3767 | 0.1145 | 11.09 | 1.9542 | 25 | 54.9 | 8.19
2009-05-31 12:00 | 910.7 | 137.8 | 0.3328 | 0.1083 | 11.09 | 1.8283 | 26 | 58.8 | 8.29
2009-05-31 20:00 | 737.2 | 108.99 | 0.2809 | 0.0813 | 10.74 | 1.5732 | 25.6 | 57 | 8.02
2009-06-01 04:00 | 625 | 105.9 | 0.2724 | 0.0886 | 10.77 | 1.3488 | 26 | 57.7 | 8.1
2009-06-01 09:40 | 560.4 | 98.901 | 0.2769 | 0.0938 | 10.32 | 1.5173 | 26.3 | 57.9 | 8.47
2009-06-01 12:00 | 551.3 | 99.065 | 0.2633 | 0.0884 | 10.14 | 1.34 | 25.8 | 58.1 | 8.26
2009-06-02 12:00 | 443 | 104.82 | 0.246 | 0.0796 | 9.58 | 1.3144 | 26.6 | 59.8 | 8.17
2009-06-02 20:00 | 560.4 | 108.1 | 0.249 | 0.0816 | 9.37 | 1.2525 | 27.7 | 64.2 | 8.29
2009-06-03 04:00 | 748.3 | 111.11 | 0.2463 | 0.0791 | 8.76 | 1.2105 | 28 | 67.9 | 8
2009-06-03 12:00 | 960.3 | 132.77 | 0.2675 | 0.0749 | 8.16 | 1.2582 | 27.1 | 72.7 | 7.88
2009-06-03 20:00 | 1026.8 | 137.3 | 0.2734 | 0.0738 | 7.71 | 1.2017 | 27.1 | 76.5 | 7.72
2009-06-04 04:00 | 1053.4 | 173.86 | 0.3305 | 0.0773 | 7.71 | 1.2518 | 26.4 | 67.1 | 7.23
2009-06-04 12:00 | 973.6 | 190.37 | 0.3659 | 0.0789 | 8.26 | 1.3698 | 26.3 | 63.7 | 7.2
2009-06-04 20:00 | 910.7 | 204.93 | 0.3908 | 0.0826 | 8.7 | 1.3771 | 25.2 | 60.1 | 7.37
2009-06-05 04:00 | 814.9 | 156.28 | 0.3314 | 0.0857 | 8.77 | 1.2687 | 27.1 | 65.1 | 7.56
2009-06-05 12:00 | 726.1 | 143.59 | 0.3031 | 0.0792 | 8.65 | 1.2649 | 27.8 | 64.1 | 7.57
2009-06-05 20:00 | 645 | 149.36 | 0.3136 | 0.0756 | 9.08 | 1.4639 | 26.1 | 63.9 | 7.54
2009-06-06 04:00 | 569.5 | 148.27 | 0.3037 | 0.0757 | 9.09 | 1.1379 | 26 | 65.8 | 7.53
2009-06-06 12:00 | 499.7 | 146.62 | 0.3031 | 0.0817 | 9 | 1.2958 | 25.3 | 62.3 | 7.56
2009-06-07 12:00 | 378.2 | 133.95 | 0.2782 | 0.0691 | 8.59 | 1.1937 | 26.6 | 62.7 | 7.57
2009-06-08 04:00 | 326.2 | 102.48 | 0.2398 | 0.0776 | 8.86 | 1.0973 | 28.5 | 66.6 | 7.71
2009-06-08 09:20 | 313.4 | 101.69 | 0.2621 | 0.082 | 8.74 | 1.3831 | 29 | 69.7 | 7.67
2009-06-08 12:00 | 307 | 102.37 | 0.2 | 0.0775 | 8.86 | 1.1574 | 28.4 | 67.3 | 7.47
2009-06-08 20:00 | 289.9 | 99.209 | 0.2351 | 0.0779 | 8.66 | 1.1595 | 27.8 | 69 | 7.59
2009-06-09 04:00 | 272.8 | 85.249 | 0.2217 | 0.0811 | 8.48 | 1.1148 | 28.9 | 69.6 | 7.71
2009-06-09 12:00 | 255.7 | 86.227 | 0.2174 | 0.0787 | 8.32 | 1.1267 | 28.8 | 70.2 | 7.69
2009-06-09 20:00 | 240.2 | 77.412 | 0.2045 | 0.0776 | 7.98 | 1.0527 | 28.9 | 71.1 | 7.59
2009-06-10 04:00 | 230.4 | 69.164 | 0.1947 | 0.0785 | 7.85 | 0.8748 | 30.5 | 73.5 | 7.61
2009-06-10 12:00 | 220.6 | 85.832 | 0.213 | 0.0795 | 7.62 | 0.9773 | 32.9 | 75.6 | 7.65
2009-06-11 12:00 | 201 | 62.906 | 0.188 | 0.0774 | 6.67 | 0.8533 | 32.3 | 76.7 | 7.52
2009-06-12 12:00 | 192 | 75.938 | 0.1922 | 0.0716 | 6 | 0.8702 | 33.8 | 82.3 | 7.38
2009-06-13 12:00 | 201 | 65.861 | 0.1814 | 0.0624 | 5.33 | 1.0143 | 35.5 | 91.7 | 6.92
2009-06-14 12:00 | 205.9 | 64.082 | 0.1726 | 0.053 | 4.66 | 0.9953 | 35.6 | 96.1 | 6.43
2009-06-15 04:00 | 187.5 | 60.048 | 0.1603 | 0.0373 | 4.31 | 0.9421 | 35.5 | 99.9 | 5.61
2009-06-15 09:25 | 183 | 57.62 | 0.15 | 0.0324 | 4.24 | 0.963 | 35.8 | 99.9 | 5.45
2009-06-15 12:00 | 183 | 57.319 | 0.1549 | 0.0377 | 4.28 | 1.0449 | 36.4 | 99.3 | 5.58
2009-06-16 12:00 | 156 | 51.329 | 0.1369 | 0.0246 | 3.73 | 1.0158 | 36.5 | 102.3 | 4.71
2009-06-17 12:00 | 136.8 | 45.32 | 0.1345 | 0.0134 | 3.07 | 1.019 | 37.6 | 114 | 2.83
2009-06-18 12:00 | 127.2 | 43.558 | 0.1408 | 0.0035 | 2.28 | 1.1354 | 38.9 | 121.3 | 1.83
2009-06-19 04:00 | 112.8 | 37.165 | 0.1208 | 0.0055 | 2.16 | 0.4711 | 40.2 | 114.1 | 3.09
2009-06-19 12:00 | 225.5 | 162.77 | 0.4255 | 0.1314 | 16 | 5.3799 | 23 | 25.7 | 6.46
2009-06-19 20:00 | 781.6 | 351.81 | 0.5906 | 0.1006 | 11.38 | 4.2134 | 22.6 | 36.2 | 6.09
2009-06-20 04:00 | 2054 | 317.35 | 0.556 | 0.0802 | 12.08 | 3.3458 | 18.9 | 40.4 | 7.07
2009-06-20 12:00 | 3542 | 397.65 | 0.6468 | 0.0801 | 11.05 | 3.8633 | 19.3 | 43.3 | 7
2009-06-20 20:00 | 3883 | 385.38 | 0.6211 | 0.0772 | 10.62 | 2.9722 | 21.5 | 59.3 | 7.19
2009-06-21 04:00 | 3476 | 631.42 | 0.8793 | 0.0836 | 11.38 | 3.4443 | 16.2 | 37.3 | 7.05
2009-06-21 12:00 | 2886 | 551.39 | 0.7958 | 0.0735 | 10.97 | 3.3982 | 15.9 | 36.6 | 6.99
2009-06-21 20:00 | 2352 | 522.58 | 0.746 | 0.0782 | 10.84 | 3.4945 | 16.3 | 35.8 | 7.17
2009-06-22 04:00 | 2003 | 453.8 | 0.6691 | 0.083 | 11.16 | 2.9368 | 16.9 | 36.2 | 7.56
2009-06-22 09:40 | 1786 | 409.24 | 0.6107 | 0.0846 | 11.41 | 2.2174 | 17.1 | 38.6 | 7.87
2009-06-22 12:00 | 1738 | 401.58 | 0.5757 | 0.0821 | 11.7 | 2.4371 | 17 | 38.8 | 7.41
2009-06-22 20:00 | 1562 | 403.14 | 0.5908 | 0.0849 | 11.36 | 2.206 | 16.3 | 37.3 | 7.31
2009-06-23 04:00 | 1355 | 326.44 | 0.5341 | 0.0922 | 11.15 | 2.1524 | 16.4 | 36.6 | 7.39
2009-06-23 12:00 | 1040.1 | 268.53 | 0.4502 | 0.0922 | 11.26 | 1.947 | 17.1 | 37.3 | 7.64
2009-06-23 20:00 | 759.4 | 200.9 | 0.3723 | 0.0901 | 11.35 | 1.8219 | 18 | 38.8 | 8.1
2009-06-24 04:00 | 578.6 | 149.1 | 0.3275 | 0.0924 | 11.32 | 1.5773 | 19.2 | 40.5 | 8.24
2009-06-24 12:00 | 467.3 | 141.34 | 0.3106 | 0.0943 | 11.18 | 1.4187 | 20.3 | 43 | 8.44
2009-06-24 20:00 | 399.8 | 123.3 | 0.2859 | 0.0911 | 10.76 | 1.4335 | 21.2 | 45 | 8.39
2009-06-25 04:00 | 351.8 | 127.42 | 0.2811 | 0.0897 | 10.31 | 1.2965 | 22 | 46.8 | 8.35
2009-06-25 12:00 | 313.4 | 113.83 | 0.2667 | 0.0863 | 9.91 | 1.326 | 22.8 | 49.8 | 8.45
2009-06-26 12:00 | 289.9 | 90.981 | 0.2374 | 0.0851 | 8.55 | 1.3383 | 25.2 | 52.5 | 8.32
2009-06-27 12:00 | 225.5 | 66.137 | 0.1897 | 0.0705 | 7.65 | 1.233 | 27 | 57.9 | 8.05
2009-06-28 12:00 | 319.8 | 106.17 | 0.2371 | 0.0699 | 7.06 | 1.374 | 28 | 67.2 | 8.15
2009-06-29 04:00 | 358.2 | 88.13 | 0.2076 | 0.0653 | 6.13 | 1.1713 | 27.6 | 77.6 | 8
2009-06-29 09:25 | 358.2 | 96.355 | 0.2211 | 0.0591 | 5.61 | 1.0696 | 28.4 | 80.1 | 7.96
2009-06-29 12:00 | 351.8 | 95.238 | 0.22 | 0.0544 | 6.01 | 1.269 | 28.4 | 83.7 | 7.77
2009-06-30 12:00 | 245.1 | 88.789 | 0.212 | 0.037 | 5.65 | 1.2006 | 29.5 | 88.6 | 7.23
2009-07-01 12:00 | 169.5 | 63.043 | 0.1806 | 0.0392 | 4.94 | 1.1573 | 31.6 | 93.8 | 6.76
2009-07-02 12:00 | 117.6 | 127.34 | 0.2462 | 0.0341 | 4.76 | 1.2612 | 30.3 | 93.2 | 6.9
2009-07-03 12:00 | 108 | 56.797 | 0.1686 | 0.0477 | 4.62 | 0.9687 | 30.8 | 87.6 | 6.11
2009-07-05 12:00 | 90.55 | 51.082 | 0.1546 | 0.0336 | 4.46 | 1.1656 | 32.3 | 100.9 | 5.93
2009-07-06 04:00 | 83.57 | 40.838 | 0.138 | 0.0358 | 4.5 | 1.004 | 33.3 | 101.1 | 5.69
2009-07-06 09:45 | 80.08 | 33.79 | 0.128 | 0.023 | 4.38 | 1.1713 | 33.1 | 100.6 | 6.91
2009-07-06 12:00 | 80.08 | 33.057 | 0.1374 | 0.0202 | 4.32 | 1.1823 | 32.3 | 99.1 | 6.13
2009-07-07 12:00 | 70.02 | 34.146 | 0.1285 | 0.021 | 3.91 | 0.9297 | 32.6 | 95.6 | 5.94
2009-07-08 12:00 | 48.46 | 26.418 | 0.1167 | 0.0041 | 3.28 | 1.0618 | 33.3 | 95.9 | 5.38
2009-07-09 12:00 | 48.46 | 24.411 | 0.1126 | 0.0019 | 2.22 | 1.1923 | 35.2 | 99 | 3.8
2009-07-10 12:00 | 42.3 | 21.883 | 0.1121 | 0.0013 | 1.57 | 1.3084 | 35.9 | 102.4 | 2.83
2009-07-11 12:00 | 45.38 | 29.922 | 0.1347 | 0.0011 | 0.73 | 1.5683 | 36.9 | 105.3 | 2
2009-07-13 09:35 | 51.54 | 22.547 | 0.1344 | 0.0005 | 0.25 | 1.4613 | 40.3 | 115.8 | 2.18
2009-07-13 12:00 | 51.54 | 37.927 | 0.1547 | 0.0005 | 0.22 | 1.5613 | 42.6 | 120.7 | 2.2
2009-07-14 12:00 | 57.7 | 31.056 | 0.1147 | 0.0014 | 0.11 | 1.2127 | 46.1 | 131.8 | 2.55
2009-07-15 12:00 | 42.3 | 28.735 | 0.1186 | -0.0006 | 0.01 | 1.2671 | 48.2 | 139.3 | 2.59
2009-07-16 12:00 | 42.3 | 35.461 | 0.1336 | -0.001 | 0 | 1.1509 | 47.9 | 147 | 2.55
2009-07-17 12:00 | 38.56 | 34.715 | 0.1258 | -0.0017 | 0.02 | 0.7656 | 47.2 | 151.9 | 2.81
2009-07-18 12:00 | 34.82 | 30.754 | 0.1153 | 0.0005 | 0.01 | 1.0277 | 47.4 | 155.7 | 2.81
2009-07-18 20:00 | 32.95 | 28.985 | 0.1064 | 0.0023 | 0.01 | 0.9161 | 47.3 | 154.6 | 2.73
2009-07-20 12:00 | 31.08 | 44.989 | 0.1448 | -0.0007 | 0 | 1.0364 | 50.4 | 163.2 | 2
2009-07-21 12:00 | 29.21 | 24.141 | 0.123 | 0.0125 | 0 | 0.9783 | 50.2 | 165.2 | 1.86
2009-07-22 12:00 | 48.46 | 24.904 | 0.1127 | 0.0108 | 0 | 0.9853 | 50.2 | 161.1 | 1.48
2009-07-23 12:00 | 83.57 | 33.932 | 0.1218 | 0.016 | 0.03 | 0.9087 | 47 | 140.4 | 1.14
2009-07-24 12:00 | 101.02 | 35.827 | 0.1343 | 0.0096 | 0.05 | 1.075 | 51.2 | 154.5 | 1.04
2009-07-25 12:00 | 127.2 | 51.789 | 0.1531 | 0.0048 | 0 | 1.112 | 48.3 | 154.7 | 0.96
2009-07-27 09:36 | 117.6 | 30.303 | 0.1219 | 0.015 | 0 | 1.0368 | 45.6 | 157.7 | 2.35
2009-07-27 12:00 | 117.6 | 44.537 | 0.1418 | 0.0194 | 0.01 | 1.0935 | 42.7 | 148.8 | 2.28
2009-07-28 12:00 | 101.02 | 52.052 | 0.1404 | 0.0135 | 0.01 | 1.0514 | 44 | 167.3 | 1.24
2009-07-29 12:00 | 97.53 | 47.619 | 0.1381 | 0.0142 | 0 | 0.9541 | 45 | 179.6 | 1.11
2009-07-30 12:00 | 87.06 | 45.774 | 0.1417 | 0.0153 | 0.09 | 1.0553 | 47.9 | 188.8 | 0.85
2009-07-31 12:00 | 76.59 | 53.859 | 0.1571 | 0.0114 | 0 | 1.0371 | 48.6 | 189.4 | 0.32
2009-08-01 12:00 | 70.02 | 56.314 | 0.1701 | 0.0123 | 0.02 | 1.1257 | 47.8 | 186 | 0.37
2009-08-02 12:00 | 90.55 | 75.757 | 0.1843 | 0.0169 | 0.04 | 1.3166 | 45.8 | 177 | 0.4
2009-08-03 09:20 | 127.2 | 45.643 | 0.1502 | 0.0136 | 0.01 | 1.0478 | 52.2 | 185.3 | 0.64
2009-08-03 12:00 | 132 | 81.557 | 0.222 | 0.0218 | 0.02 | 1.3757 | 52.7 | 187.7 | 0.51
2009-08-04 12:00 | 117.6 | 57.115 | 0.187 | 0.0148 | 0.01 | 1.1568 | 55.5 | 202 | 0.15
2009-08-05 12:00 | 90.55 | 48.552 | 0.1525 | 0.0141 | 0.01 | 1.0167 | 52.5 | 193.6 | 0.2
2009-08-06 12:00 | 73.1 | 48.113 | 0.1462 | 0.0187 | 0.01 | 0.9987 | 48.7 | 179.1 | 0.34
2009-08-07 12:00 | 63.86 | 50.182 | 0.1541 | 0.022 | 0.01 | 0.9778 | 46.6 | 174.9 | 0.4
2009-08-08 12:00 | 60.78 | 46.845 | 0.1498 | 0.0232 | 0.02 | 1.0508 | 46.3 | 170.2 | 0.41
2009-08-09 12:00 | 57.7 | 61.224 | 0.1787 | 0.0222 | 0.02 | 1.1059 | 47.8 | 171.1 | 0.58
2009-08-10 04:00 | 54.62 | 45.267 | 0.1358 | 0.0211 | 0.04 | 0.9628 | 49.5 | 170.7 | 0.63
2009-08-10 09:20 | 54.62 | 22.556 | 0.1165 | 0.0213 | 0.02 | 0.8038 | 51.4 | 173.9 | 0.7
2009-08-10 12:00 | 54.62 | 29.135 | 0.1278 | 0.0204 | 0.01 | 1.0222 | 52.1 | 175.6 | 0.71
2009-08-11 12:00 | 48.46 | 29.25 | 0.1244 | 0.0225 | 0.01 | 0.9349 | 54.5 | 175.7 | 0.96
2009-08-12 12:00 | 42.3 | 23.188 | 0.1226 | 0.0246 | 0.01 | 0.9788 | 55.5 | 174.1 | 1.07
2009-08-13 12:00 | 40.43 | 27.19 | 0.1158 | 0.0244 | 0.02 | 0.8729 | 55.9 | 174.3 | 1.12
2009-08-14 12:00 | 38.56 | 29.382 | 0.1249 | 0.0266 | 0.02 | 0.8541 | 58.3 | 174.9 | 1.26
2009-08-15 12:00 | 38.56 | 29.439 | 0.1152 | 0.0206 | 0.01 | 0.9039 | 62 | 175.1 | 1.29
2009-08-16 12:00 | 34.82 | 32.038 | 0.126 | 0.019 | 0.01 | 0.8698 | 61.8 | 176.4 | 1.61
2009-08-17 04:00 | 34.82 | 42.718 | 0.1374 | 0.0245 | 0.01 | 0.9259 | 60.5 | 176 | 1.91
2009-08-17 08:55 | 34.82 | 13.32 | 0.0986 | 0.0198 | 0.01 | 0.8182 | 59.8 | 174.1 | 2.02
2009-08-17 12:00 | 34.82 | 31.56 | 0.1253 | 0.023 | 0.01 | 0.9515 | 60.5 | 175.6 | 2.12
2009-08-18 12:00 | 54.62 | 31.274 | 0.1297 | 0.0297 | 0.01 | 0.9724 | 58.7 | 161.1 | 2.21
2009-08-19 12:00 | 54.62 | 32.697 | 0.1381 | 0.0311 | 0.01 | 0.8728 | 60.3 | 154.5 | 2.12
2009-08-20 12:00 | 54.62 | 34.282 | 0.1448 | 0.024 | 0 | 0.9581 | 59.1 | 141.2 | 2.16
2009-08-21 12:00 | 54.62 | 36.805 | 0.1644 | 0.0261 | 0 | 1.1262 | 58.3 | 137.7 | 2.64
2009-08-22 12:00 | 54.62 | 35.844 | 0.1447 | 0.0255 | 0 | 1.0749 | 59.9 | 134.4 | 2.66
2009-08-23 12:00 | 51.54 | 32.548 | 0.1312 | 0.0229 | 0 | 0.9933 | 61.8 | 139.7 | 3.09
2009-08-24 04:00 | 54.62 | 42.664 | 0.1394 | 0.0215 | 0.02 | 0.9756 | 60.7 | 140 | 3.08
2009-08-24 08:30 | 66.94 | 23.239 | 0.1093 | 0.0229 | 0.04 | 0.8604 | 61.6 | 140.8 | 3.39
2009-08-24 12:00 | 73.1 | 33.723 | 0.1335 | 0.0055 | 0.04 | 0.912 | 64.2 | 146.9 | 3.63
2009-08-25 12:00 | 80.08 | 32.062 | 0.1247 | 0.0017 | 0.01 | 0.9025 | 62.1 | 148.5 | 3.54
2009-08-26 12:00 | 60.78 | 28.768 | 0.1193 | 0.001 | 0.01 | 0.8705 | 59.4 | 154.5 | 2.91
2009-08-27 12:00 | 51.54 | 29.733 | 0.122 | 0.0026 | 0.01 | 0.8775 | 56.6 | 158.3 | 2.67
2009-08-28 12:00 | 45.38 | 31.92 | 0.12 | 0.005 | 0.02 | 0.9024 | 54.9 | 163.9 | 2.72
2009-08-29 12:00 | 87.06 | 33.935 | 0.1251 | 0.003 | 0.01 | 0.9372 | 52.2 | 159.4 | 3.17
2009-08-30 12:00 | 63.86 | 29.148 | 0.1183 | 0.0013 | 0.02 | 0.8046 | 54 | 167.7 | 3.59
2009-08-31 04:00 | 60.78 | 33.076 | 0.1174 | 0.0003 | 0.01 | 0.8056 | 54.4 | 172.6 | 3.09
2009-08-31 11:06 | 151.2 | 45.589 | 0.1478 | 0.0075 | 0.01 | 0.8401 | 56.7 | 186.4 | 3.57
2009-08-31 12:00 | 160.5 | 78.341 | 0.1995 | 0.0289 | 0.01 | 1.1809 | 55.3 | 181.3 | 3.51
2009-09-01 12:00 | 160.5 | 91.968 | 0.2095 | 0.0206 | 0.26 | 1.2624 | 51.4 | 163.7 | 3.49
2009-09-02 12:00 | 151.2 | 66.831 | 0.1905 | 0.0104 | 0 | 1.2005 | 50.8 | 213.2 | 4.08
2009-09-03 12:00 | 112.8 | 57.328 | 0.171 | 0.005 | 0 | 1.1704 | 51.2 | 233.5 | 4.13
2009-09-04 12:00 | 83.57 | 51.002 | 0.1472 | 0.003 | 0 | 1.0987 | 50.1 | 244 | 3.21
2009-09-05 12:00 | 63.86 | 46.511 | 0.1329 | 0.0035 | 0 | 1.0441 | 51.5 | 230.4 | 2.54
2009-09-06 12:00 | 51.54 | 48.396 | 0.1338 | 0.005 | 0.01 | 1.1609 | 53.3 | 212 | 2.13
2009-09-07 12:00 | 45.38 | 57.733 | 0.1483 | 0.0035 | 0 | 1.0107 | 54.5 | 201.3 | 1.45
2009-09-08 04:00 | 48.46 | 76.756 | 0.1732 | 0.0054 | 0 | 1.2235 | 54.7 | 205.6 | 1.62
2009-09-08 12:00 | 54.62 | 44.295 | 0.124 | 0.0077 | 0 | 1.0385 | 59.4 | 195.1 | 0.8
2009-09-09 12:00 | 83.57 | 40.514 | 0.1319 | 0.0117 | 0.01 | 0.9643 | 61.1 | 166 | 0.97
2009-09-10 12:00 | 60.78 | 37.57 | 0.1319 | 0.0129 | 0.01 | 0.9666 | 56.6 | 170 | 0.6
2009-09-11 12:00 | 48.46 | 35.903 | 0.124 | 0.0061 | 0.01 | 0.9607 | 58.2 | 164.5 | 0.28
2009-09-12 12:00 | 48.46 | 31.529 | 0.1196 | 0.0069 | 0.01 | 0.9257 | 61.3 | 171.5 | 0.17
2009-09-13 12:00 | 63.86 | 33.924 | 0.1206 | 0.0062 | 0.01 | 0.9609 | 66.7 | 177.4 | 0.17
2009-09-14 04:00 | 60.78 | 44.072 | 0.1308 | 0.0031 | 0.01 | 1.0573 | 68.5 | 176.5 | 0.11
2009-09-14 09:00 | 60.78 | 29.016 | 0.1208 | 0.0042 | 0 | 1.0725 | 70.7 | 182 | 0.21
2009-09-14 12:00 | 57.7 | 33.333 | 0.1299 | 0.0034 | 0.01 | 1.0937 | 59.9 | 159.5 | 0.23
2009-09-15 12:00 | 54.62 | 31.761 | 0.12 | 0.0027 | 0.02 | 0.976 | 54.8 | 153.4 | 0.44
2009-09-16 12:00 | 45.38 | 35.493 | 0.1224 | 0.0046 | 0.06 | 0.9582 | 54.5 | 158.8 | 0.49
2009-09-17 12:00 | 36.69 | 28.142 | 0.1043 | 0.0052 | 0.01 | 0.8882 | 53.3 | 158.6 | 0.54
2009-09-18 12:00 | 36.69 | 24.242 | 0.0999 | 0.0033 | 0.01 | 0.8743 | 54.7 | 161.5 | 0.58
2009-09-19 12:00 | 36.69 | 22.471 | 0.0907 | 0.0055 | 0 | 0.8591 | 60.7 | 163 | 0.78
2009-09-20 12:00 | 34.82 | 15.508 | 0.0805 | 0.0047 | 0 | 0.7763 | 59.8 | 162.8 | 0.88
2009-09-21 04:00 | 34.82 | 24.622 | 0.0812 | 0.0041 | 0.01 | 0.7979 | 58.6 | 160.5 | 0.9
2009-09-21 08:40 | 34.82 | 16.548 | 0.0726 | 0.0041 | 0 | 0.7859 | 59.8 | 162.8 | 1
2009-09-21 12:00 | 34.82 | 18.74 | 0.0809 | 0.0044 | 0.01 | 0.7989 | 59.3 | 162.1 | 0.99
2009-09-22 12:00 | 31.08 | 29.215 | 0.0891 | 0.0061 | 0.02 | 0.796 | 60.9 | 162.7 | 1.39
2009-09-23 12:00 | 29.21 | 20.188 | 0.074 | 0.0043 | 0.01 | 0.7447 | 57.6 | 160.7 | 1.39
2009-09-24 12:00 | 27.34 | 16.346 | 0.0644 | 0.0052 | 0.01 | 0.6566 | 57.4 | 162.7 | 1.34
2009-09-25 12:00 | 27.34 | 15.86 | 0.0627 | 0.0043 | 0.02 | 0.6648 | 57.3 | 163.3 | 1.27
2009-09-26 12:00 | 27.34 | 16.903 | 0.0583 | 0.0044 | 0.02 | 0.6253 | 57.3 | 163.4 | 1.25
2009-09-27 12:00 | 23.6 | 12.254 | 0.0532 | 0.0053 | 0.05 | 0.6091 | 59.6 | 166.1 | 1.25
2009-09-28 04:00 | 25.47 | 20.7 | 0.0736 | 0.0057 | 0.04 | 0.7224 | 61 | 163.7 | 1
2009-09-28 08:45 | 25.47 | 8.5178 | 0.056 | 0.005 | 0.03 | 0.642 | 63.2 | 168.3 | 1.05
2009-09-28 12:00 | 25.47 | 15.189 | 0.076 | 0.0101 | 0.04 | 0.7434 | 66.8 | 172 | 0.54
2009-09-29 12:00 | 25.47 | 13.09 | 0.058 | 0.0082 | 0.06 | 0.6494 | 69.9 | 176.5 | 0.73
2009-09-30 12:00 | 27.34 | 10.323 | 0.0537 | 0.0084 | 0.1 | 0.6462 | 71.7 | 180.6 | 1.02
2009-10-01 12:00 | 27.34 | 11.299 | 0.0473 | 0.0085 | 0.1 | 0.5797 | 72.1 | 186.4 | 1.01
2009-10-02 12:00 | 48.46 | 11.391 | 0.053 | 0.0096 | 0.14 | 0.6239 | 70.9 | 176.5 | 1.23
2009-10-03 12:00 | 94.04 | 20.847 | 0.0739 | 0.0105 | 0.29 | 0.7007 | 75.7 | 207.4 | 2.19
2009-10-04 12:00 | 104.51 | 15.323 | 0.0639 | 0.0085 | 0.78 | 0.595 | 76.6 | 217.4 | 1.74
2009-10-05 04:00 | 210.8 | 71.372 | 0.1277 | 0.0111 | 1.09 | 0.8568 | 67.6 | 200.8 | 1.51
2009-10-05 08:40 | 245.1 | 58.457 | 0.1206 | 0.0092 | 1.09 | 0.9033 | 63.1 | 184.6 | 1.95
2009-10-05 12:00 | 261.4 | 51.517 | 0.127 | 0.0215 | 0.65 | 0.769 | 50.4 | 150.2 | 2.98
2009-10-06 12:00 | 220.6 | 22.257 | 0.0907 | 0.0148 | 0.09 | 0.7022 | 53.3 | 214 | 3.64
2009-10-07 12:00 | 156 | 13.919 | 0.0742 | 0.0089 | 0.43 | 0.6177 | 54.9 | 234.9 | 4.36
2009-10-08 12:00 | 104.51 | 12.432 | 0.0722 | 0.0053 | 0.61 | 0.6671 | 58.6 | 266.7 | 3.8
2009-10-09 12:00 | 94.04 | 11.992 | 0.0656 | 0.0059 | 0.76 | 0.6132 | 55 | 200.9 | 3.32
2009-10-10 12:00 | 94.04 | 12.921 | 0.0639 | 0.0111 | 1.12 | 0.6162 | 54.9 | 159.3 | 3.31
2009-10-11 12:00 | 80.08 | 11.124 | 0.0564 | 0.0071 | 1.13 | 0.5761 | 54.8 | 145.5 | 2.92
2009-10-12 04:00 | 76.59 | 14.581 | 0.0601 | 0.0087 | 1.08 | 0.5134 | 55 | 134.5 | 2.68
2009-10-12 08:35 | 80.08 | 13.548 | 0.0651 | 0.0088 | 1.05 | 0.5377 | 54.5 | 129.9 | 2.84
2009-10-12 12:00 | 80.08 | 10.194 | 0.0624 | 0.0098 | 1.7 | 0.6425 | 55.8 | 145 | 2.99
2009-10-13 12:00 | 80.08 | 10.3 | 0.0618 | 0.0097 | 1.3 | 0.6625 | 62.8 | 123.5 | 3.24
2009-10-14 12:00 | 101.02 | 9.666 | 0.0616 | 0.0099 | 1.03 | 0.6297 | 57.7 | 117.5 | 3.19
2009-10-15 12:00 | 101.02 | 10.434 | 0.0593 | 0.0078 | 0.94 | 0.6342 | 51.4 | 118.1 | 2.87
2009-10-16 12:00 | 90.55 | 10.794 | 0.0566 | 0.0062 | 0.96 | 0.6052 | 54.7 | 123.8 | 2.86
2009-10-17 12:00 | 76.59 | 7.4794 | 0.0502 | 0.006 | 0.73 | 0.612 | 50.6 |  | 3.03
2009-10-18 12:00 | 70.02 | 7.3746 | 0.0469 | 0.0022 | 0.56 | 0.5832 | 48.5 | 137 | 2.52
2009-10-19 04:00 | 0 | 7.6335 | 0.0453 | 0.0038 | 0.62 | 0.5738 | 52.1 | 139.3 | 2.41
2009-10-19 08:40 | 66.94 | 7.7151 | 0.0577 | 0.002 | 0.63 | 0.645 | 49.8 | 140.4 | 2.39
2009-10-19 12:00 | 66.94 | 5.8196 | 0.0474 | 0.0092 | 0.6 | 0.6133 | 49.6 | 142.5 | 2.52
2009-10-20 12:00 | 60.78 | 5.9473 | 0.0469 | 0.0039 | 0.69 | 0.6243 | 50.9 |  | 2.09
2009-10-21 12:00 | 51.54 | 9.352 | 0.0437 | 0.0026 | 0.75 | 0.6045 | 51.6 |  | 1.69
2009-10-22 12:00 | 51.54 | 8.9943 | 0.0418 | 0.0014 | 0.66 | 0.6096 | 50.6 |  | 1.34
2009-10-23 12:00 | 54.62 | 7.6857 | 0.0442 | 0.0005 | 0.66 | 0.57 | 52.9 | 149.4 | 0.91
2009-10-24 12:00 | 70.02 | 8.9649 | 0.0433 | 0.0008 | 0.63 | 0.6673 | 53.4 | 154.5 | 1.16
2009-10-25 12:00 | 57.7 | 5.8 | 0.035 | 0.004 | 0.54 | 0.556 | 56.2 | 161.6 | 0.89
2009-10-26 04:00 | 48.46 | 10.742 | 0.0376 | 0.0034 | 0.39 | 0.5532 | 56.6 |  | 0.44
2009-10-26 08:40 | 48.46 | 4.3586 | 0.0386 | 0.0014 | 0.41 | 0.5385 | 57.6 | 167 | 0.35
2009-10-26 12:00 | 48.46 | 6.2836 | 0.0431 | 0.0088 | 0.28 | 0.5488 | 57.1 | 164 | 0.22
2009-10-27 12:00 | 45.38 | 5.2044 | 0.0371 | 0.0054 | 0.1 | 0.5601 | 55.4 | 165.2 | 0.09
2009-10-28 12:00 | 48.46 | 6.8085 | 0.041 | 0.0045 | 0.08 | 0.5338 | 54.1 | 157.3 | 0.09
2009-10-29 12:00 | 60.78 | 6.9991 | 0.0427 | 0.0033 | 0.16 | 0.5897 | 55.7 | 152.2 | 0.12
2009-10-30 12:00 | 60.78 | 7.1238 | 0.0479 | 0.0023 | 0.21 | 0.6866 | 57.9 | 148.6 | 0.14
2009-10-31 12:00 | 371 | 85.253 | 0.1507 | 0.0022 | 0.33 | 1.1345 | 61.7 | 150.3 | 0.53
2009-11-01 12:00 | 326.2 | 27.383 | 0.0935 | 0.0027 | 0.12 | 0.7721 | 49 | 212.2 | 4.64
2009-11-02 04:00 | 272.8 | 31.304 | 0.1301 | 0.0053 | 0.13 | 0.9912 | 53.5 | 215.6 | 4.52
2009-11-02 08:30 | 289.9 |  | 0.3106 | 0.0467 | 2.06 | 1.997 | 62.8 | 216.4 | 6.34
2009-11-02 12:00 | 385.4 | 23.855 | 0.1101 | 0.0193 | 0.22 | 0.916 | 53.3 | 203.5 | 4.35
2009-11-03 12:00 | 569.5 | 33.913 | 0.1351 | 0.0371 | 1.13 | 0.9165 | 49.3 | 122.7 | 6.53
2009-11-04 12:00 | 332.6 | 20.456 | 0.1346 | 0.0581 | 1.99 | 0.8132 | 45.5 | 96 | 7.99
2009-11-05 12:00 | 240.2 | 19.794 | 0.1369 | 0.0558 | 2.65 | 0.9106 | 42.2 | 72.7 | 8.35
2009-11-06 12:00 | 192 | 17.756 | 0.1336 | 0.0483 | 2.72 | 0.9095 | 44.8 | 78.5 | 7.67
2009-11-07 12:00 | 160.5 | 19.982 | 0.1317 | 0.0407 | 2.69 | 0.8791 | 40.3 | 77.8 | 7.53
2009-11-08 12:00 | 132 | 17.665 | 0.1253 | 0.0378 | 2.63 | 0.8446 | 42.1 | 84.8 | 7.01
2009-11-09 04:00 | 122.4 | 18.11 | 0.12 | 0.0303 | 2.61 | 0.8506 | 42.1 | 88.9 | 6.38
2009-11-09 08:45 | 117.6 | 21.276 | 0.123 | 0.0299 | 2.59 | 0.917 | 42.4 | 89.5 | 6.44
2009-11-09 12:00 | 117.6 | 17.857 | 0.1101 | 0.0382 | 2.55 | 0.7851 | 43.4 | 90.5 | 6.62
2009-11-10 12:00 | 108 | 15.715 | 0.1042 | 0.0319 | 2.43 | 0.8006 | 44.4 | 94.1 | 6.06
2009-11-11 12:00 | 97.53 | 17.402 | 0.1011 | 0.0331 | 2.27 | 0.792 | 50.8 | 98.8 | 6.01
2009-11-12 12:00 | 87.06 | 13.59 | 0.0896 | 0.0271 | 2.11 | 0.7861 | 49.6 | 95.8 | 4.31
2009-11-13 12:00 | 76.59 | 9.5162 | 0.0772 | 0.0198 | 1.91 | 0.7558 | 48.4 | 94.2 | 3.58
2009-11-14 12:00 | 70.02 | 8.2304 | 0.0683 | 0.0152 | 1.75 | 0.739 | 49.5 | 99.7 | 2.97
2009-11-15 12:00 | 70.02 | 10.366 | 0.0634 | 0.0102 | 1.94 | 0.706 | 51.5 | 111.4 | 2.64
2009-11-16 04:00 | 66.94 | 11.545 | 0.0556 | 0.009 | 1.9 | 0.6996 | 50.4 | 113.3 | 3.01
2009-11-16 08:40 | 66.94 | 7.4526 | 0.0542 | 0.0093 | 1.93 | 0.659 | 50.8 | 115.7 | 3.14
2009-11-16 12:00 | 66.94 | 13.717 | 0.0558 | 0.0075 | 1.97 | 0.7291 | 54.8 | 131 | 2.22
2009-11-17 12:00 | 63.86 | 10.496 | 0.0499 | 0.0099 | 1.78 | 0.63 | 56 | 134.5 | 2.09
2009-11-18 12:00 | 66.94 | 10.859 | 0.0462 | 0.0051 | 1.41 | 0.6047 | 58.2 | 133.5 | 0.38
2009-11-19 12:00 | 70.02 | 11.788 | 0.047 | 0.0053 | 1.29 | 0.6475 | 57.3 | 136 | 0.18
2009-11-20 12:00 | 63.86 | 11.086 | 0.0452 | 0.0058 | 1.3 | 0.6176 | 56.5 | 149.6 | 0.13
2009-11-21 12:00 | 63.86 | 10.903 | 0.0428 | 0.0035 | 1.22 | 0.6404 | 56.8 | 161.8 | 0.28
2009-11-22 12:00 | 63.86 | 9.429 | 0.0479 | 0.0031 | 0.91 | 0.4915 | 56.9 | 169.8 | 0.18
2009-11-23 04:00 | 63.86 | 10.752 | 0.0389 | 0.0033 | 0.82 | 0.5191 | 58.2 | 177.9 | 0.05
2009-11-23 08:35 | 63.86 | 9.5602 | 0.038 | 0.0026 | 0.84 | 0.5717 | 58.1 | 180.1 | 0.06
2009-11-23 12:00 | 63.86 | 8.3946 | 0.0394 | 0.0052 | 0.76 | 0.6448 | 52.8 | 144.5 | 0.23
2009-11-24 12:00 |  | 5.9054 | 0.0393 | 0.0059 | 0.91 | 0.4372 | 56.2 | 149.2 | 0.11
2009-11-25 12:00 | 60.78 | 6.796 | 0.0404 | 0.0049 | 1.21 | 0.5203 | 58.4 | 257.4 | 0.08
2009-11-26 12:00 | 60.78 | 6.2958 | 0.0411 | 0.0059 | 0.66 | 0.4457 | 54.2 | 159.7 | 0.11
2009-11-27 12:00 | 60.78 | 5.8594 | 0.0398 | 0.0071 | 0.76 | 0.4313 | 55.7 | 161 | 0.08
2009-11-28 12:00 | 60.78 | 6.435 | 0.0382 | 0.0063 | 0.77 | 0.4458 | 55.2 | 160.6 | 0.08
2009-11-29 12:00 | 57.7 | 8.216 | 0.0345 | 0.0022 | 0.7 | 0.4492 | 54.3 | 158.3 | 0.1
2009-11-30 04:00 | 63.86 | 7.3126 | 0.0358 | 0.0046 | 0.5 | 0.4292 | 54.6 | 151.8 | 0.04
2009-11-30 08:45 | 60.78 | 6.8026 | 0.0433 | 0.0148 | 0.51 | 0.4216 | 55.4 | 152.2 | 0.06
2009-11-30 12:00 | 63.86 | 8.7804 | 0.045 | 0.0073 | 0.46 | 0.6203 | 53.6 | 164.3 | 0.04
2009-12-01 12:00 | 63.86 | 7.2639 | 0.039 | 0.0029 | 0.46 | 0.553 | 56 | 172.8 | 0.07
2009-12-02 12:00 | 63.86 | 4.8192 | 0.0338 | 0.0052 | 0.38 | 0.569 | 56.1 | 190 | 0.21
2009-12-03 12:00 | 76.59 | 6.0667 | 0.0368 | 0.0055 | 0.33 | 0.5167 | 55.3 | 184.9 | 0.27
2009-12-04 12:00 | 83.57 | 7.121 | 0.0353 | 0.0036 | 0.47 | 0.4929 | 57 | 185.3 | 0.33
2009-12-05 12:00 | 87.06 | 6.0851 | 0.0334 | 0.0072 | 0.29 | 0.4672 | 57.1 | 184.9 | 0.45
2009-12-06 12:00 | 104.51 | 6.6985 | 0.0384 | 0.0073 | 0.52 | 0.5 | 57.4 | 179.4 | 0.59
2009-12-07 04:00 | 156 | 8.1154 | 0.0383 | 0.0072 | 0.45 | 0.421 | 55 | 178.1 | 0.81
2009-12-07 08:40 | 165 | 6.7339 | 0.0442 | 0.0086 | 0.34 | 0.3812 | 51.9 | 178.7 | 0.91
2009-12-07 12:00 | 169.5 | 7.0972 | 0.0392 | 0.0096 | 0.38 | 0.4592 | 55.4 | 190.4 | 0.85
2009-12-08 12:00 | 151.2 | 4.6948 | 0.0323 | 0.009 | 0.37 | 0.3678 | 57.7 | 199.3 | 0.97
2009-12-09 12:00 | 151.2 | 7.2833 | 0.0421 | 0.0134 | 0.47 | 0.4137 | 56.8 | 191.2 | 1.16
2009-12-10 12:00 | 156 | 6.917 | 0.04 | 0.0122 | 0.66 | 0.3827 | 58.4 | 196.5 | 1.02
2009-12-11 12:00 | 507.8 | 8.6281 | 0.0374 | 0.0109 | 0.76 | 0.4386 | 61.7 | 200 | 1.03
2009-12-12 12:00 | 898.6 | 77.248 | 0.1444 | 0.0145 | 1.08 | 0.9406 | 68.1 | 178.4 | 1.63
2009-12-13 12:00 | 737.2 | 21.626 | 0.0723 | 0.0143 | 1.3 | 0.6124 | 57.7 | 146.8 | 2.32
2009-12-14 04:00 | 414.2 | 17.479 | 0.0656 | 0.0165 | 1.36 | 0.5815 | 57.5 | 161.4 | 2.55
2009-12-14 08:40 | 371 | 12.321 | 0.0708 | 0.0212 | 1.73 | 0.6165 | 59 | 158.8 | 2.88
2009-12-14 12:00 | 339 | 16.617 | 0.0885 | 0.0333 | 1.84 | 0.8386 | 59.7 | 161.1 | 3.13
2009-12-15 12:00 | 295.6 | 17.946 | 0.1097 | 0.047 | 3.33 | 1.5618 | 61.5 | 126.4 | 4.61
2009-12-16 12:00 | 421.4 | 21.421 | 0.1193 | 0.0506 | 3.23 | 1.1756 | 57.2 | 145.5 | 4.94
2009-12-17 12:00 | 483.5 | 24.777 | 0.1413 | 0.0514 | 4.29 | 1.106 | 56.7 | 123.6 | 5.85
2009-12-18 12:00 | 483.5 | 31.098 | 0.1716 | 0.0824 | 4.37 | 1.1881 | 53.2 | 94.5 | 6.27
2009-12-19 12:00 | 358.2 | 23.809 | 0.1661 | 0.0892 | 4.06 | 1.0653 | 51.9 | 91.1 | 6.37
2009-12-20 12:00 | 255.7 | 22.022 | 0.1629 | 0.0759 | 3.93 | 1.084 | 49 | 85.5 | 6.2
2009-12-21 12:00 | 196.5 | 24.801 | 0.169 | 0.0868 | 3.71 | 1.1161 | 46.1 | 79.2 | 6.17
2009-12-22 12:00 | 165 | 17.431 | 0.1573 | 0.0763 | 4.1154 | 1.0351 | 49 | 94.6 | 6.11
2009-12-23 12:00 | 141.6 | 14.3 | 0.1363 | 0.0705 | 4.52 | 0.9223 | 50.8 | 103.9 | 6.24
2009-12-24 12:00 | 132 | 14.312 | 0.1265 | 0.0669 | 4.87 | 0.9286 | 51.6 | 103.5 | 6.26
2009-12-25 12:00 | 112.8 | 12.448 | 0.1182 | 0.0611 | 4.7 | 0.8011 | 59 | 104.6 | 5.67
2009-12-26 12:00 | 240.2 | 17.206 | 0.1185 | 0.0604 | 4.16 | 0.8441 | 65.2 | 103.9 | 4.66
2009-12-27 12:00 | 1466 | 88.531 | 0.212 | 0.0462 | 4.29 | 1.2473 | 53.1 | 116.7 | 5.64
2009-12-28 12:00 | 1674 | 130.97 | 0.3415 | 0.0778 | 7.29 | 1.6774 | 47.5 | 71.5 | 6.52
2009-12-29 12:00 | 934.9 | 94.726 | 0.3126 | 0.0852 | 7.79 | 1.616 | 43.5 | 61.6 | 6.56
2009-12-30 12:00 |  | 65.439 | 0.2807 | 0.0925 | 8.49 | 1.6069 | 41.9 | 55.6 | 6.66
2009-12-31 12:00 | 332.6 | 47.761 | 0.2462 | 0.095 | 8.75 | 1.6538 | 44.2 | 60.8 | 6.98
2010-01-01 12:00 | 342 | 37.411 | 0.2258 | 0.0936 | 8.65 | 1.6658 | 44.8 | 66.1 | 7.23
2010-01-02 12:00 | 509.5 | 25.341 | 0.2008 | 0.0935 | 8.51 | 1.4969 | 49.7 | 75.4 | 7.58
2010-01-03 12:00 | 3348 | 23.952 | 0.1821 | 0.0895 | 8.54 | 1.2722 | 51.4 | 80.9 | 7.86
2010-01-04 08:50 | 3253 | 13.3 | 0.159 | 0.08 | 8.26 | 1.173 | 50.5 | 88.6 | 7.84
2010-01-04 12:00 | 0 | 17.094 | 0.1618 | 0.0848 | 8.43 | 1.1898 | 51.2 | 82.6 | 8.43
2010-01-05 12:00 |  | 13.347 | 0.1412 | 0.0748 | 8.08 | 1.0602 | 52.1 | 89.6 | 8.58
2010-01-06 12:00 |  | 5.397 | 0.1245 | 0.0691 | 8.08 | 0.9083 | 56.2 | 92.3 | 8.31
2010-01-07 12:00 |  | 6.1823 | 0.1085 | 0.0676 | 7.62 | 0.7596 | 55.4 | 114.4 | 8.23
2010-01-08 12:00 |  | 7.1174 | 0.1012 | 0.0634 | 7.4 | 0.7203 | 65.1 | 105.6 | 8.31
2010-01-09 12:00 |  | 7.4459 | 0.0943 | 0.0635 | 11.05 | 0.804 | 119 | 226.2 | 8.31
2010-01-10 12:00 |  | 65.943 | 0.1742 | 0.0554 | 5.94 | 1.243 | 87.5 | 130.7 | 8.18
2010-01-11 04:00 |  | 5.1458 | 0.0875 | 0.0558 | 6.22 | 0.7375 | 64.9 | 144.6 | 8.12
2010-01-11 08:40 |  | 2.8409 | 0.0904 | 0.0571 | 5.6 | 0.7035 | 66.3 | 129.2 | 8.38
2010-01-11 12:00 |  | 7.3206 | 0.0934 | 0.0537 | 5.22 | 0.67 | 66.4 | 149.4 | 8.19
2010-01-12 12:00 | 1352 | 5.7347 | 0.0853 | 0.0553 | 4.67 | 0.6563 | 64.5 | 147.2 | 8.01
2010-01-13 12:00 | 1106 | 4.6948 | 0.0817 | 0.0521 | 4.46 | 0.6524 | 68 | 150.7 | 7.99
2010-01-14 12:00 | 949 | 6.886 | 0.0762 | 0.0503 | 4.3 | 0.5834 | 76.3 | 161.6 | 7.75
2010-01-15 12:00 | 936 | 4.1637 | 0.069 | 0.0411 | 3.8 | 0.5983 | 72.9 | 156.4 | 7.54
2010-01-16 12:00 | 871 | 2.1739 | 0.066 | 0.0387 | 3.7 | 0.5405 | 71 | 156.5 | 7.19
2010-01-17 12:00 | 884 | 5.3845 | 0.0638 | 0.0363 | 3.5 | 0.489 | 68.5 | 153.7 | 6.98
2010-01-18 12:00 | 1005.4 | 5.2434 | 0.0654 | 0.0373 | 3.33 | 0.5277 | 68.6 | 157 | 6.64
2010-01-19 04:00 | 991.3 | 7.949 | 0.0746 | 0.035 | 3.08 | 0.5121 | 70.5 | 163.5 | 6.33
2010-01-19 12:00 | 991.3 | 7.8124 | 0.0734 | 0.0376 | 2.93 | 0.5186 | 70.6 | 168.3 | 6.31
2010-01-20 12:00 | 1352 | 9.4675 | 0.071 | 0.0393 | 2.79 | 0.5233 | 70.4 | 180.2 | 6.76
2010-01-21 12:00 | 1734 | 16.352 | 0.0806 | 0.0378 | 2.44 | 0.4858 | 63.6 | 184.9 | 6.82
2010-01-22 12:00 | 1718 | 9.2497 | 0.0719 | 0.0402 | 2.59 | 0.4482 | 70.8 | 201 | 6.54
2010-01-23 12:00 | 1386 | 6.5444 | 0.0712 | 0.0384 | 2.15 | 0.4473 | 85.9 | 187.8 | 5.83
2010-01-24 12:00 | 1218 | 38.975 | 0.1252 | 0.0406 | 2.43 | 0.6457 | 98.2 | 147.4 | 5.57
2010-01-25 04:00 | 2202 | 73.6 | 0.1949 | 0.0535 | 3.13 | 1.0743 | 79.6 | 122.8 | 5.76
2010-01-25 08:50 | 3329 | 189.03 | 0.3513 | 0.0456 | 5.16 | 1.5278 | 70.3 | 102.3 | 5.95
2010-01-26 20:00 | 4706 | 288.07 | 0.5869 | 0.0855 | 9.19 | 2.3261 | 40.7 | 39.4 | 7.28
2010-01-27 04:00 | 4311 | 227.49 | 0.5402 | 0.0965 | 9.1 | 2.0271 | 37.5 | 33.8 | 7.33
2010-01-27 12:00 | 3605 | 180.5 | 0.5002 | 0.1029 | 9.03 | 1.83 | 36.9 | 34.8 | 7.72
2010-01-27 20:00 | 3025 | 152.86 | 0.4638 | 0.1073 | 8.95 | 1.8496 | 36.4 | 37 | 7.51
2010-01-28 04:00 | 2563 | 124.61 | 0.4329 | 0.1134 | 8.89 | 1.884 | 36 | 38.9 | 7.57
2010-01-28 12:00 | 2056 | 115.3 | 0.4218 | 0.1138 | 8.95 | 1.6144 | 35.6 | 42 | 7.72
2010-01-28 20:00 | 1573 | 99.82 | 0.3973 | 0.1152 | 9 | 1.6539 | 35.4 | 43.4 | 7.81
2010-01-29 04:00 | 1218 | 73.961 | 0.3686 | 0.113 | 8.94 | 1.6692 | 34.7 | 45 | 7.8
2010-01-29 12:00 | 736.4 | 63.74 | 0.3507 | 0.1154 | 9.31 | 1.5113 | 37.1 | 48.9 | 8.13
2010-01-29 20:00 | 528.5 | 47.666 | 0.3149 | 0.1132 | 9.16 | 1.6234 | 39.4 | 51.2 | 8.08
2010-01-30 04:00 | 626.8 | 41.461 | 0.3049 | 0.1147 | 9.35 | 1.3538 | 41.2 | 55.6 | 8.36
2010-01-30 12:00 | 2546 | 37.681 | 0.2917 | 0.1102 | 9.41 | 1.3093 | 42.4 | 58.5 | 8.4
2010-01-31 12:00 | 6336 | 28.348 | 0.2644 | 0.1018 | 8.93 | 1.3518 | 42.4 | 64.8 | 8.58
2010-02-01 04:00 | 3842 | 23.983 | 0.2353 | 0.0997 | 8.86 | 1.3081 | 45.4 | 71.7 | 8.71
2010-02-01 08:40 | 5196 | 20.884 | 0.2327 | 0.0993 | 9.06 | 1.3069 | 47.7 | 76.7 | 8.78
2010-02-01 12:00 | 5440 | 27.363 | 0.2312 | 0.0606 | 9.23 | 1.2003 | 46.5 | 72 | 10.15
2010-02-02 12:00 | 2682 | 15.178 | 0.1888 | 0.0478 | 8.6 | 1.093 | 52 | 78 | 9.91
2010-02-03 12:00 | 679.8 | 10.101 | 0.1582 | 0.0413 | 7.87 | 0.9623 | 53.3 | 90.9 | 9.85
2010-02-04 12:00 | 432.8 | 8.4033 | 0.1405 | 0.0403 | 7.1 | 0.8958 | 53 | 101 | 9.4
2010-02-05 12:00 | 272.4 | 6.7739 | 0.1204 | 0.0428 | 6.53 | 1.0019 | 54.9 | 115.8 | 9.63
2010-02-06 12:00 | 4062 | 13.282 | 0.1129 | 0.0319 | 6.09 | 0.8129 | 52.4 | 116.2 | 9.29
2010-02-07 12:00 | 3647 | 5.976 | 0.0932 | 0.0259 | 5.53 | 0.7437 | 54.5 | 121.7 | 8.99
2010-02-07 20:00 | 3253 | 4.621 | 0.0951 | 0.0357 | 5.59 | 0.6334 | 56.5 | 128.2 | 9.19
2010-02-08 09:20 | 2444 | 5.6496 | 0.0951 | 0.0334 | 6 | 0.7273 | 61.3 | 138.9 | 9.58
2010-02-08 12:00 | 2580 | 6.0764 | 0.0849 | 0.0551 | 5.27 | 0.666 | 57.5 | 134.8 | 8.2
2010-02-09 12:00 | 2282 | 4.1841 | 0.0752 | 0.0558 | 5.06 | 0.6996 | 53.6 | 137.4 | 7.98
2010-02-10 12:00 | 2648 | 4.3782 | 0.0712 | 0.0475 | 4.49 | 0.7025 | 53.3 | 144.1 | 7.87
2010-02-11 12:00 | 2546 | 5.3667 | 0.068 | 0.053 | 4.07 | 0.684 | 54 | 151.8 | 7.41
2010-02-12 12:00 | 2495 | 3.231 | 0.0607 | 0.0422 | 3.84 | 0.6689 | 52.8 | 151.9 | 7.28
2010-02-13 12:00 | 2234 | 3.384 | 0.0575 | 0.037 | 3.71 | 0.6455 | 54.8 | 158.6 | 7.06
2010-02-14 12:00 | 2022 | 1.9211 | 0.0553 | 0.0352 | 3.53 | 0.7442 | 55.1 | 159.5 | 6.95
2010-02-15 04:00 | 1335 | 5.2631 | 0.0537 | 0.0387 | 3.79 | 0.6589 | 59.7 | 170.4 | 6.71
2010-02-15 09:25 | 1106 | 5.015 | 0.0611 | 0.0394 | 5.63 | 0.7357 | 57.6 | 132.5 | 6.92
2010-02-15 12:00 | 1437 | 6.8728 | 0.0962 | 0.0412 | 3.65 | 0.9082 | 59.8 | 167.6 | 7.05
2010-02-16 12:00 | 1556 | 4.4296 | 0.0741 | 0.0284 | 3.21 | 0.7953 | 57.8 | 165 | 6.76
2010-02-17 12:00 | 1369 | 1.986 | 0.0635 | 0.0345 | 3.2 | 0.7404 | 59.5 | 160 | 6.38
2010-02-18 12:00 | 1005.4 | 5.3404 | 0.0622 | 0.0289 | 3.23 | 0.6526 | 58.7 | 154.3 | 6.31
2010-02-19 12:00 | 416 | 4.4444 | 0.0677 | 0.0323 | 3.08 | 0.6126 | 62.5 | 153.7 | 6.06
2010-02-20 12:00 | 316.4 | 3.3371 | 0.0636 | 0.0334 | 2.92 | 0.6298 | 64.9 | 147.8 | 5.87
2010-02-21 12:00 | 156.1 | 5.4869 | 0.0723 | 0.0385 | 2.79 | 0.6826 | 65.7 | 150.3 | 5.76
2010-02-22 04:00 | 156.1 | 3.0644 | 0.1023 | 0.0166 | 2.61 | 0.6903 | 73.3 | 153.7 | 5.72
2010-02-22 09:15 | 161.4 | 10.175 | 0.0883 | 0.0437 | 2.58 | 0.7387 | 80 | 154.6 | 5.47
2010-02-22 12:00 | 172 | 4.004 | 0.0832 | 0.0449 | 2.69 | 0.6715 | 79.2 | 157.2 | 5.98
2010-02-23 12:00 | 212 | 8.1234 | 0.0777 | 0.0324 | 2.8 | 0.6377 | 75.7 | 159.6 | 5.54
2010-02-24 12:00 | 310 | 11.591 | 0.0917 | 0.0462 | 2.86 | 0.6646 | 88.5 | 146.5 | 5.42
2010-02-25 12:00 | 669.2 | 17.223 | 0.0918 | 0.0352 | 2.84 | 0.6451 | 81.1 | 150.9 | 5.75
2010-02-26 12:00 | 845 | 18.164 | 0.1099 | 0.0375 | 3.06 | 0.5672 | 115.7 | 131 | 5.44
2010-02-27 12:00 | 724.6 | 12.782 | 0.0921 | 0.0319 | 3.77 | 0.6798 | 127.9 | 101.1 | 5.75
2010-02-28 12:00 | 669.2 | 11.363 | 0.0873 | 0.0436 | 4.26 | 0.6578 | 108.1 | 101.1 | 5.8
2010-03-01 04:00 | 637.4 | 11.916 | 0.0863 | 0.025 | 4.48 | 0.6918 | 100 | 94.3 | 5.82
2010-03-01 09:15 | 626.8 | 13.978 | 0.1008 | 0.0323 | 4.66 | 0.6411 | 96.9 | 94.5 | 5.82
2010-03-01 12:00 | 616.2 | 16.453 | 0.091 | 0.0365 | 4.47 | 0.567 | 96.8 | 91.9 | 5.7
2010-03-02 12:00 | 605.6 | 16.048 | 0.083 | 0.0315 | 4.61 | 0.5504 | 95.1 | 88.6 | 5.33
2010-03-03 12:00 | 724.6 | 16.652 | 0.082 | 0.0328 | 4.66 | 0.5748 | 97.5 | 90.8 | 5.49
2010-03-04 12:00 | 884 | 18.604 | 0.082 | 0.0301 | 4.68 | 0.6208 | 96.7 | 92.1 | 5.58
2010-03-05 12:00 | 923 | 20.535 | 0.083 | 0.0312 | 5.08 | 0.6925 | 97.6 | 88.8 | 5.36
2010-03-06 12:00 | 910 | 23.607 | 0.091 | 0.0291 | 5.77 | 0.6044 | 80.3 | 81.2 | 5.61
2010-03-07 12:00 | 963.1 | 25.151 | 0.096 | 0.0285 | 6.24 | 0.5998 | 72.5 | 78.4 | 5.26
2010-03-08 04:00 | 1284 | 33.63 | 0.126 | 0.0385 | 6.78 | 0.6934 | 63.4 | 72.4 | 5.3
2010-03-08 09:20 | 1471 | 38.975 | 0.354 | 0.0286 | 6.93 | 0.7576 | 59.4 | 70.2 | 5.49
2010-03-08 12:00 | 1590 | 41.415 | 0.1461 | 0.0452 | 7.09 | 1.0002 | 59.6 | 72.9 | 5.05
2010-03-08 20:00 | 2022 | 43.711 | 0.1578 | 0.0492 | 7.28 | 1.0944 | 56.3 | 70.2 | 5.31
2010-03-09 04:00 | 2682 | 79.964 | 0.2244 | 0.0571 | 7.39 | 1.3591 | 49.2 | 64.4 | 5.43
2010-03-09 12:00 | 3329 | 98.017 | 0.2683 | 0.0643 | 8.04 | 1.5813 | 42.3 | 56.5 | 5.7
2010-03-09 20:00 | 3952 | 85.15 | 0.2687 | 0.0665 | 8.22 | 1.521 | 37.3 | 50.3 | 6.03
2010-03-10 04:00 | 5148 | 115.9 | 0.3314 | 0.0692 | 8.11 | 1.7478 | 31 | 42.5 | 5.97
2010-03-10 12:00 | 6336 | 141.41 | 0.3735 | 0.075 | 7.84 | 1.9212 | 26.9 | 35.8 | 5.91
2010-03-10 20:00 | 7470 | 176.99 | 0.4306 | 0.0905 | 7.9 | 1.9734 | 24.5 | 31.9 | 6.03
2010-03-11 04:00 | 9015 | 269.15 | 0.5262 | 0.0868 | 7.21 | 2.1964 | 21.1 | 26.8 | 5.87
2010-03-11 12:00 | 10160 | 249.18 | 0.5138 | 0.1038 | 6.8 | 2.051 | 19.8 | 24.6 | 6.04
2010-03-11 20:00 | 9964 | 197.33 | 0.4858 | 0.1182 | 6.46 | 1.9175 | 18.7 | 22.9 | 5.97
2010-03-12 04:00 | 9550 | 143.19 | 0.4411 | 0.1238 | 6.38 | 1.8346 | 18.9 | 23.5 | 6.31
2010-03-12 12:00 | 9160 | 138.46 | 0.4145 | 0.1261 | 6.2 | 1.8657 | 18.5 | 23.6 | 6.38
2010-03-12 20:00 | 8667 | 133.33 | 0.4159 | 0.1257 | 6.01 | 1.9367 | 18.2 | 23.3 | 6.4
2010-03-13 04:00 | 8048 | 129.68 | 0.4078 | 0.125 | 5.82 | 1.6953 | 17.8 | 23.8 | 6.53
2010-03-13 12:00 | 7578 | 108.98 | 0.3852 | 0.1195 | 5.73 | 1.6911 | 18.4 | 25.2 | 6.68
2010-03-13 20:00 | 7605 | 115.87 | 0.3764 | 0.1201 | 5.78 | 1.6804 | 19.3 | 26.9 | 6.77
2010-03-14 04:00 | 7524 | 108.69 | 0.364 | 0.1212 | 5.83 | 1.5663 | 21.4 | 28.5 | 6.99
2010-03-14 12:00 | 7632 | 100.51 | 0.3702 | 0.1148 | 6.03 | 1.5775 | 22.5 | 30.3 | 7.33
2010-03-14 20:00 | 7713 | 98.42 | 0.3976 | 0.1164 | 5.99 | 1.7541 | 22.8 | 29.7 | 7.39
2010-03-15 04:00 | 7392 | 103.6 | 0.3938 | 0.104 | 5.8 | 1.9134 | 23.1 | 29 | 7.36
2010-03-15 09:15 | 6940 | 75.309 | 0.3838 | 0.1118 | 6.09 | 1.4511 | 25.3 | 31.5 | 7.38
2010-03-15 12:00 | 6716 | 108.01 | 0.3909 | 0.0485 | 5.72 | 1.7967 | 25.6 | 31.3 | 8.1
2010-03-15 20:00 | 6174 | 111.33 | 0.3965 | 0.0734 | 5.59 | 1.695 | 26.9 | 32.3 | 8.3
2010-03-16 04:00 | 5720 | 101.69 | 0.3832 | 0.0609 | 5.53 | 1.8584 | 27.5 | 33.4 | 8.09
2010-03-16 12:00 | 5100 | 98.547 | 0.3624 | 0.047 | 5.56 | 1.7219 | 28.8 | 36.3 | 7.91
2010-03-16 20:00 | 4426 | 97.161 | 0.3522 | 0.0603 | 5.4 | 1.8429 | 27.3 | 36.4 | 8.21
2010-03-17 04:00 | 3864 | 95.238 | 0.3432 | 0.0481 | 5.3 | 1.9171 | 26.3 | 37.1 | 7.9
2010-03-17 12:00 | 3348 | 90.277 | 0.326 | 0.0593 | 5.52 | 1.6026 | 27.8 | 40.4 | 8.08
2010-03-17 20:00 | 2822 | 84.745 | 0.3121 | 0.0619 | 5.56 | 1.5355 | 27.3 | 42 | 8.13
2010-03-18 04:00 | 2378 | 83.765 | 0.2952 | 0.0493 | 5.62 | 1.4875 | 28.5 | 46 | 8.05
2010-03-18 12:00 | 2022 | 72.327 | 0.2733 | 0.0561 | 6.51 | 1.4476 | 34.6 | 58.6 | 8.23
2010-03-19 12:00 | 1352 | 57.281 | 0.2092 | 0.0428 | 5.56 | 1.1296 | 33.4 | 60.5 | 7.88
2010-03-20 12:00 | 963.1 | 52.631 | 0.1782 | 0.0398 | 5.41 | 0.9835 | 35.9 | 69.3 | 7.61
2010-03-21 12:00 | 748.2 | 50.682 | 0.1549 | 0.0348 | 4.98 | 0.9711 | 37.4 | 73.6 | 7.1
2010-03-22 04:00 | 669.2 | 35.714 | 0.1347 | 0.0287 | 4.78 | 0.9384 | 39.1 | 78.4 | 6.68
2010-03-22 09:05 | 637.4 | 30.803 | 0.1232 | 0.0283 | 4.77 | 0.8751 | 38.7 | 80.6 | 6.91
2010-03-22 12:00 | 637.4 | 34.055 | 0.1272 | 0.0452 | 4.42 | 0.6609 | 40.5 | 80.3 | 6.4
2010-03-23 12:00 | 1075.9 | 48.754 | 0.1445 | 0.0447 | 5.23 | 0.9149 | 42.2 | 73.8 | 6.14
2010-03-24 12:00 | 1654 | 49.723 | 0.1454 | 0.0397 | 4.8 | 0.9128 | 44.1 | 91.2 | 5.9
2010-03-25 12:00 | 1505 | 60.844 | 0.174 | 0.0464 | 4.17 | 1.0655 | 43.4 | 82.4 | 5.6
2010-03-26 12:00 | 1170 | 53.708 | 0.1883 | 0.0513 | 4.65 | 1.2269 | 39.2 | 66 | 5.81
2010-03-27 12:00 | 1075.9 | 46.834 | 0.1796 | 0.0417 | 4.86 | 1.0469 | 40.7 | 65.6 | 5.93
2010-03-28 12:00 | 1886 | 52.767 | 0.1629 | 0.0511 | 4.42 | 0.9672 | 40.8 | 76.6 | 5.43
2010-03-29 04:00 | 2858 | 87.719 | 0.2412 | 0.0514 | 5.53 | 1.0992 | 43.2 | 63.9 | 5.51
2010-03-29 09:10 | 3864 | 117.85 | 0.2896 | 0.0511 | 5.57 | 1.4778 | 38.7 | 55 | 5.85
2010-03-29 12:00 | 4564 | 165.41 | 0.3445 | 0.0558 | 5.64 | 1.5379 | 36.4 | 46.7 | 6.06
2010-03-29 20:00 | 5124 | 180.09 | 0.4049 | 0.0504 | 5.48 | 1.6287 | 30.9 | 40.3 | 6.41
2010-03-30 04:00 | 4802 | 189.26 | 0.4497 | 0.0695 | 5.85 | 1.7355 | 30.7 | 39.5 | 6.72
2010-03-30 12:00 | 4311 | 160.84 | 0.4239 | 0.0611 | 5.87 | 1.7175 | 30.5 | 38.6 | 6.95
2010-03-30 20:00 | 3864 | 154.73 | 0.392 | 0.0521 | 5.86 | 1.6411 | 30.8 | 40.5 | 7.13
2010-03-31 04:00 | 3424 | 152.71 | 0.3764 | 0.0523 | 5.8 | 1.71 | 31.2 | 41.5 | 7.08
2010-03-31 12:00 | 2987 | 130.47 | 0.3395 | 0.0517 | 5.81 | 1.4625 | 30.8 | 43.2 | 7.32
2010-04-01 12:00 | 1971 | 112.14 | 0.2911 | 0.0525 | 5.75 | 1.3853 | 32 | 48.2 | 7.11
2010-04-02 12:00 | 1267 | 88.607 | 0.2506 | 0.0645 | 5.67 | 1.1181 | 33.5 | 57.1 | 6.89
2010-04-03 12:00 | 923 | 59.983 | 0.1856 | 0.0488 | 5.44 | 1.0541 | 35.8 | 65.7 | 6.21
2010-04-04 12:00 | 712.8 | 46.627 | 0.1495 | 0.0459 | 5.17 | 0.8199 | 38.2 | 73.6 | 5.79
2010-04-05 04:00 | 626.8 | 51.787 | 0.1487 | 0.0426 | 4.94 | 0.7848 | 39 | 78 | 5.13
2010-04-05 09:20 | 595 | 35.934 | 0.123 | 0.035 | 4.82 | 0.7859 | 39 | 79.5 | 5.08
2010-04-05 12:00 | 585.5 | 46.75 | 0.1269 | 0.0158 | 4.71 | 0.8791 | 38.6 | 80.2 | 4.84
2010-04-06 12:00 | 528.5 | 40.369 | 0.1113 | 0.0269 | 4.31 | 0.8857 | 40.9 | 86.3 | 3.64
2010-04-07 12:00 | 466.4 | 35.639 | 0.1055 | 0.02 | 3.74 | 0.8667 | 43.1 | 88.9 | 2.3
2010-04-08 12:00 | 977.2 | 93.406 | 0.2577 | 0.0632 | 6.29 | 1.684 | 40.1 | 59.1 | 4.14
2010-04-08 20:00 | 2154 | 118.69 | 0.2719 | 0.0409 | 6.37 | 1.6234 | 34.8 | 56.5 | 4.69
2010-04-09 04:00 | 2346 | 128.37 | 0.3345 | 0.0689 | 6.36 | 2.0129 | 30.8 | 43.4 | 5.77
2010-04-09 12:00 | 1988 | 106.22 | 0.3239 | 0.0666 | 6.63 | 2.164 | 30.5 | 45.6 | 6.29
2010-04-09 20:00 | 1718 | 81.081 | 0.2606 | 0.0594 | 6.24 | 1.5769 | 31.6 | 54.7 | 6.21
2010-04-10 04:00 | 1522 | 65.101 | 0.2102 | 0.0574 | 5.86 | 1.2424 | 33.1 | 64.1 | 5.77
2010-04-10 12:00 | 1318 | 59.479 | 0.2119 | 0.0623 | 6 | 1.266 | 33.1 | 63.2 | 6.08
2010-04-10 20:00 | 1170 | 61.086 | 0.1963 | 0.0588 | 5.7 | 1.1047 | 33.9 | 64.9 | 5.93
2010-04-11 04:00 | 1075.9 | 48.523 | 0.174 | 0.053 | 5.76 | 1.0264 | 36 | 69.5 | 5.89
2010-04-11 12:00 | 991.3 | 48.165 | 0.1687 | 0.0496 | 5.55 | 1.1862 | 39.1 | 73.5 | 5.85
2010-04-12 04:00 | 783.6 | 43.103 | 0.1429 | 0.041 | 5.21 | 0.9663 | 40.2 | 76.6 | 5.37
2010-04-12 09:20 | 724.6 | 39.119 | 0.1266 | 0.0357 | 5.19 | 1.0209 | 40.6 | 78.9 | 5.32
2010-04-12 12:00 | 690.4 | 43.914 | 0.1351 | 0.0341 | 5.12 | 0.9933 | 41.2 | 79.8 | 5.72
2010-04-13 12:00 | 538 | 33.366 | 0.1137 | 0.0322 | 5.26 | 1.0101 | 45.5 | 87.4 | 5.18
2010-04-14 12:00 | 449.6 | 32.104 | 0.1006 | 0.0257 | 4.41 | 0.9508 | 43 | 81.1 | 4.16
2010-04-15 12:00 | 393.8 | 31.98 | 0.0874 | 0.0153 | 3.99 | 0.8906 | 44.7 | 82.9 | 3.31
2010-04-16 12:00 | 371.6 | 25.974 | 0.0728 | 0.0098 | 3.66 | 0.8732 | 46.1 | 86.9 | 2.52
2010-04-17 12:00 | 356.8 | 17.793 | 0.0748 | 0.0111 | 3.38 | 0.7466 | 47.4 | 90.5 | 2.17
2010-04-18 12:00 | 335.6 | 19.047 | 0.0633 | 0.0068 | 3.09 | 0.813 | 47 | 96.3 | 1.88
2010-04-19 04:00 | 322.8 | 30.054 | 0.0675 | 0.0041 | 2.95 | 0.7556 | 45.2 | 99.6 | 1.61
2010-04-19 09:20 | 316.4 | 12.775 | 0.0582 | 0.0052 | 3.04 | 0.6729 | 48.7 | 107.2 | 1.6
2010-04-19 12:00 | 316.4 | 15.384 | 0.0708 | 0.0091 | 2.74 | 0.7327 | 45.4 | 102 | 1.46
2010-04-20 12:00 | 303.6 | 14.659 | 0.0595 | 0.0039 | 2.38 | 0.7106 | 46 | 104.8 | 1.04
2010-04-21 12:00 | 290.8 | 18.111 | 0.0623 | 0.0097 | 2.05 | 0.7498 | 47 | 114.9 | 0.67
2010-04-22 12:00 | 290.8 | 16.304 | 0.0653 | 0.0021 | 1.8 | 0.7969 | 48.3 | 116.9 | 0.16
2010-04-23 12:00 | 297.2 | 31.746 | 0.0871 | 0.0061 | 1.64 | 1.4071 | 48.8 | 118.7 | 0.04
2010-04-26 12:00 | 3798 | 14.469 | 0.3797 | 0.2115 | 0.13 | 4.844 | 50.8 | 118 | 0.46
2010-04-27 20:00 | 5316 | 166.66 | 0.4476 | 0.1057 | 9.5 | 2.7637 | 33.9 | 49.5 | 7.75
2010-04-28 04:00 | 4449 | 146.02 | 0.4089 | 0.1001 | 10.12 | 2.3493 | 33.5 | 43.5 | 8.16
2010-04-28 12:00 | 3626 | 136.85 | 0.3954 | 0.103 | 10.71 | 2.2795 | 33 | 41.9 | 8.61
2010-04-28 13:35 | 3521 | 137.34 | 0.3744 | 0.1178 | 12.11 |  | 33.9 | 42.7 | 9.1
2010-04-28 20:00 | 2949 | 106.28 | 0.3423 | 0.0928 | 10.76 | 2.4274 | 34.3 | 45 | 8.68
2010-04-29 04:00 | 2427 | 89.743 | 0.3143 | 0.0904 | 10.66 | 2.4955 | 35 | 44.6 | 8.58
2010-04-29 08:31 | 2234 | 88.764 | 0.2854 | 0.0863 | 11.73 |  | 36.1 | 48.4 | 9.24
2010-04-29 12:00 | 2039 | 76.254 | 0.2787 | 0.0871 | 10.74 | 2.2975 | 35.1 | 48.5 | 8.69
2010-04-29 20:00 | 1718 | 74.643 | 0.2545 | 0.0811 | 10.32 | 1.9914 | 34.8 | 50.4 | 8.42
2010-04-30 04:00 | 1454 | 65.217 | 0.2349 | 0.0741 | 9.7 | 1.8117 | 34.8 | 54.4 | 8.17
2010-04-30 08:50 | 1335 | 51.115 | 0.2081 | 0.073 | 9.96 |  | 35.8 | 57.2 | 8.54
2010-04-30 12:00 | 1234 | 53.145 | 0.2189 | 0.0735 | 9.33 | 1.6201 | 36.1 | 58.6 | 7.95
2010-05-01 10:15 | 871 | 43.09 | 0.1618 | 0.0577 | 9.38 |  | 37.3 | 62.7 | 7.91
2010-05-01 12:00 | 0 | 39.697 | 0.177 | 0.056 | 8.97 | 1.3337 | 37.5 | 63 | 7.34
2010-05-02 09:46 | 712.8 | 38.763 | 0.1472 | 0.0572 | 8.71 |  | 38.6 | 66.5 | 7.02
2010-05-02 12:00 | 701 | 41.025 | 0.1588 | 0.0529 | 8.25 | 1.0988 | 37.7 | 65.7 | 6.64
2010-05-03 04:00 | 690.4 | 42.708 | 0.1472 | 0.0509 | 7.6 | 0.9399 | 38.9 | 70.5 | 6.19
2010-05-03 09:20 | 701 | 51.908 | 0.1608 | 0.0468 | 7.46 | 0.9357 | 38.7 | 68.9 | 5.95
2010-05-03 12:00 | 712.8 | 50.134 | 0.1469 | 0.0508 | 7.62 | 1.1265 | 37.1 | 68.2 | 6.19
2010-05-04 12:00 | 748.2 | 52.361 | 0.1537 | 0.0473 | 7.56 | 1.2041 | 36.3 | 64.5 | 6.16
2010-05-05 12:00 | 626.8 | 37.3 | 0.12 | 0.0361 | 6.66 | 0.9137 | 36.2 | 73.3 | 5.37
2010-05-06 12:00 | 557 | 28.095 | 0.095 | 0.024 | 5.981 | 0.89 | 39.1 | 85.5 | 3.46
2010-05-07 12:00 | 528.5 | 25.49 | 0.0793 | 0.0146 | 4.78 | 0.8523 | 39.9 | 89.2 | 1.94
2010-05-08 12:00 | 626.8 | 32.07 | 0.0908 | 0.0126 | 4.33 | 0.9449 | 41 | 93.6 | 1.57
2010-05-09 12:00 | 1047.7 | 55.797 | 0.1258 | 0.0236 | 4.03 | 0.8867 | 40.9 | 89.3 | 3.08
2010-05-10 04:00 | 795.4 | 68.393 | 0.1448 | 0.0289 | 4.23 | 0.976 | 39 | 85.9 | 2.82
2010-05-10 09:30 | 736.4 | 34.741 | 0.1116 | 0.0294 | 4.22 | 0.9221 | 39 | 87.7 | 3.01
2010-05-10 12:00 | 701 | 42.887 | 0.1262 | 0.04 | 4.16 | 0.8431 | 42 | 91.8 | 2.87
2010-05-11 12:00 | 595 | 61.682 | 0.1773 | 0.0623 | 5.5 | 1.1306 | 42.6 | 73.2 | 3.07
2010-05-12 04:00 | 2039 | 153.24 | 0.3356 | 0.0806 | 8 | 1.8869 | 33.7 | 58.6 | 5.19
2010-05-12 12:00 | 3310 | 221.52 | 0.4213 | 0.0791 | 7.92 | 1.9832 | 31.4 | 52.9 | 5.87
2010-05-12 20:00 | 3647 | 256.35 | 0.4785 | 0.0873 | 7.75 | 2.1382 | 28.5 | 52.4 | 5.86
2010-05-13 04:00 | 4730 | 317.14 | 0.6017 | 0.107 | 9.3 | 2.687 | 25.6 | 42.1 | 6.61
2010-05-13 12:00 | 6444 | 349.6 | 0.6618 | 0.111 | 11.08 | 2.951 | 23.9 | 35 | 7.25
2010-05-13 20:00 | 6363 | 366.17 | 0.6648 | 0.1062 | 10.36 | 2.8874 | 21.4 | 31 | 7.3
2010-05-14 04:00 | 5590 | 373.01 | 0.7223 | 0.1187 | 10.38 | 3.11 | 21 | 28.7 | 7.16
2010-05-14 12:00 | 6309 | 298.96 | 0.6195 | 0.1073 | 11.21 | 2.7827 | 21.6 | 30.5 | 7.82
2010-05-14 20:00 | 6471 | 380.56 | 0.6908 | 0.1105 | 10.62 | 2.9408 | 19.8 | 28.6 | 7.75
2010-05-15 04:00 | 5642 | 347.82 | 0.6615 | 0.1066 | 10.27 | 2.45 | 19.7 | 28.3 | 7.62
2010-05-15 12:00 | 4173 | 256.56 | 0.549 | 0.1052 | 11.12 | 2.2282 | 22.4 | 32.7 | 8.44
2010-05-15 20:00 | 3215 | 203.55 | 0.4676 | 0.0932 | 10.82 | 2.0072 | 23 | 34.9 | 8.2
2010-05-16 04:00 | 2597 | 166.66 | 0.413 | 0.0979 | 11.36 | 1.8714 | 25.6 | 39.3 | 8.73
2010-05-16 12:00 | 2154 | 150.41 | 0.3733 | 0.088 | 11.25 | 2.1023 | 26.5 | 41.7 | 8.95
2010-05-17 04:00 | 1505 | 94.288 | 0.2804 | 0.0854 | 10.92 | 1.3484 | 28.3 | 47.3 | 8.66
2010-05-17 09:35 | 1352 | 70.281 | 0.2487 | 0.085 | 10.89 | 1.4659 | 29.3 | 48.5 | 9.07
2010-05-17 12:00 | 1267 | 84.896 | 0.2507 | 0.0853 | 10.87 | 1.1414 | 29.6 | 49.2 | 9.31
2010-05-17 20:00 | 1488 | 163.58 | 0.4344 | 0.1316 | 9.63 | 1.4884 | 28.7 | 36.1 | 7.93
2010-05-18 04:00 | 3732 | 201.01 | 0.4474 | 0.108 | 8.88 | 1.6723 | 22.2 | 33.7 | 7.66
2010-05-18 12:00 | 5292 | 226.74 | 0.5066 | 0.1228 | 8.42 | 1.909 | 17.1 | 25.6 | 7.34
2010-05-18 20:00 | 5850 | 185.71 | 0.4789 | 0.1234 | 8.92 | 1.8236 | 16.1 | 25 | 8.04
2010-05-19 04:00 | 5415 | 152.77 | 0.4414 | 0.1242 | 9.6 | 1.8289 | 17.3 | 27.1 | 8.57
2010-05-19 12:00 | 4062 | 136.82 | 0.3947 | 0.106 | 10.1 | 1.514 | 19.9 | 33 | 9.1
2010-05-19 20:00 | 3348 | 139.48 | 0.3623 | 0.1016 | 10.62 | 1.4641 | 22.5 | 36.2 | 9.07
2010-05-20 04:00 | 3310 | 137.93 | 0.3509 | 0.0935 | 11.1 | 1.6091 | 24.6 | 40.1 | 9.34
2010-05-20 12:00 | 3272 | 158.76 | 0.3451 | 0.0831 | 11.24 | 1.501 | 26.8 | 48.2 | 9.56
2010-05-20 20:00 | 2949 | 161.61 | 0.3475 | 0.0766 | 10.88 | 1.6633 | 28.5 | 49 | 9.21
2010-05-21 04:00 | 2563 | 172.65 | 0.3548 | 0.081 | 11.14 | 1.7406 | 28.3 | 46.7 | 8.9
2010-05-21 12:00 | 2282 | 162.21 | 0.3624 | 0.0755 | 10.98 | 1.4511 | 27 | 42.6 | 8.55
2010-05-21 20:00 | 2170 | 135.92 | 0.3291 | 0.0817 | 11.65 | 1.3958 | 26.5 | 42.9 | 8.78
2010-05-22 04:00 | 2478 | 146.57 | 0.3273 | 0.0775 | 11.69 | 1.5025 | 27.6 | 46.3 | 8.88
2010-05-22 12:00 | 2478 | 150.14 | 0.3326 | 0.0788 | 10.83 | 1.3806 | 27.1 | 46.9 | 8.9
2010-05-23 12:00 | 2170 | 154.9 | 0.3359 | 0.0745 | 10.8 | 1.4794 | 27.3 | 49.2 | 8.85
2010-05-24 04:00 | 1718 | 132 | 0.303 | 0.07 | 10.36 | 1.34 | 28.5 | 50.1 | 8.97
2010-05-24 09:40 | 1556 | 100.18 | 0.2576 | 0.0748 | 10.15 | 1.1317 | 29.4 | 52.5 | 9.1
2010-05-24 12:00 | 1505 | 117.47 | 0.277 | 0.0906 | 10.41 | 1.2223 | 29.9 | 53.3 | 8.52
2010-05-24 20:00 | 1318 | 103.23 | 0.2597 | 0.0904 | 10 | 1.1424 | 29.7 | 52.7 | 8.4
2010-05-25 04:00 | 1154 | 93.155 | 0.2474 | 0.0885 | 10.17 | 1.2092 | 30.6 | 54.1 | 8.54
2010-05-25 12:00 | 1019.5 | 96.539 | 0.2447 | 0.0855 | 10.41 | 1.154 | 31.6 | 56.4 | 8.52
2010-05-26 12:00 | 748.2 | 74.974 | 0.2059 | 0.0799 | 9.58 | 1.1391 | 32.7 | 61.6 | 8.21
2010-05-27 12:00 | 595 | 66.601 | 0.1862 | 0.076 | 8.53 | 0.903 | 33.4 | 64.9 | 7.56
2010-05-28 12:00 | 557 | 63.218 | 0.1803 | 0.0665 | 7.89 | 0.9966 | 35.4 | 73.3 | 7.19
2010-05-29 12:00 | 884 | 86.419 | 0.2001 | 0.0434 | 6.95 | 1.2188 | 36.1 | 82 | 6.35
2010-05-30 12:00 | 949 | 97.022 | 0.212 | 0.0182 | 6.24 | 1.4708 | 35.7 | 92.3 | 4.68
2010-05-31 04:00 | 712.8 | 99.539 | 0.2245 | 0.0596 | 6.44 | 1.1751 | 33.1 | 75.6 | 5.52
2010-05-31 12:00 | 616.2 | 94.339 | 0.223 | 0.0608 | 6.42 | 1.1843 | 31.3 | 69.5 | 5.2
2010-05-31 12:50 | 616.2 | 77.196 | 0.2181 | 0.0576 | 6.15 | 1.5225 | 30.4 | 67.3 | 5.03
2010-05-31 20:00 | 658.6 | 305.83 | 0.7286 | 0.1659 | 8 | 2.4614 | 26.6 | 36.5 | 5.15
2010-06-01 04:00 | 1186 | 191.53 | 0.4211 | 0.1277 | 9.83 | 1.8681 | 26.6 | 48 | 6.66
2010-06-01 12:00 | 3521 | 471.42 | 0.7166 | 0.1084 | 9.55 | 3.6083 | 21.1 | 37.9 | 6.32
2010-06-01 20:00 | 5148 | 532.08 | 0.8442 | 0.1022 | 7.97 | 3.1114 | 16.1 | 32 | 6.42
2010-06-02 04:00 | 5746 | 855.45 | 1.2194 | 0.1192 | 7.9 | 3.706 | 16.5 | 29.3 | 5.88
2010-06-02 12:00 | 6066 | 913.17 | 1.3001 | 0.1104 | 7.54 | 3.8591 | 14.5 | 26.3 | 5.69
2010-06-02 20:00 | 6255 | 610.03 | 0.9658 | 0.1165 | 7.25 | 2.9001 | 14.2 | 24.7 | 6.09
2010-06-03 04:00 | 6444 | 459.91 | 0.7967 | 0.112 | 7.33 | 2.3989 | 13.3 | 20.9 | 6.14
2010-06-03 12:00 | 6498 | 360.74 | 0.6951 | 0.1065 | 8.33 | 2.5259 | 13 | 20.6 | 6.75
2010-06-03 20:00 | 6255 | 316.99 | 0.6069 | 0.1094 | 8.63 | 2.4044 | 13.2 | 21.2 | 7.17
2010-06-04 04:00 | 5694 | 329.97 | 0.5958 | 0.1123 | 8.46 | 2.116 | 12.8 | 21.6 | 7.03
2010-06-04 12:00 | 4900 | 235.88 | 0.5142 | 0.117 | 8.16 | 2.2287 | 12.5 | 22.3 | 7.25
2010-06-04 20:00 | 4062 | 216.9 | 0.4811 | 0.1138 | 8.11 | 1.951 | 13.1 | 24.3 | 7.37
2010-06-05 04:00 | 3348 | 271.51 | 0.5075 | 0.114 | 8.01 | 1.8278 | 13.5 | 25.6 | 7.59
2010-06-05 12:00 | 2876 | 229.87 | 0.4503 | 0.1121 | 8.28 | 1.5953 | 15.7 | 29.8 | 7.92
2010-06-05 20:00 | 3006 | 175.71 | 0.3916 | 0.1147 | 8.35 | 1.7385 | 16.5 | 34.3 | 8.54
2010-06-06 04:00 | 6444 | 551.38 | 0.8241 | 0.1048 | 7.8 | 2.6361 | 17.5 | 35.4 | 7.9
2010-06-06 12:00 | 8440 | 768.42 | 1.1264 | 0.1007 | 6.85 | 3.4989 | 13.2 | 23 | 6.83
2010-06-06 20:00 | 8440 | 619.71 | 0.9861 | 0.1071 | 6.99 | 2.9909 | 11.3 | 17.8 | 6.72
2010-06-07 04:00 | 8244 | 446.51 | 0.8161 | 0.0971 | 6.93 | 2.6208 | 10.5 | 16.1 | 7.04
2010-06-07 09:47 | 8132 | 383.5 | 0.6864 | 0.1121 | 6.84 | 2.407 | 10.8 | 16.6 | 7.17
2010-06-07 12:00 | 8132 | 333.33 | 0.6476 | 0.1083 | 6.96 | 2.3136 | 11.1 | 17.2 | 7.7
2010-06-07 20:00 | 8188 | 295.39 | 0.601 | 0.1008 | 6.78 | 2.3142 | 10.8 | 16.6 | 7.5
2010-06-08 04:00 | 8104 | 256.45 | 0.5378 | 0.101 | 6.74 | 1.822 | 10.6 | 16.5 | 7.54
2010-06-08 12:00 | 7632 | 214.8 | 0.4809 | 0.105 | 6.97 | 1.765 | 11.1 | 18.4 | 8.1
2010-06-08 20:00 | 6912 | 192.05 | 0.4439 | 0.1 | 6.74 | 1.9709 | 11.4 | 20 | 8.26
2010-06-09 04:00 | 5798 | 165.74 | 0.4245 | 0.1012 | 6.49 | 1.7499 | 12 | 22.2 | 8.34
2010-06-09 12:00 | 4730 | 162.41 | 0.3988 | 0.1035 | 6.63 | 1.4499 | 14 | 26.1 | 8.5
2010-06-10 12:00 | 5124 | 241.13 | 0.478 | 0.1062 | 7.75 | 1.8251 | 17.1 | 32.9 | 8.95
2010-06-11 12:00 | 4541 | 224.13 | 0.4671 | 0.0983 | 8.1 | 1.7858 | 16.5 | 29.3 | 9.01
2010-06-12 12:00 | 2822 | 157.54 | 0.3501 | 0.0963 | 8.21 | 1.5315 | 17.7 | 31.8 | 9.39
2010-06-13 12:00 | 2056 | 112.13 | 0.3082 | 0.0941 | 7.79 | 2.5761 | 18.9 | 36.3 | 9.48
2010-06-14 04:00 | 4106 | 295.13 | 0.5014 | 0.0856 | 6.75 | 1.8926 | 18.7 | 39.6 | 9.12
2010-06-14 12:00 | 4706 | 412.6 | 0.6424 | 0.0988 | 5.72 | 2.2753 | 16.3 | 31.9 | 7.95
2010-06-14 12:50 | 4730 | 390.28 | 0.668 | 0.0951 | 5.74 | 2.1941 | 15.9 | 30.7 | 8.24
2010-06-14 20:00 | 4950 | 457.93 | 0.6818 | 0.0918 | 4.55 | 2.6034 | 12.8 | 23.3 | 7.14
2010-06-15 04:00 | 5100 | 324.15 | 0.5546 | 0.0939 | 3.97 | 2.0219 | 12.3 | 20.6 | 6.97
2010-06-15 12:00 | 5220 | 263.39 | 0.4891 | 0.0948 | 4 | 1.8589 | 11.9 | 19.4 | 7.12
2010-06-15 20:00 | 5196 | 228.07 | 0.4403 | 0.0981 | 4.1 | 1.8498 | 11.7 | 19.9 | 7.3
2010-06-16 04:00 | 5050 | 198.1 | 0.4103 | 0.0972 | 4.19 | 1.6194 | 12 | 20.9 | 7.6
2010-06-16 12:00 | 4754 | 223.56 | 0.4389 | 0.1002 | 4.23 | 1.5941 | 13.3 | 24.3 | 7.84
2010-06-16 20:00 | 4403 | 209.67 | 0.4313 | 0.0989 | 4.28 | 1.662 | 13.2 | 24.4 | 8.31
2010-06-17 04:00 | 3952 | 192.7 | 0.4093 | 0.1037 | 4.25 | 1.4847 | 13.5 | 25 | 8.37
2010-06-17 12:00 | 3462 | 186.16 | 0.3998 | 0.1022 | 4.29 | 1.5659 | 14.2 | 27.2 | 8.9
2010-06-18 12:00 | 2410 | 151.36 | 0.352 | 0.1029 | 4.14 | 1.4494 | 15.1 | 30.7 | 8.84
2010-06-19 12:00 | 1352 | 103.61 | 0.299 | 0.1102 | 3.98 | 1.4053 | 16.5 | 33.2 | 9.2
2010-06-20 12:00 | 771.8 | 67.605 | 0.2299 | 0.1041 | 3.89 | 1.0425 | 19.9 | 43.4 | 9.93
2010-06-21 04:00 | 637.4 | 61.361 | 0.213 | 0.0954 | 3.87 | 1.0312 | 21.8 | 50.5 | 9.74
2010-06-21 09:40 | 595 | 48.83 | 0.1836 | 0.0881 | 3.88 | 0.8678 | 22.9 | 53.3 | 9.61
2010-06-21 12:00 | 585.5 | 48.338 | 0.2026 | 0.0905 | 3.8 | 0.9939 | 23.1 | 53.9 | 10.24
2010-06-22 12:00 | 483.2 | 45.07 | 0.1862 | 0.0823 | 3.62 | 0.9278 | 25.4 | 66.5 | 10.08
2010-06-23 12:00 | 441.2 | 53.191 | 0.1717 | 0.0621 | 3.21 | 1.1091 | 26.5 | 68.7 | 9.65
2010-06-24 12:00 | 1988 | 126.81 | 0.2703 | 0.0725 | 2.9 | 1.4032 | 31.7 | 77.6 | 8.42
2010-06-24 20:00 | 2563 | 344.33 | 0.5645 | 0.1048 | 3.71 | 1.9215 | 26.1 | 53.8 | 7.16
2010-06-25 04:00 | 2218 | 335.55 | 0.5893 | 0.1033 | 4.23 | 2.2133 | 19.9 | 47.6 | 7.11
2010-06-25 12:00 | 1818 | 276.73 | 0.5449 | 0.1184 | 4.97 | 2.22 | 17.4 | 37.4 | 7.19
2010-06-25 20:00 | 1522 | 208.44 | 0.4652 | 0.1264 | 5.48 | 2.1736 | 17.3 | 35.3 | 7.47
2010-06-26 04:00 | 1267 | 162.94 | 0.414 | 0.1265 | 5.4 | 2.0664 | 16.9 | 34.8 | 7.94
2010-06-26 12:00 | 1019.5 | 137.78 | 0.3911 | 0.1251 | 5.53 | 1.6984 | 18.7 | 39.2 | 8.32
2010-06-27 12:00 | 595 | 96.212 | 0.3035 | 0.1122 | 5.05 | 1.3937 | 20.9 | 46.4 | 9.34
2010-06-27 20:00 | 595 | 161.9 | 0.3995 | 0.124 | 5.19 | 1.6626 | 27 | 46.7 | 9.24
2010-06-28 04:00 | 936 | 163.44 | 0.4043 | 0.0961 | 5.5 | 1.46 | 25.5 | 48.1 | 8.77
2010-06-28 09:40 | 2170 | 251.56 | 0.4806 | 0.1062 | 4.86 | 1.9847 | 21.6 | 43.3 | 8.24
2010-06-28 12:00 | 2580 | 244.26 | 0.4496 | 0.1131 | 4.85 | 1.7284 | 21.7 | 43 | 8.48
2010-06-28 20:00 | 3234 | 404.25 | 0.6206 | 0.1298 | 4.71 | 2.1696 | 17.5 | 33.2 | 8.1
2010-06-29 04:00 | 3584 | 348.34 | 0.5781 | 0.1088 | 4.98 | 2.0903 | 19.1 | 36.5 | 10.6
2010-06-29 12:00 | 3842 | 328.38 | 0.6002 | 0.1401 | 4.54 | 1.9384 | 18.6 | 34.7 | 8.76
2010-06-29 20:00 | 3842 | 318.61 | 0.5532 | 0.133 | 3.69 | 2.2325 | 18 | 41.2 | 8.79
2010-06-30 04:00 | 3668 | 310.6 | 0.541 | 0.11 | 3.42 | 2.111 | 19.7 | 40.6 | 8.63
2010-06-30 12:00 | 3234 | 270.35 | 0.4928 | 0.1157 | 3.4 | 1.9074 | 18.4 | 36.1 | 8.52
2010-06-30 20:00 | 2682 | 209.06 | 0.44 | 0.1288 | 3.43 | 1.8036 | 16.2 | 29.3 | 8.84
2010-07-01 04:00 | 2138 | 156.02 | 0.3769 | 0.1312 | 3.42 | 1.3538 | 16.1 | 28.6 | 9.06
2010-07-01 12:00 | 1638 | 142.85 | 0.3696 | 0.1284 | 3.48 | 1.3415 | 16.6 | 29 | 9.45
2010-07-02 12:00 | 795.4 | 103.6 | 0.306 | 0.108 | 3.4 | 1.076 | 19.3 | 38.1 | 9.84
2010-07-03 12:00 | 528.5 | 84.291 | 0.2653 | 0.1006 | 3.18 | 0.9654 | 21.9 | 46.3 | 9.72
2010-07-04 12:00 | 401.2 | 59.23 | 0.2244 | 0.0966 | 2.8 | 0.8257 | 24.2 | 49.1 | 9.87
2010-07-05 12:00 | 329.2 | 55.125 | 0.211 | 0.0943 | 3 | 0.8746 | 25.2 | 55.4 | 9.5
2010-07-05 20:00 | 310 | 57.459 | 0.2023 | 0.0857 | 2.97 | 0.8399 | 25.7 | 57.7 | 9.87
2010-07-06 04:00 | 290.8 | 51.379 | 0.185 | 0.0841 | 2.94 | 0.9704 | 26.3 | 59.7 | 9.59
2010-07-06 12:00 | 278 | 36.417 | 0.1771 | 0.086 | 2.91 | 0.8941 | 27.3 | 59.8 | 9.39
2010-07-07 12:00 | 250 | 37.754 | 0.1722 | 0.0706 | 2.51 | 0.9722 | 27.8 | 65.5 | 9.14
2010-07-08 12:00 | 222 | 28.769 | 0.1486 | 0.0448 | 2.08 | 0.9514 | 29.5 | 71.3 | 8.42
2010-07-09 12:00 | 207 | 27.663 | 0.1404 | 0.0429 | 1.81 | 0.9034 | 31.2 | 77.7 | 7.69
2010-07-10 12:00 | 466.4 | 91.176 | 0.2308 | 0.0642 | 1.37 | 1.0371 | 37.2 | 75.2 | 5.74
2010-07-11 12:00 | 1075.9 | 62.075 | 0.2203 | 0.0635 | 1.55 | 1.0168 | 32.6 | 111.5 | 7.51
2010-07-12 04:00 | 736.4 | 69.288 | 0.2744 | 0.1145 | 1.57 | 1.0471 | 21.7 | 50.7 | 6.57
2010-07-12 09:35 | 679.8 | 60.928 | 0.2644 | 0.1125 | 1.5 | 1.0437 | 20.1 | 47.6 | 6.35
2010-07-12 12:00 | 648 | 61.224 | 0.2386 | 0.1126 | 1.38 | 0.9541 | 20.4 | 50.6 | 6.92
2010-07-13 12:00 | 458 | 48.59 | 0.2097 | 0.1029 | 1.43 | 0.886 | 23.1 | 58.7 | 6.98
2010-07-14 12:00 | 342 | 44.549 | 0.199 | 0.0861 | 1.33 | 0.9257 | 26 | 67.3 | 7.12
2010-07-15 12:00 | 290.8 | 30.643 | 0.17 | 0.0805 | 1.07 | 0.8342 | 34.8 | 76.9 | 7.37
2010-07-16 12:00 | 233.2 | 27.752 | 0.1559 | 0.0405 | 0.59 | 1.076 | 34 | 75.8 | 5.19
2010-07-17 12:00 | 238.8 | 28.599 | 0.1341 | 0.0046 | 0.13 | 1.261 | 31.8 | 84.6 | 2.13
2010-07-18 12:00 | 233.2 | 17.435 | 0.1111 | 0.0112 | 0 | 1.004 | 33.4 | 96.8 | 1.57
2010-07-19 04:00 | 217 | 19.269 | 0.1148 | 0.0089 | 0 | 0.9727 | 33.7 | 97.3 | 1.56
2010-07-19 09:35 | 222 | 17.034 | 0.1123 | 0.0069 | 0.03 | 1.0126 | 35 | 99.7 | 1.64
2010-07-19 12:00 | 222 | 15.968 | 0.1173 | 0.0228 | 0 | 1.0666 | 35.1 | 103.5 | 1.71
2010-07-20 12:00 | 192 | 14.69 | 0.0995 | 0.0293 | 0.01 | 0.916 | 35.2 | 105.7 | 3.51
2010-07-21 12:00 | 197 | 11.066 | 0.0922 | 0.029 | 0 | 0.7976 | 35.6 | 106.6 | 4.05
2010-07-22 12:00 | 244.4 | 20.855 | 0.1196 | 0.0258 | 0.01 | 1.0545 | 36.6 | 105.5 | 3.85
2010-07-23 12:00 | 255.6 | 22.494 | 0.1215 | 0.0263 | 0 | 0.9388 | 39.4 | 122.9 | 2.04
2010-07-24 12:00 | 233.2 | 22.727 | 0.1471 | 0.0341 | 0.02 | 0.8858 | 38.6 | 118.8 | 2.67
2010-07-25 12:00 | 233.2 | 21.19 | 0.1222 | 0.043 | 0.02 | 0.7987 | 42.3 | 119 | 4.83
2010-07-26 04:00 | 538 | 174.08 | 0.3288 | 0.0593 | 0.09 | 1.4838 | 44.8 | 128.9 | 5.98
2010-07-26 09:40 | 2186 | 121.05 | 0.2419 | 0.0293 | 0.07 | 1.3742 | 37.5 | 122.2 | 4.77
2010-07-30 12:00 | 278 | 67.92 | 0.2474 | 0.0812 | 1.13 | 1.2066 | 22.6 | 51.8 | 7.63
2010-07-31 12:00 | 244.4 | 54.545 | 0.2319 | 0.0968 | 1.11 | 1.0563 | 24 | 59.4 | 7.74
2010-08-01 12:00 | 192 | 56.66 | 0.2244 | 0.0737 | 0.64 | 1.2844 | 27.1 | 69.9 | 6.84
2010-08-02 04:00 | 172 | 60.135 | 0.2377 | 0.0553 | 0.3 | 1.2836 | 28.6 | 71 | 4.68
2010-08-02 09:35 | 161.4 | 40.275 |  | 0.0331 | 0.08 |  | 29.9 | 73.2 | 3.35
2010-08-02 12:00 | 161.4 | 49.163 | 0.2081 | 0.0224 | 0.04 | 1.4891 | 29.4 | 75 | 2.45
2010-08-03 12:00 | 129.6 | 34.836 | 0.1641 | 0.0169 | 0 | 1.2655 | 29.5 | 76.8 | 0.78
2010-08-04 12:00 | 134.9 | 37.205 | 0.17 | 0.0081 | 0 | 1.3737 | 29.8 | 74.8 | 0.51
2010-08-05 12:00 | 156.1 | 35.573 | 0.1792 | 0.0044 | 0 | 1.4482 | 30.5 | 72.2 | 1.03
2010-08-06 20:00 | 356.8 | 112.5 | 0.2753 | 0.0042 | 0 | 1.7579 | 35.9 | 78.9 | 1.27
2010-08-07 04:00 | 416 | 77.177 | 0.2617 | 0.0019 | 0 | 1.5383 | 37.3 | 85.3 | 1.23
2010-08-07 12:00 | 416 | 70.37 | 0.2553 | 0.0056 | 0 | 1.5072 | 35.4 | 76.6 | 2.79
2010-08-08 12:00 | 316.4 | 46.511 | 0.18 | 0.0033 | 0 | 1.3554 | 34.4 | 92 | 4.32
2010-08-09 04:00 | 233.2 | 12.16 | 0.2107 | 0.0216 | 0.12 | 1.3979 | 30.8 | 87.4 | 5.15
2010-08-09 09:45 | 217 | 42.689 | 0.1898 | 0.0373 | 0.11 | 1.248 | 31.1 | 88 | 5.53
2010-08-09 12:00 | 212 | 39.697 | 0.1787 | 0.0402 | 0.13 | 1.251 | 31.5 | 87.9 | 5.24
2010-08-10 12:00 | 166.7 | 36.18 | 0.1651 | 0.0309 | 0.16 | 1.2327 | 33.8 | 93.8 | 5.9
2010-08-11 12:00 | 134.9 | 31.458 | 0.1573 | 0.0278 | 0.2 | 1.2546 | 35 | 100.6 | 6.39
2010-08-12 12:00 | 124.3 | 32.512 | 0.1578 | 0.0195 | 0.3 | 1.2726 | 36.5 | 101.5 | 6.14
2010-08-16 09:33 | 106.64 | 39.486 | 0.2101 | 0.0201 | 0.06 | 1.6392 | 41 | 98.7 | 4.56
2010-08-16 12:00 | 102.52 | 37.4 | 0.196 | 0.033 | 0.03 | 1.602 | 37.1 | 90.5 | 5.22
2010-08-17 12:00 | 94.28 | 30.758 | 0.1776 | 0.0307 | 0 | 1.2536 | 38.4 | 97.3 | 5.45
2010-08-18 12:00 | 102.52 | 31.587 | 0.1809 | 0.0333 | 0.01 | 1.2122 | 40.5 | 99.5 | 5.22
2010-08-19 12:00 | 106.64 | 34.393 | 0.1838 | 0.0282 | 0.01 | 1.2602 | 41.4 | 100 | 4.93
2010-08-20 12:00 | 110.76 | 41.471 | 0.1889 | 0.024 | 0 | 1.2336 | 43 | 109.7 | 3.59
2010-08-21 12:00 | 110.76 | 35.503 | 0.1667 | 0.0242 | 0.01 | 1.2233 | 43.1 | 118.4 | 2.92
2010-08-22 12:00 | 134.9 | 35.581 | 0.1605 | 0.038 | 0.05 | 1.0555 | 42.7 | 122 | 3.74
2010-08-23 04:00 | 124.3 | 39.461 | 0.171 | 0.032 | 0.1 | 1.0384 | 44.6 | 129.3 | 3.9
2010-08-23 09:30 | 217 | 71 | 0.197 | 0.04 | 0.11 | 1.231 | 46.4 | 137.3 | 4.45
2010-08-23 12:00 | 266.8 | 89.337 | 0.2295 | 0.0379 | 0.15 | 1.2937 | 51.9 | 148.6 | 4.53
2010-08-24 12:00 | 261.2 | 48.28 | 0.1999 | 0.045 | 0.21 | 1.1502 | 48.8 | 161.3 | 4.31
2010-08-25 12:00 | 202 | 29.174 | 0.1468 | 0.0204 | 0 | 0.9845 | 45.7 | 166.4 | 1.97
2010-08-26 12:00 | 161.4 | 37.409 | 0.1559 | 0.0053 | 0 | 1.1932 | 45.2 | 159.2 | 0.9
2010-08-27 12:00 | 134.9 | 39.551 | 0.1548 | 0.006 | 0.01 | 1.1927 | 44.3 | 151.2 | 2.47
2010-08-28 12:00 | 114.88 | 41.693 | 0.1634 | 0.001 | 0.01 | 1.3744 | 41.2 | 136.6 | 3.08
2010-08-29 12:00 | 102.52 | 42.968 | 0.1674 | 0.0012 | 0.07 | 1.4653 | 40.9 | 128.8 | 3.21
2010-08-30 04:00 | 94.28 | 40.55 | 0.155 | 0.0023 | 0.06 | 1.3803 | 40.4 | 127.9 | 2.76
2010-08-30 09:10 | 90.16 | 37.321 | 0.1485 | 0.0039 | 0.01 | 1.4734 | 41.8 | 130.2 | 2.51
2010-08-30 12:00 | 90.16 | 34.029 | 0.1433 | 0.011 | 0.08 | 1.4911 | 43.5 | 134.5 | 2.64
2010-08-31 12:00 | 77.8 | 37.793 | 0.1424 | 0.0112 | 0 | 1.4548 | 44.2 | 136.1 | 1.86
2010-09-01 12:00 | 74.52 | 34.035 | 0.1419 | 0.0076 | 0 | 1.3737 | 45.6 | 138.8 | 0.79
2010-09-02 12:00 | 71.24 | 29.793 | 0.1302 | 0.0071 | 0 | 1.2015 | 45.6 | 139.4 | 0.59
2010-09-03 12:00 | 64.68 | 29.787 | 0.1427 | 0.0133 | 0 | 1.2764 | 48.6 | 143.8 | 0.72
2010-09-04 12:00 | 58.12 | 29.411 | 0.144 | 0.0152 | 0.01 | 1.1781 | 50.1 | 148.3 | 0.74
2010-09-05 12:00 | 51.56 | 27.178 | 0.1344 | 0.0188 | 0 | 1.1227 | 49.9 | 145.3 | 1.16
2010-09-06 12:00 | 48.28 | 31.954 | 0.1288 | 0.0181 | 0.02 | 1.0549 | 51.9 | 146.9 | 1.05
2010-09-07 04:00 | 48.28 | 102.5 | 0.198 | 0.0171 | 0.05 | 1.3736 | 54.3 | 149.9 | 1.13
2010-09-07 12:00 | 48.28 | 24.691 | 0.1062 | 0.0238 | 0.01 | 1.0109 | 60.2 | 152.9 | 1
2010-09-08 12:00 | 48.28 | 22.239 | 0.1124 | 0.0242 | 0.11 | 0.9456 | 67.1 | 159.1 | 1.28
2010-09-09 12:00 |  | 23.121 | 0.1125 | 0.034 | 0.04 | 0.9027 | 66 | 157.6 | 1.7
2010-09-10 12:00 | 34.85 | 17.976 | 0.1074 | 0.031 | 0.04 | 0.9085 | 63.2 | 160 | 1.32
2010-09-11 12:00 | 32.82 | 20 | 0.1012 | 0.0261 | 0.04 | 0.9283 | 62 | 164.4 | 1.16
2010-09-12 12:00 | 32.82 | 17.219 | 0.0988 | 0.0275 | 0.04 | 0.8314 | 60.8 | 165.5 | 1.3
2010-09-13 04:00 | 34.85 | 15.163 | 0.0935 | 0.0243 | 0.03 | 0.8084 | 61.6 | 167.2 | 1.31
2010-09-13 09:10 | 34.85 | 20.317 | 0.0936 | 0.0245 | 0.02 | 0.8634 | 62.2 | 169.3 | 1.37
2010-09-13 12:00 | 34.85 | 16.006 | 0.0687 | 0.0277 | 0.03 | 0.8501 | 63.3 | 181.3 | 0.5
2010-09-14 12:00 | 32.82 | 16.309 | 0.0629 | 0.0238 | 0.02 | 0.7989 | 65.4 | 182.1 | 0.31
2010-09-15 12:00 | 34.85 | 14.566 | 0.0577 | 0.0199 | 0.02 | 0.8075 | 65.5 | 182.1 | 0.03
2010-09-16 12:00 | 42.97 | 17.998 | 0.057 | 0.0153 | 0.01 | 0.8588 | 65.3 | 176.5 | -0.47
2010-09-17 12:00 | 58.12 | 19.832 | 0.076 | 0.0147 | 0.01 | 1.0028 | 61.1 | 163.7 | -0.52
2010-09-18 12:00 | 48.28 | 17.268 | 0.0645 | 0.013 | 0.03 | 0.9776 | 66 | 173.3 | -0.56
2010-09-19 12:00 | 48.28 | 17.514 | 0.0552 | 0.0075 | 0.03 | 1.0242 | 69.8 | 169.1 | -0.38
2010-09-20 04:00 | 42.97 | 23.275 | 0.0527 | 0.004 | 0.1 | 0.9961 | 69.6 | 166.3 | -0.66
2010-09-20 09:15 | 42.97 | 21.684 | 0.0661 | 0.0051 | 0.09 | 1.0153 | 71.3 | 170.9 | -0.62
2010-09-20 12:00 | 42.97 | 23.809 | 0.0921 | 0.0365 | 0.1 | 1.1285 | 70.5 | 166.4 | -0.04
2010-09-21 12:00 | 51.56 | 20.234 | 0.0926 | 0.0358 | 0.07 | 1.163 | 69.1 | 164.3 | -0.08
2010-09-22 12:00 | 54.84 | 15.544 | 0.0832 | 0.0281 | 0.09 | 1.0408 | 71.1 | 166.9 | -0.05
2010-09-23 12:00 | 51.56 | 17.636 | 0.083 | 0.0236 | 0.09 | 1.0321 | 64.6 | 171.8 | 0.31
2010-09-24 12:00 | 45 | 9.2994 | 0.0574 | 0.0155 | 0.04 | 0.8098 | 61.4 | 173 | 0.53
2010-09-25 12:00 | 38.91 | 9.7919 | 0.0565 | 0.0129 | 0.03 | 0.7594 | 62.9 | 182.1 | 0.65
2010-09-26 12:00 | 36.88 | 8.7719 | 0.0476 | 0.0087 | 0.04 | 0.6599 | 67.8 | 184.4 | 0.65
2010-09-27 04:00 | 34.85 | 8.6819 | 0.0499 | 0.011 | 0.06 | 0.6419 | 66.3 | 188.5 | 0.69
2010-09-27 09:15 | 34.85 | 10.357 | 0.0537 | 0.0124 | 0.06 | 0.7678 | 66.8 | 189.6 | 0.22
2010-09-27 12:00 | 34.85 | 8.1121 | 0.0553 | 0.0183 | 0.09 | 0.6881 | 64.9 | 185.1 | 0.78
2010-09-28 12:00 | 54.84 | 11.265 | 0.0589 | 0.0214 | 0.31 | 0.6545 | 63.9 | 167.4 | 1.11
2010-09-29 12:00 | 98.4 | 10.772 | 0.078 | 0.0302 | 0.19 | 0.7174 | 70.8 | 191 | 1.6
2010-09-30 12:00 | 90.16 | 13.119 | 0.0716 | 0.0225 | 0.2 | 0.6997 | 71.8 | 205.1 | 1.68
2010-10-01 12:00 | 119 | 11.976 | 0.0697 | 0.0202 | 0.44 | 0.6671 | 66.9 | 222.9 | 2.26
2010-10-02 12:00 | 124.3 | 10.939 | 0.0739 | 0.0259 | 1.4 | 0.6878 | 63.9 | 209.5 | 2.85
2010-10-03 12:00 | 129.6 | 19.41 | 0.1112 | 0.0458 | 0.62 | 0.7081 | 54.1 | 182.7 | 3.02
2010-10-04 04:00 | 150.8 | 20.798 | 0.0919 | 0.0266 | 0.39 | 0.6504 | 56.4 | 227.2 | 2.35
2010-10-04 09:25 | 145.5 | 18.943 | 0.095 | 0.0235 | 0.34 | 0.7258 | 58.5 | 240.3 | 2.3
2010-10-04 12:00 | 140.2 | 15.473 | 0.0829 | 0.0376 | 0.31 | 0.6393 | 62.2 | 248.4 | 2.14
2010-10-05 12:00 | 114.88 | 13.466 | 0.0833 | 0.0264 | 0.17 | 0.6664 | 54 | 211.4 | 2.15
2010-10-06 12:00 | 156.1 | 14.743 | 0.0873 | 0.0141 | 0.51 | 0.8073 | 52.4 | 188.3 | 1.5
2010-10-07 12:00 | 124.3 | 19.633 | 0.0982 | 0.0116 | 0.49 | 0.9199 | 51.7 | 165.2 | 1.09
2010-10-08 12:00 | 102.52 | 21.141 | 0.0927 | 0.0046 | 0.06 | 1.0005 | 56.9 | 202.7 | 0.16
2010-10-09 12:00 | 98.4 | 16.335 | 0.0767 | 0.0048 | 0.07 | 0.8708 | 57.7 | 223.8 | 0.3
2010-10-10 12:00 | 86.04 | 14.935 | 0.0675 | 0.0043 | 0.3 | 0.8837 | 59 | 225.4 | 0.71
2010-10-11 04:00 | 77.8 | 18.653 | 0.0728 | 0.0055 | 0.49 | 0.9086 | 59.5 | 218.4 | 0.78
2010-10-11 09:15 | 77.8 | 13.14 | 0.0669 | 0.0059 | 0.47 | 0.8382 | 60.5 | 219.9 | 0.61
2010-10-11 12:00 | 77.8 | 11.743 | 0.0652 | 0.0081 | 0.44 | 0.8498 | 57.8 | 207.5 | 0.83
2010-10-12 12:00 | 71.24 | 12.798 | 0.0641 | 0.0079 | 0.41 | 0.8733 | 55.7 | 186.4 | 0.54
2010-10-13 12:00 | 61.4 | 11.456 | 0.057 | 0.0053 | 0.35 | 0.8015 | 56.9 | 190.3 | 0.28
2010-10-14 12:00 | 61.4 | 10.204 | 0.0654 | 0.0045 | 0.23 | 0.8814 | 56.2 | 187.6 | -0.08
2010-10-15 12:00 | 71.24 | 11.935 | 0.0594 | 0.0078 | 0.06 | 0.7725 | 61.3 | 203 | -0.09
2010-10-16 12:00 | 61.4 | 14.851 | 0.0663 | 0.0033 | 0 | 0.8711 | 62.6 | 210.7 | -0.06
2010-10-17 12:00 | 58.12 | 14.734 | 0.0602 | 0.0025 | 0 | 0.8276 | 62 | 217 | -0.03
2010-10-18 04:00 | 54.84 | 14.479 | 0.0607 | 0.0034 | 0 | 0.7547 | 63.3 | 218.2 | 0.04
2010-10-18 09:20 | 51.56 | 12.5 | 0.058 | 0.005 | 0 | 0.761 | 64.5 | 219.7 | -0.38
2010-10-18 12:00 | 51.56 | 10.989 | 0.0778 | 0.0115 | 0.01 | 0.7548 | 65 | 223.1 | -0.01
2010-10-19 12:00 | 51.56 | 14.096 | 0.074 | 0.0107 | 0 | 0.7951 | 63.2 | 220.6 | -0.02
2010-10-20 12:00 | 54.84 | 11.705 | 0.0721 | 0.01 | 0.02 | 0.7988 | 64.2 | 214.5 | 0
2010-10-21 12:00 | 61.4 | 11.704 | 0.0683 | 0.0094 | 0.16 | 0.7559 | 68.2 | 212 | -0.05
2010-10-22 12:00 | 64.68 | 8.0148 | 0.0629 | 0.0059 | 0.19 | 0.7081 | 67.3 | 204 | 0.03
2010-10-23 12:00 | 54.84 | 10.438 | 0.0614 | 0.0023 | 0.02 | 0.703 | 69.4 | 200.4 | -0.02
2010-10-24 12:00 | 48.28 | 9.1984 | 0.0525 | 0.0014 | 0.05 | 0.6098 | 69 | 206 | -0.07
2010-10-25 12:00 | 48.28 | 10.989 | 0.0564 | 0.0045 | 0.12 | 0.6098 | 67.1 | 206 | 0.14
2010-10-25 20:00 | 48.28 | 23.711 | 0.0726 | 0.0008 | 0.1 | 0.7137 | 67.6 | 207.4 | 0.09
2010-10-26 04:00 | 42.97 | 17.887 | 0.071 | 0.0048 | 0.13 | 0.7114 | 68.5 | 208.3 | 0.06
2010-10-26 12:00 | 45 | 7.9113 | 0.056 | 0.0071 | 0.16 | 0.6488 | 70 | 209.7 | 0.05
2010-10-27 12:00 | 61.4 | 6.8918 | 0.0544 | 0.0059 | 0.17 | 0.6738 | 69.4 | 201.3 | 0.26
2010-10-28 12:00 | 67.96 | 11.417 | 0.063 | 0.0096 | 0.17 | 0.6609 | 69.9 | 208.5 | 0.1
2010-10-29 12:00 | 58.12 | 5.8139 | 0.049 | 0.0057 | 0.23 | 0.6098 | 73.2 | 204.9 | 0.2
2010-10-30 12:00 | 54.84 | 6.9999 | 0.0495 | 0.0056 | 0.31 | 0.6113 | 76.3 | 203.8 | 0.34
2010-10-31 12:00 | 67.96 | 3.5619 | 0.0438 | 0.0066 | 0.4 | 0.5688 | 70.4 | 196.8 | 0.82
2010-11-01 04:00 | 81.92 | 10.378 | 0.049 | 0.0048 | 0.47 | 0.6618 | 67.4 | 194.9 | 1.12
2010-11-01 09:20 | 81.92 | 7.2886 | 0.0566 | 0.0033 | 0.49 | 0.5918 | 68.5 | 197.1 | 1.34
2010-11-01 12:00 | 74.52 | 6.8349 | 0.0445 | 0.0131 | 0.47 | 0.5617 | 69 | 197.3 | 1.59
2010-11-02 12:00 | 67.96 | 8.7248 | 0.0358 | 0.0046 | 0.55 | 0.5539 | 70.5 | 197.2 | 1.9
2010-11-03 12:00 | 61.4 | 4.9709 | 0.0341 | 0.0039 | 0.33 | 0.4875 | 61.8 | 182.1 | 2.42
2010-11-04 12:00 | 67.96 | 1.8337 | 0.0302 | 0.0039 | 0.4 | 0.4697 | 64.5 | 185.2 | 2.47
2010-11-05 12:00 | 67.96 | 5.0724 | 0.0288 | 0.0052 | 0.44 | 0.4805 | 65.2 | 190 | 2.63
2010-11-06 12:00 | 64.68 | 5.4815 | 0.028 | 0.0056 | 0.29 | 0.4543 | 64.6 | 204.7 | 2.98
2010-11-07 12:00 | 54.84 | 5.3835 | 0.0267 | 0.0022 | 0.34 | 0.4515 | 66.4 | 214.8 | 2.62
2010-11-08 04:00 | 51.56 | 6.2456 | 0.0249 | 0.0043 | 0.38 | 0.4006 | 66.8 | 216.9 | 2.14
2010-11-08 09:20 | 48.28 | 5.5831 | 0.0346 | 0.0054 | 0.39 | 0.4083 | 67.5 | 220.3 | 2.09
2010-11-08 12:00 | 48.28 | 2.4721 | 0.0305 | 0.0068 | 0.36 | 0.435 | 67.4 | 222.6 | 1.91
2010-11-09 12:00 | 45 | 4.1104 | 0.0283 | 0.0042 | 0.35 | 0.4479 | 66.3 | 221.1 | 1.5
2010-11-10 12:00 | 42.97 | 4.2328 | 0.0263 | 0.0039 | 0.3 | 0.4424 | 66.7 | 222.8 | 1.25
2010-11-11 12:00 | 45 | 3.4317 | 0.0271 | 0.0043 | 0.31 | 0.4582 | 63.6 | 222.7 | 1.04
2010-11-12 12:00 | 48.28 | 3.1397 | 0.0226 | 0.0046 | 0.51 | 0.4563 | 64.7 | 225.9 | 0.92
2010-11-13 12:00 | 45 | 4.1616 | 0.0231 | 0.0019 | 0.38 | 0.4374 | 66.3 | 232.8 | 0.87
2010-11-14 12:00 | 42.97 | 3.5934 | 0.0182 | 0.0042 | 0.28 | 0.4047 | 65.9 | 236.7 | 0.57
2010-11-15 04:00 | 40.94 | 5.9271 | 0.0205 | 0.0018 | 0.36 | 0.4246 | 67 | 242.3 | 0.44
2010-11-15 09:20 | 40.94 | 1.9723 | 0.0299 | 0.0008 | 0.37 | 0.4442 | 67 | 243.2 | 0.39
2010-11-15 12:00 | 40.94 | 2.5751 | 0.0285 | 0.0043 | 0.4 | 0.4195 | 67.9 | 247.1 | 0.52
2010-11-16 12:00 | 42.97 | 3.0604 | 0.022 | 0.0009 | 0.52 | 0.4419 | 69.2 | 247.9 | 0.38
2010-11-17 12:00 | 98.4 | 5.3272 | 0.0364 | 0.0042 | 0.68 | 0.469 | 69.8 | 207.7 | 0.81
2010-11-18 12:00 | 134.9 | 4.5102 | 0.0525 | 0.0164 | 0.55 | 0.5006 | 74.4 | 202.1 | 1.04
2010-11-19 12:00 | 110.76 | 4.2918 | 0.0424 | 0.0072 | 0.6 | 0.467 | 72.4 | 208.7 | 1.07
2010-11-20 12:00 | 119 | 6.5717 | 0.0425 | 0.0079 | 0.94 | 0.5186 | 62.2 | 194.1 | 1.3
2010-11-21 12:00 | 102.52 | 2.5773 | 0.0339 | 0.0068 | 0.67 | 0.4269 | 53.4 | 165.4 | 1.93
2010-11-22 04:00 | 94.28 | 2.5861 | 0.0268 | 0.0043 | 0.6 | 0.3907 | 54.3 | 173.9 | 0.99
2010-11-22 09:10 | 90.16 | 4.5248 | 0.045 | 0.0048 | 0.56 | 0.4397 | 55.2 | 182.1 | 0.87
2010-11-22 12:00 | 90.16 | 2.5773 | 0.0366 | 0.0099 | 0.5 | 0.3539 | 56.9 | 187.8 | 0.8
2010-11-23 12:00 | 81.92 | 7.5829 | 0.0282 | 0.0075 | 0.35 | 0.3165 | 58.6 | 201.3 | 0.77
2010-11-24 12:00 | 86.04 | 4.0816 | 0.0244 | 0.004 | 0.25 | 0.3267 | 58.9 | 207.9 | 0.5
2010-11-25 12:00 | 129.6 | 11.754 | 0.0751 | 0.0306 | 0.72 | 0.4972 | 65.8 | 172.5 | 1.02
2010-11-25 20:00 | 255.6 | 41.832 | 0.1389 | 0.0439 | 1.14 | 0.7413 | 65.4 | 152.4 | 2.15
2010-11-26 04:00 | 783.6 | 163.81 | 0.3828 | 0.0379 | 1.69 | 1.4294 | 62 | 178 | 1.75
2010-11-29 09:20 | 1522 | 75.581 | 0.3861 | 0.1443 | 8.28 | 1.5895 | 37 | 49.2 | 7.78
2010-11-29 12:00 | 1352 | 94.323 | 0.3858 | 0.1191 | 7.84 | 1.5306 | 37.2 | 53.8 | 8.31
2010-11-30 12:00 | 748.2 | 54.64 | 0.3288 | 0.1213 | 8.51 | 1.4811 | 39.4 | 53.7 | 8.98
2010-12-01 12:00 | 2529 | 110.1 | 0.3938 | 0.1094 | 7.69 | 1.7567 | 39.1 | 61 | 9.3
2010-12-01 20:00 | 3139 | 119.34 | 0.439 | 0.1174 | 7.36 | 1.8623 | 37.3 | 60 | 9.09
2010-12-02 04:00 | 3405 | 180.89 | 0.5728 | 0.1304 | 7.19 | 1.9161 | 35.4 | 51.7 | 9.13
2010-12-02 12:00 | 3405 | 165.47 | 0.5409 | 0.121 | 7.06 | 2.035 | 34.8 | 54.1 | 9.22
2010-12-02 20:00 | 3139 | 140.47 | 0.5235 | 0.1204 | 7.21 | 1.8927 | 34.2 | 50.7 | 9.34
2010-12-03 04:00 | 2699 | 229.96 | 0.6258 | 0.1167 | 7.16 | 2.0549 | 33.7 | 47.1 | 9.41
2010-12-03 12:00 | 2250 | 125.6 | 0.5149 | 0.1214 | 7.56 | 1.6422 | 33.4 | 45.3 | 9.47
2010-12-03 20:00 | 1801 | 96.774 | 0.4598 | 0.1202 | 7.63 | 1.5731 | 33.3 | 46.5 | 9.39
2010-12-04 04:00 | 1403 | 95.88 | 0.4452 | 0.1133 | 7.62 | 1.7327 | 33.8 | 48.3 | 9.2
2010-12-04 12:00 | 1075.9 | 84.36 | 0.4338 | 0.1086 | 7.72 | 1.8538 | 34.8 | 50.1 | 9.13
2010-12-05 12:00 | 871 | 59.868 | 0.3746 | 0.109 | 7.66 | 1.8582 | 35.2 | 54.3 | 9.35
2010-12-06 04:00 | 500 | 50.401 | 0.3388 | 0.1065 | 7.6 | 1.2679 | 36.3 | 58.8 | 9.81
2010-12-06 09:25 | 474.8 | 42.878 | 0.3144 | 0.0971 | 7.39 | 1.3558 | 36.1 | 60.2 | 9.92
2010-12-06 12:00 | 458 | 54.011 | 0.3083 | 0.1107 | 8.02 | 1.4461 | 38 | 65.2 | 8.37
2010-12-06 20:00 | 416 | 42.569 | 0.3001 | 0.1134 | 8.01 | 1.161 | 39.5 | 71.1 | 8.54
2010-12-07 04:00 | 379 | 40.909 | 0.2768 | 0.1131 | 7.87 | 1.3617 | 40 | 74.7 | 8.64
2010-12-07 12:00 | 349.4 | 36.945 | 0.2655 | 0.0986 | 7.79 | 1.4438 | 40.7 | 78.5 | 8.6
2010-12-07 20:00 | 322.8 | 37.078 | 0.259 | 0.0951 | 7.47 | 1.3223 | 40.6 | 80.1 | 8.39
2010-12-08 04:00 | 297.2 | 35.507 | 0.2513 | 0.0976 | 7.57 | 1.1927 | 42.4 | 85.2 | 8.63
2010-12-08 12:00 | 278 | 31.327 | 0.2404 | 0.0992 | 7.47 | 1.1526 | 43 | 87.1 | 8.64
2010-12-09 12:00 | 669.2 | 31.896 | 0.2208 | 0.0959 | 7.26 | 1.1026 | 44.7 | 96.8 | 8.69
2010-12-11 12:00 | 290.8 | 31.866 | 0.1825 | 0.0825 | 6.67 | 0.977 | 47.5 | 110.4 | 9.02
2010-12-13 10:10 | 832 | 9.5693 | 0.1303 | 0.0728 | 5.8 | 0.7272 | 57.4 | 119.2 | 8.64
2010-12-13 12:00 | 1556 | 18.609 | 0.1576 | 0.0862 | 5.79 | 0.7674 | 51.7 | 113.9 | 9.36
2010-12-14 12:00 | 2461 | 11.213 | 0.1273 | 0.0805 | 5.58 | 0.6756 | 54.1 | 124.4 | 8.55
2010-12-15 12:00 | 2314 | 9.1369 | 0.1141 | 0.0768 | 5.35 | 0.6229 | 57.2 | 142.4 | 9.19
2010-12-16 12:00 | 2546 | 12.17 | 0.1074 | 0.0698 | 4.73 | 0.6262 | 52.9 | 146.6 | 9.36
2010-12-17 12:00 | 2138 | 2.0512 | 0.1347 | 0.0864 | 4.78 | 0.5927 | 55.7 | 150.4 | 9.43
2010-12-18 12:00 | 1670 | 7.4707 | 0.1176 | 0.0819 | 4.29 | 0.6237 | 63.6 | 155.8 | 9.07
2010-12-19 12:00 | 1386 | 8.9463 | 0.1079 | 0.0742 | 5.32 | 0.6677 | 70.7 | 153.9 | 9.14
2010-12-20 12:00 | 1075.9 | 3.9722 | 0.1061 | 0.07 | 5.08 | 0.8301 | 70.4 | 142.7 | 8.97
2010-12-21 12:00 | 1005.4 | 10.02 | 0.1026 | 0.0682 | 4.9 | 0.7126 | 67.1 | 143.6 | 9.27
2010-12-22 12:00 | 669.2 | 8.1218 | 0.0976 | 0.0654 | 5.13 | 0.6528 | 66.7 | 137.6 | 9.14
2010-12-23 12:00 | 557 | 5.2466 | 0.0916 | 0.0599 | 5.17 | 0.5981 | 65.6 | 133 | 8.9
2010-12-24 12:00 | 449.6 | 7.9052 | 0.0949 | 0.0636 | 5.18 | 0.5835 | 66.1 | 137.1 | 8.96
2010-12-25 12:00 | 483.2 | 4.2553 | 0.0847 | 0.056 | 5.09 | 0.5658 | 66.1 | 139.8 | 8.69
2010-12-26 12:00 | 528.5 | 3.0394 | 0.0807 | 0.0544 | 4.62 | 0.5486 | 66.3 | 134.8 | 8.25
2010-12-27 12:00 | 832 | 2.6572 | 0.0774 | 0.0518 | 4.61 | 0.5257 | 65.3 | 133.5 | 8.6
2010-12-28 12:00 | 585.5 | 3.8987 | 0.1018 | 0.0521 | 4.59 | 0.5359 | 65.1 | 139.1 | 8.75
2010-12-29 12:00 | 658.6 | 4.7892 | 0.09 | 0.0538 | 4.39 | 0.5513 | 64.5 | 148.8 | 8.69
2010-12-30 12:00 | 483.2 | 4.1753 | 0.0805 | 0.0519 | 4.1 | 0.5058 | 63.6 | 152 | 8.34
2010-12-31 12:00 | 284.4 | 11 | 0.112 | 0.0739 | 5.05 | 0.5498 | 68.6 | 127.7 | 7.49
2011-01-01 12:00 | 1284 | 49.18 | 0.1925 | 0.0778 | 5.1 | 0.9234 | 63 | 106.9 | 6.58
2011-01-02 12:00 | 5365 | 208.73 | 0.4531 | 0.0968 | 6.1 | 1.7252 | 44.7 | 67.9 | 7.1
2011-01-03 09:40 | 3842 | 151.66 | 0.4594 | 0.1195 | 8.02 | 1.9397 | 40.7 | 39.8 | 7.85
2011-01-03 12:00 | 3647 | 144.19 | 0.4216 | 0.1046 | 8.11 | 1.746 | 43.3 | 49.6 | 7.48
2011-01-03 20:00 | 3120 | 139.14 | 0.4313 | 0.1184 | 8.66 | 1.7465 | 43.5 | 46.8 | 7.83
2011-01-04 04:00 | 2614 | 148.99 | 0.4408 | 0.1129 | 8.87 | 1.8071 | 42.7 | 43.1 | 7.64
2011-01-04 12:00 | 2154 | 52.631 | 0.3658 | 0.1093 | 9.04 | 1.5262 | 42.4 | 44.8 | 7.75
2011-01-04 20:00 | 1686 | 99.05 | 0.3619 | 0.1057 | 9.31 | 1.5952 | 42.4 | 46.9 | 7.96
2011-01-05 04:00 | 1267 | 83.932 | 0.3428 | 0.0953 | 9.14 | 1.7706 | 41.2 | 46.4 | 7.7
2011-01-05 12:00 | 963.1 | 81.285 | 0.3334 | 0.1016 | 9.17 | 1.6761 | 41.3 | 48.3 | 8.01
2011-01-05 20:00 | 795.4 | 71.066 | 0.3272 | 0.0986 | 9.28 | 1.6958 | 42.7 | 51.8 | 8.28
2011-01-06 04:00 | 690.4 | 44.989 | 0.2887 | 0.1009 | 9.2 | 1.4958 | 43.6 | 54.8 | 8.26
2011-01-06 12:00 | 557 | 48.672 | 0.2681 | 0.0948 | 9.12 | 1.3294 | 44.9 | 58.7 | 8.25
2011-01-07 12:00 | 393.8 | 36.474 | 0.2273 | 0.0867 | 8.71 | 1.2924 | 47 | 70.4 | 8.18
2011-01-08 12:00 | 1488 | 30.693 | 0.2068 | 0.0839 | 8.51 | 1.2506 | 49.5 | 78.7 | 8.4
2011-01-09 12:00 | 4950 | 20.284 | 0.1663 | 0.074 | 8.2 | 1.1064 | 51 | 89.5 | 8.53
2011-01-10 04:00 | 5540 | 18.108 | 0.1603 | 0.0737 | 8.09 | 1.196 | 51.4 | 91.5 | 8.45
2011-01-10 12:00 | 5390 | 23.965 | 0.17 | 0.0693 | 7.89 | 0.8726 | 48.6 | 94.6 | 8.72
2011-01-11 12:00 | 5720 | 12.414 | 0.1316 | 0.0681 | 7.6 | 0.7292 | 50.9 | 91.9 | 9.37
2011-01-12 12:00 | 7048 | 4.676 | 0.1116 | 0.0616 | 7.14 | 0.7556 | 50.5 | 100.6 | 9.65
2011-01-13 12:00 | 5642 | 5.1737 | 0.1028 | 0.0548 | 6.78 | 0.6778 | 51.6 | 108.3 | 9.4
2011-01-14 12:00 | 5196 | 0.62968 | 0.085 | 0.0549 | 6.34 | 0.6289 | 54.1 | 121.2 | 9.13
2011-01-15 12:00 | 5148 | 3.2362 | 0.077 | 0.0477 | 5.96 | 0.5664 | 54 | 125.5 | 8.98
2011-01-16 12:00 | 3386 | 4.1017 | 0.0716 | 0.0377 | 5.68 | 0.5713 | 54.5 | 127.6 | 8.62
2011-01-17 12:00 | 3272 | 4.4511 | 0.0685 | 0.0427 | 5.49 | 0.5522 | 54.1 | 130 | 8.42
2011-01-18 12:00 | 4265 | 5.3811 | 0.0612 | 0.0469 | 4.77 | 0.51 | 53.7 | 140.4 | 7.68
2011-01-19 12:00 | 4106 | 0.94781 | 0.055 | 0.0451 | 4.57 | 0.4764 | 60.1 | 145.7 | 7.22
2011-01-20 12:00 | 3842 | 3.0121 | 0.0518 | 0.0372 | 4.42 | 0.4347 | 60.3 | 147.6 | 6.89
2011-01-21 12:00 | 3521 | 2.4057 | 0.0534 | 0.0438 | 3.91 | 0.6141 | 62.2 | 153.9 | 6.38
2011-01-22 04:00 | 3158 | 2.3474 | 0.0496 | 0.0353 | 3.78 | 0.4836 | 65.9 | 161.2 | 6.31
2011-01-24 09:20 | 2648 | -1.004 | 0.0497 | 0.034 | 3.47 | 0.4646 | 63 | 178.9 | 6.4
2011-01-24 12:00 | 2631 | 1.8868 | 0.0636 | 0.039 | 3.59 | 0.3822 | 63 | 173.2 | 6.04
2011-01-25 12:00 | 2858 | 1.4398 | 0.0562 | 0.0345 | 3.41 | 0.4248 | 61.8 | 171 | 6.1
2011-01-26 12:00 | 2614 | 3.4071 | 0.0614 | 0.0419 | 3.39 | 0.4112 | 65.6 | 178.9 | 5.74
2011-01-27 12:00 | 2495 | 6.7178 | 0.0564 | 0.039 | 3.37 | 0.4016 | 69.6 | 177.3 | 5.54
2011-01-28 12:00 | 2529 | 0.87567 | 0.0513 | 0.0341 | 3.26 | 0.3539 | 75.4 | 166.6 | 5.38
2011-01-29 12:00 | 2394 | 1.6722 | 0.0483 | 0.0285 | 3.19 | 0.3749 | 75.6 | 159.2 | 5.24
2011-01-30 12:00 | 2234 | 1.8399 | 0.0463 | 0.0294 | 3.21 | 0.393 | 79.1 | 154.8 | 5.15
2011-01-31 04:00 | 1638 | 3.8572 | 0.0459 | 0.0302 | 3.21 | 0.3763 | 81.6 | 152.1 | 4.81
2011-01-31 09:15 | 1369 | 1.402 | 0.0573 | 0.0289 | 3.28 | 0.4272 | 84.6 | 155.7 | 4.58
2011-01-31 12:00 | 1437 | 0.83887 | 0.0522 | 0.0246 | 3.28 | 0.3059 | 83.4 | 153.8 | 4.9
2011-02-01 12:00 | 2122 | 0.97849 | 0.0457 | 0.0244 | 3.23 | 0.3131 | 84.9 | 160.2 | 4.93
2011-02-02 12:00 | 2968 | 3.2653 | 0.0448 | 0.0222 | 3.05 | 0.3777 | 86.4 | 161.6 | 4.58
2011-02-03 12:00 | 2733 | 4.6168 | 0.0478 | 0.0294 | 2.91 | 0.3736 | 91.6 | 172.7 | 4.78
2011-02-04 12:00 | 2546 | 4.8828 | 0.0443 | 0.0252 | 2.74 | 0.3345 | 85.9 | 177.9 | 4.9
2011-02-05 12:00 | 2427 | 1.6963 | 0.0443 | 0.0227 | 2.68 | 0.3024 | 79.4 | 178.5 | 4.6
2011-02-06 12:00 | 2478 |  | 0.048 | 0.026 | 2.65 | 0.272 | 76 | 174.6 | 4.42
2011-02-07 04:00 | 2427 | 3.3361 | 0.0507 | 0.0266 | 2.61 | 0.2762 | 77.3 | 178.6 | 4.59
2011-02-07 09:10 | 2378 | 0.98621 | 0.0627 | 0.032 | 2.6 | 0.3366 | 78 | 181.9 | 4.82
2011-02-07 12:00 | 2444 | 2.1163 | 0.0591 | 0.0338 | 2.4 | 0.3838 | 78.1 | 181.5 | 4.46
2011-02-08 12:00 | 2394 | 0.9443 | 0.0534 | 0.0341 | 2.3 | 0.374 | 77 | 187.1 | 4.35
2011-02-09 12:00 | 2005 | 2.064 | 0.0512 | 0.0349 | 2.16 | 0.3667 | 76.2 | 188.8 | 4.32
2011-02-10 12:00 | 1988 | 72.249 | 0.1461 | 0.0305 | 2.22 | 0.7923 | 78.8 | 194.1 | 4.43
2011-02-11 12:00 | 1686 | 2.8845 | 0.0547 | 0.0286 | 3.4 | 0.4761 | 78.4 | 192.6 | 4.32
2011-02-12 12:00 | 1801 | 0.74406 | 0.0516 | 0.0313 | 2.22 | 0.4129 | 79.8 | 186.5 | 4.09
2011-02-13 12:00 | 1954 | 3.1595 | 0.0519 | 0.031 | 2.28 | 0.4219 | 80.2 | 182.7 | 3.91
2011-02-14 04:00 | 1954 | 2.8598 | 0.0574 | 0.0344 | 2.31 | 0.3799 | 91.1 | 179.1 | 3.86
2011-02-14 09:20 | 2106 | 1.5048 | 0.0673 | 0.0395 | 2.39 | 0.5222 | 94.2 | 177.8 | 3.84
2011-02-14 12:00 | 2202 | 6.9306 | 0.0666 | 0.0323 | 2.52 | 0.3911 | 93.8 | 175.4 | 3.28
2011-02-15 12:00 | 3291 | 8.3018 | 0.0685 | 0.0458 | 3.12 | 0.3642 | 87.1 | 159 | 3.37
2011-02-16 12:00 | 5124 | 11.029 | 0.0925 | 0.0453 | 4.59 | 0.6811 | 99.2 | 116.7 | 4.03
2011-02-17 12:00 | 7288 | 76.696 | 0.232 | 0.079 | 5.91 | 0.9782 | 66.2 | 84.8 | 5
2011-02-17 20:00 | 7129 | 109.34 | 0.3382 | 0.111 | 6.36 | 1.5856 | 59 | 59.6 | 5.24
2011-02-18 04:00 | 12120 | 327.58 | 0.5879 | 0.0841 | 5.43 | 2.0522 | 45.9 | 44.3 | 5.22
2011-02-18 12:00 | 16520 | 354.45 | 0.6295 | 0.1011 | 4.95 | 2.0905 | 32 | 28.6 | 5.26
2011-02-18 20:00 | 12720 | 257.65 | 0.5692 | 0.1346 | 5.18 | 1.7271 | 26.3 | 22.1 | 5.63
2011-02-19 04:00 | 11720 | 203.26 | 0.4969 | 0.1538 | 5.55 | 1.7816 | 25.7 | 20.8 | 5.98
2011-02-19 12:00 | 10610 | 197.32 | 0.4735 | 0.1415 | 5.68 | 1.7285 | 27.2 | 21.7 | 6.15
2011-02-19 20:00 | 9640 | 175.86 | 0.4396 | 0.1467 | 5.82 | 1.4545 | 26.7 | 23.3 | 6.37
2011-02-20 04:00 | 8928 | 148.14 | 0.4132 | 0.145 | 5.86 | 1.6694 | 25.9 | 22.7 | 6.6
2011-02-20 12:00 | 8468 | 132.7 | 0.4002 | 0.1199 | 5.95 | 1.2912 | 25.2 | 24 | 6.91
2011-02-20 20:00 | 7992 | 112.42 | 0.3811 | 0.1198 | 6.03 | 1.341 | 24.5 | 24.4 | 6.77
2011-02-21 04:00 | 7210 | 91.445 | 0.3524 | 0.1185 | 6.3 | 1.2721 | 25.6 | 27.1 | 6.99
2011-02-21 10:05 | 6390 | 82.352 | 0.3103 | 0.1432 | 6.46 | 1.2114 | 26.4 | 29.7 | 6.62
2011-02-21 12:00 | 6093 | 72.602 | 0.3227 | 0.1436 | 6.6 | 1.5037 | 26.8 | 30.4 | 6.15
2011-02-21 20:00 | 4826 | 66.666 | 0.2932 | 0.1383 | 6.89 | 1.3058 | 27.8 | 33.9 | 6.52
2011-02-22 04:00 | 3500 | 62.142 | 0.2743 | 0.1211 | 7.04 | 1.2589 | 29 | 37.2 | 7.45
2011-02-22 12:00 | 2665 | 55.889 | 0.2539 | 0.119 | 7.19 | 1.2313 | 31.6 | 41.5 | 6.65
2011-02-23 12:00 | 1801 | 37.13 | 0.1948 | 0.0952 | 7.02 | 1.007 | 40.4 | 55.3 | 6.79
2011-02-24 12:00 | 1403 | 31.527 | 0.1627 | 0.079 | 6.83 | 0.9363 | 47.4 | 64.7 | 6.8
2011-02-25 12:00 | 1186 | 27.37 | 0.1356 | 0.0706 | 6.53 | 0.8413 | 52.1 | 69.3 | 6.48
2011-02-26 12:00 | 1154 | 17.641 | 0.1211 | 0.062 | 6.28 | 0.7369 | 52 | 73.8 | 6.65
2011-02-27 12:00 | 1267 | 20.276 | 0.1105 | 0.0595 | 6.12 | 0.6608 | 56.4 | 80.3 | 6.54
2011-02-28 12:00 | 14090 | 360.1 | 0.637 | 0.104 | 3.56 | 2.404 | 28.2 | 30 | 3.86
2011-02-28 14:10 | 15110 | 625 | 0.9135 | 0.1145 | 2.89 | 2.8737 | 19.9 | 21.5 | 3.39
2011-02-28 20:00 | 22200 | 697.83 | 0.9995 | 0.1254 | 2.53 | 2.8197 | 15 | 15.1 | 4.74
2011-03-01 04:00 | 27500 | 505.77 | 0.8912 | 0.1625 | 2.49 | 2.2796 | 11.4 | 9.5 | 4.67
2011-03-01 12:00 | 26240 | 412.05 | 0.8115 | 0.1757 | 2.59 | 1.8866 | 11.1 | 9.9 | 4.82
2011-03-01 20:00 | 24320 | 344.92 | 0.715 | 0.1682 | 3.12 | 2.1704 | 13.1 | 13.7 | 5.32
2011-03-02 04:00 | 22700 | 386.12 | 0.7459 | 0.1344 | 3.38 | 1.953 | 14.6 | 15.2 | 4.55
2011-03-02 12:00 | 22200 | 396.62 | 0.7639 | 0.1173 | 3.43 | 2.1082 | 14.4 | 14.8 | 4.67
2011-03-02 20:00 | 22280 | 421.89 | 0.7798 | 0.1123 | 3.35 | 2.0279 | 14.5 | 14.6 | 4.44
2011-03-03 12:00 | 21400 | 339.06 | 0.7271 | 0.1229 | 3.21 | 1.8553 | 13.9 | 13.9 | 4.53
2011-03-03 20:00 | 19660 | 268.69 | 0.637 | 0.1242 | 3.36 | 1.7634 | 14.2 | 14.9 | 4.7
2011-03-04 04:00 | 16820 | 204.63 | 0.5338 | 0.1266 | 3.68 | 1.4781 | 15.1 | 17.5 | 5.04
2011-03-04 12:00 | 13480 | 185.71 | 0.4793 | 0.1158 | 3.9 | 1.2832 | 15.7 | 20.2 | 5.44
2011-03-04 20:00 | 9190 | 143.22 | 0.4243 | 0.1152 | 4.23 | 1.3862 | 17.4 | 24.4 | 5.66
2011-03-05 04:00 | 7183 | 123.18 | 0.3816 | 0.1137 | 4.64 | 1.3454 | 20.3 | 29.2 | 6.15
2011-03-05 12:00 | 7340 | 118.88 | 0.3943 | 0.1082 | 4.87 | 1.2572 | 22.4 | 32.1 | 6.47
2011-03-05 20:00 | 11180 | 269.11 | 0.5891 | 0.1125 | 4.36 | 2.041 | 20.7 | 28.5 | 6.2
2011-03-07 09:05 | 14450 | 315.2 | 0.7523 | 0.1501 | 3.55 | 1.99 | 16 | 18.2 | 6.86
2011-03-07 12:00 | 14240 | 338.8 | 0.7822 | 0.1279 | 3.71 | 2.3119 | 16.2 | 19.5 | 6.01
2011-03-08 12:00 | 14360 | 283.86 | 0.7313 | 0.1232 | 3.4 | 1.9981 | 15 | 18.1 | 6.02
2011-03-08 20:00 | 14150 | 252.03 | 0.6843 | 0.1236 | 3.44 | 1.743 | 15.1 | 18.8 | 6.22
2011-03-09 04:00 | 11840 | 170.13 | 0.5865 | 0.1248 | 3.64 | 1.8237 | 15.7 | 21.3 | 6.29
2011-03-09 12:00 | 9430 | 152.63 | 0.5205 | 0.1161 | 3.84 | 1.6378 | 17.2 | 26.8 | 6.47
2011-03-09 20:00 | 10160 | 131.91 | 0.4716 | 0.1027 | 4.1 | 1.6129 | 18.9 | 27.6 | 6.42
2011-03-10 04:00 | 11390 | 180.25 | 0.5058 | 0.1066 | 3.9 | 1.5526 | 18.2 | 26 | 6.56
2011-03-10 12:00 | 11800 | 181.81 | 0.536 | 0.1095 | 3.59 | 1.5971 | 16.4 | 22.5 | 6.36
2011-03-10 20:00 | 11090 | 166.11 | 0.552 | 0.123 | 3.69 | 1.5787 | 16.9 | 22.6 | 6.75
2011-03-11 04:00 | 9930 | 127.93 | 0.4955 | 0.1166 | 3.74 | 1.4683 | 17.2 | 23 | 6.74
2011-03-11 12:00 | 9190 | 134.27 | 0.4821 | 0.1135 | 3.8 | 1.5845 | 18.4 | 24.3 | 6.84
2011-03-11 20:00 | 8957 | 113.41 | 0.4517 | 0.1084 | 3.84 | 1.5296 | 19.8 | 25 | 6.92
2011-03-12 04:00 | 9250 | 98.591 | 0.4153 | 0.1057 | 3.94 | 1.4007 | 20.1 | 25.9 | 6.93
2011-03-12 12:00 | 9102 | 91.866 | 0.3973 | 0.1028 | 4.03 | 1.4625 | 20.4 | 26 | 6.91
2011-03-13 12:00 | 7021 | 75.984 | 0.3546 | 0.0976 | 4.02 | 1.2866 | 20.1 | 29 | 7.21
2011-03-14 04:00 | 4658 | 69.914 | 0.3131 | 0.0846 | 4.23 | 1.1916 | 22.2 | 34.4 | 7.52
2011-03-14 09:10 | 4018 | 71.111 | 0.2969 | 0.0855 | 4.42 | 1.1561 | 23.3 | 37.4 | 7.97
2011-03-14 12:00 | 3710 | 76.599 | 0.2854 | 0.0782 | 4.38 | 1.1758 | 23.3 | 37.6 | 7.52
2011-03-14 20:00 | 3101 | 73.345 | 0.2789 | 0.075 | 4.52 | 1.2071 | 24.6 | 41.1 | 7.62
2011-03-15 04:00 | 2648 | 66.202 | 0.2477 | 0.0736 | 4.58 | 0.9475 | 25.9 | 43.8 | 7.61
2011-03-15 12:00 | 2346 | 59.942 | 0.2294 | 0.0716 | 4.6 | 0.9366 | 27 | 46.4 | 7.56
2011-03-16 12:00 | 2822 | 54.615 | 0.2177 | 0.0624 | 5.25 | 0.9203 | 29.9 | 49.1 | 7.26
2011-03-16 20:00 | 2987 | 61.208 | 0.23 | 0.0629 | 5.04 | 0.8437 | 29.9 | 48.2 | 7.29
2011-03-17 04:00 | 2840 | 66.723 | 0.2457 | 0.0645 | 4.85 | 0.9453 | 28.2 | 47.1 | 7.42
2011-03-17 12:00 | 2648 | 63.246 | 0.2391 | 0.0566 | 4.8 | 0.9609 | 28.3 | 48 | 7.29
2011-03-18 12:00 | 2202 | 68.067 | 0.2364 | 0.0596 | 4.84 | 0.9995 | 30.5 | 53.2 | 7.48
2011-03-19 12:00 | 1622 | 58.282 | 0.1862 | 0.0571 | 4.78 | 0.9701 | 32.4 | 59 | 7.77
2011-03-20 12:00 | 1170 | 51.785 | 0.1638 | 0.0523 | 4.71 | 0.6785 | 34.4 | 64.8 | 7.76
2011-03-21 04:00 | 1005.4 | 44.298 | 0.1459 | 0.0496 | 4.75 | 0.7067 | 35.1 | 67.5 | 7.53
2011-03-21 09:25 | 977.2 | 38.009 | 0.136 | 0.0497 | 4.77 | 0.785 | 36.1 | 69.1 | 7.44
2011-03-21 12:00 | 949 | 41.6 | 0.142 | 0.0527 | 4.65 | 0.6728 | 36 | 69.6 | 7.11
2011-03-22 12:00 | 819 | 35.947 | 0.1264 | 0.0468 | 4.44 | 0.5984 | 36.4 | 73.7 | 6.84
2011-03-23 12:00 | 736.4 | 32.392 | 0.1095 | 0.0444 | 4.38 | 0.5134 | 37.6 | 78.2 | 6.73
2011-03-24 12:00 | 736.4 | 29.733 | 0.1065 | 0.0418 | 4.64 | 0.6266 | 40.5 | 80.6 | 6.52
2011-03-25 12:00 | 637.4 | 24.864 | 0.0941 | 0.0379 | 4.44 | 0.4828 | 40.3 | 86.9 | 6.45
2011-03-26 12:00 | 557 | 19.65 | 0.0806 | 0.0327 | 4.16 | 0.503 | 40 | 88.5 | 6.06
2011-03-27 12:00 | 500 | 12.367 | 0.0697 | 0.0335 | 4.02 | 0.4604 | 41.3 | 94.9 | 5.96
2011-03-28 04:00 | 458 | 13.19 | 0.0675 | 0.03 | 3.87 | 0.4601 | 41.7 | 97.1 | 5.76
2011-03-28 09:10 | 458 | 13.333 | 0.0731 | 0.0284 | 4.17 | 0.4855 | 42.1 | 99 | 5.81
2011-03-28 12:00 | 458 | 14.731 | 0.0703 | 0.0307 | 4.05 | 0.4886 | 41.7 | 95.8 | 6.27
2011-03-29 12:00 | 424.4 | 14.874 | 0.0623 | 0.0202 | 3.64 | 0.5062 | 43.3 | 104.2 | 4.91
2011-03-30 12:00 | 393.8 | 14.985 | 0.0672 | 0.0244 | 3.8 | 0.4481 | 42.4 | 100.7 | 5.64
2011-03-31 12:00 | 364.2 | 10.83 | 0.0549 | 0.0225 | 3.76 | 0.4301 | 43.3 | 100.8 | 5.04
2011-04-01 12:00 | 349.4 | 9.6566 | 0.0493 | 0.0194 | 3.66 | 0.481 | 43.6 | 103.5 | 4.66
2011-04-02 12:00 | 342 | 14.727 | 0.056 | 0.0147 | 3.42 | 0.4408 | 44 | 110.4 | 4.02
2011-04-03 12:00 | 342 | 11.923 | 0.0523 | 0.0131 | 3.22 | 0.4682 | 43.7 | 110.5 | 3.77
2011-04-04 04:00 | 342 | 16.042 | 0.0521 | 0.0128 | 3.34 | 0.4947 | 45.5 | 112.4 | 3.41
2011-04-04 09:10 | 356.8 | 11.476 | 0.0561 | 0.0103 | 3.21 | 0.5231 | 46.8 | 111.6 | 3.55
2011-04-04 12:00 | 364.2 | 12.163 | 0.0526 | 0.0126 | 3.16 | 0.5354 | 47.1 | 110.4 | 3.03
2011-04-05 12:00 | 6828 | 414.37 | 0.8055 | 0.1145 | 4.24 | 2.8707 | 23.9 | 43.4 | 5.25
2011-04-05 20:00 | 7605 | 434.86 | 0.9161 | 0.1218 | 4.48 | 2.9287 | 17.5 | 30.5 | 5.85
2011-04-06 04:00 | 6967 | 295.31 | 0.7923 | 0.1304 | 4.63 | 2.8555 | 19.1 | 32.3 | 6.16
2011-04-06 12:00 | 6363 | 279.37 | 0.736 | 0.1119 | 4.5 | 2.4962 | 20.2 | 34 | 6.23
2011-04-06 20:00 | 6039 | 260.47 | 0.6586 | 0.111 | 4.74 | 2.2672 | 20.7 | 32.4 | 6.24
2011-04-07 04:00 | 5616 | 216.57 | 0.5972 | 0.1108 | 4.92 | 1.9444 | 20.9 | 31.1 | 6.51
2011-04-07 12:00 | 4950 | 194.7 | 0.5614 | 0.1062 | 4.83 | 2.0013 | 19.8 | 30.7 | 6.58
2011-04-07 20:00 | 4062 | 166.66 | 0.5265 | 0.1027 | 4.86 | 1.7666 | 19.4 | 32 | 6.79
2011-04-08 04:00 | 3329 | 177.08 | 0.4756 | 0.1037 | 5.04 | 1.1298 | 20.1 | 34.5 | 6.95
2011-04-08 12:00 | 2968 | 139.65 | 0.4098 | 0.095 | 5.57 | 1.3201 | 22 | 36 | 6.69
2011-04-09 12:00 | 2346 | 85.131 | 0.2759 | 0.0685 | 6.23 | 1.1695 | 25.5 | 43.1 | 6.78
2011-04-10 12:00 | 1622 | 63.091 | 0.2039 | 0.0616 | 5.98 | 1.1444 | 28.5 | 53.3 | 6.95
2011-04-11 04:00 | 1386 | 49.792 | 0.1635 | 0.0535 | 5.9 | 1.044 | 30.4 | 59.5 | 6.59
2011-04-11 09:10 | 1352 | 39.522 | 0.16 | 0.051 | 5.77 | 0.8593 | 31.1 | 61.6 | 6.72
2011-04-11 12:00 | 1318 | 58.446 | 0.185 | 0.0631 | 5.64 | 0.9722 | 30.9 | 61.5 | 6.37
2011-04-12 12:00 | 1075.9 | 44.541 | 0.1458 | 0.0532 | 5.2 | 0.8003 | 33 | 70.9 | 6.22
2011-04-13 12:00 | 884 | 39.669 | 0.1242 | 0.0431 | 4.79 | 0.7051 | 34.6 | 72.7 | 5.98
2011-04-14 12:00 | 724.6 | 36.053 | 0.1093 | 0.0332 | 4.36 | 0.7241 | 35.5 | 76.2 | 5.12
2011-04-15 12:00 | 626.8 | 27.755 | 0.0944 | 0.0251 | 4.03 | 0.7663 | 37.5 | 83 | 4.49
2011-04-16 12:00 | 576 | 24.597 | 0.0883 | 0.0123 | 3.85 | 0.7166 | 39.7 | 83.9 | 3.66
2011-04-17 12:00 | 616.2 | 22.571 | 0.0805 | 0.0126 | 3.97 | 0.7447 | 40.5 | 80.7 | 3.09
2011-04-18 04:00 | 648 | 29.274 | 0.0847 | 0.0077 | 3.83 | 0.7762 | 41.8 | 83.6 | 2.74
2011-04-18 09:10 | 658.6 | 21.259 | 0.0771 | 0.0049 | 3.57 | 0.6891 | 39.2 | 82 | 2.79
2011-04-18 12:00 | 679.8 | 27.649 | 0.071 | 0.0165 | 3.64 | 0.6975 | 41 | 85.6 | 2.76
2011-04-19 12:00 | 760 | 22.653 | 0.0573 | 0.0124 | 3.32 | 0.6605 | 42.5 | 91.6 | 2.31
2011-04-19 20:00 | 1075.9 | 129.03 | 0.2433 | 0.0361 | 4.34 | 1.166 | 38.6 | 70.5 | 3.18
2011-04-20 04:00 | 2529 | 213.71 | 0.4049 | 0.0469 | 5.04 | 1.5369 | 30.9 | 52.4 | 3.68
2011-04-20 12:00 | 5515 | 229.94 | 0.4303 | 0.0585 | 4.79 | 1.5681 | 24.6 | 46.2 | 4.63
2011-04-20 20:00 | 8020 | 290.4 | 0.5509 | 0.0752 | 4.5 | 1.9566 | 18.5 | 33 | 5.55
2011-04-21 04:00 | 8783 | 226.21 | 0.5871 | 0.0893 | 4.88 | 2.1272 | 15.9 | 28.6 | 6.16
2011-04-21 12:00 | 7852 | 262.72 | 0.6211 | 0.0914 | 4.96 | 1.8281 | 15.9 | 28.5 | 6.37
2011-04-21 20:00 | 7021 | 254.01 | 0.6058 | 0.083 | 5.14 | 2.0683 | 16.7 | 29.7 | 6.57
2011-04-22 04:00 | 6552 | 219.03 | 0.5706 | 0.0846 | 5.12 | 1.9009 | 17.1 | 29.1 | 6.63
2011-04-22 12:00 | 6093 | 198.46 | 0.513 | 0.085 | 5.18 | 1.8829 | 17.8 | 30.1 | 6.67
2011-04-22 20:00 | 5515 | 161.24 | 0.4483 | 0.0783 | 5.24 | 1.4557 | 18.3 | 30.9 | 6.82
2011-04-23 04:00 | 5490 | 170.35 | 0.4347 | 0.0774 | 5.17 | 1.5447 | 18.4 | 32.1 | 6.74
2011-04-23 12:00 | 6066 | 163.32 | 0.424 | 0.0729 | 5.2 | 1.5659 | 17.8 | 31.6 | 6.81
2011-04-23 20:00 | 5720 | 134.51 | 0.4027 | 0.0705 | 5.14 | 1.7706 | 17.3 | 29.9 | 6.73
2011-04-24 04:00 | 4472 | 139.16 | 0.405 | 0.079 | 5.2 | 1.5572 | 17.5 | 31.3 | 7
2011-04-24 12:00 | 3367 | 118.38 | 0.3667 | 0.0763 | 5.34 | 1.6949 | 18.4 | 34.7 | 7.17
2011-04-24 20:00 | 2768 | 106.14 | 0.3223 | 0.068 | 5.47 | 1.6213 | 20.4 | 38.8 | 7.24
2011-04-25 04:00 | 2512 | 87.939 | 0.2781 | 0.0648 | 5.53 | 1.2401 | 22.2 | 43.4 | 7.23
2011-04-25 09:15 | 2444 | 68.539 | 0.2471 | 0.0599 | 5.38 | 1.19 | 23 | 45.6 | 6.99
2011-04-25 12:00 | 2461 | 93.389 | 0.2667 | 0.0701 | 5.38 | 1.2205 | 24 | 45.2 | 7.04
2011-04-25 20:00 | 4658 | 230.93 | 0.4903 | 0.0942 | 4.02 | 2.0534 | 18.5 | 32.9 | 5.79
2011-04-26 04:00 | 10310 | 361.76 | 0.615 | 0.0879 | 3.33 | 1.8481 | 14.7 | 28.1 | 6.23
2011-04-26 12:00 | 14480 | 471.89 | 0.7705 | 0.0945 | 2.72 | 2.1875 | 10.5 | 19.6 | 5.95
2011-04-26 20:00 | 15380 | 456.14 | 0.8144 | 0.0907 | 2.55 | 2.2199 | 8.9 | 16 | 5.85
2011-04-27 04:00 | 14750 | 338.5 | 0.7033 | 0.0993 | 2.91 | 1.8946 | 9.7 | 17.1 | 6.02
2011-04-27 12:00 | 13000 | 279.95 | 0.6462 | 0.0977 | 3.08 | 1.8951 | 10.5 | 18.4 | 6.33
2011-04-27 20:00 | 11760 | 249.76 | 0.6012 | 0.0988 | 3.29 | 1.7598 | 11 | 19.4 | 6.76
2011-04-28 04:00 | 10970 | 197.7 | 0.5438 | 0.0822 | 3.35 | 1.8082 | 11.4 | 20.4 | 6.79
2011-04-28 12:00 | 10100 | 196.25 | 0.5213 | 0.0935 | 3.37 | 1.7016 | 11.7 | 21.2 | 6.94
2011-04-28 20:00 | 9102 | 184.8 | 0.4891 | 0.098 | 3.26 | 1.5609 | 11.6 | 21.9 | 7.06
2011-04-29 04:00 | 7880 | 169.29 | 0.4785 | 0.0898 | 3.31 | 1.5981 | 12.1 | 23.5 | 7.15
2011-04-29 12:00 | 6552 | 135.79 | 0.4339 | 0.0966 | 3.51 | 1.4381 | 13.2 | 26.7 | 7.71
2011-04-29 20:00 | 5050 | 129.27 | 0.4061 | 0.0911 | 3.65 | 1.4009 | 14.7 | 30.2 | 7.66
2011-05-02 09:20 | 1454 | 90.116 | 0.2568 | 0.0729 | 4.07 | 1.1241 | 24.1 | 53.8 | 7.46
2011-05-02 12:00 | 1403 | 96.302 | 0.2567 | 0.049 | 4.3 | 0.943 | 24.6 | 55.4 | 8.59
2011-05-03 12:00 | 5025 | 383.53 | 0.6306 | 0.0651 | 3.04 | 1.2314 | 19 | 42.8 | 6.54
2011-05-04 04:00 | 9400 | 297.19 | 0.5686 | 0.0561 | 3.45 | 1.7904 | 15.1 | 26.7 | 6.69
2011-05-04 12:00 | 9280 | 223.6 | 0.5326 | 0.0498 | 3.36 | 1.6465 | 12.3 | 21.5 | 6.87
2011-05-04 20:00 | 8638 | 193.98 | 0.5054 | 0.0546 | 3.23 | 1.5355 | 11.1 | 20 | 7.1
2011-05-05 04:00 | 8356 | 175.04 | 0.4573 | 0.0425 | 3.21 | 1.6228 | 11.2 | 20.5 | 7.08
2011-05-05 12:00 | 8160 | 177.57 | 0.4585 | 0.0523 | 3.17 | 1.5603 | 11 | 20.3 | 7.05
2011-05-05 20:00 | 7880 | 145.2 | 0.418 | 0.0602 | 3.28 | 1.3971 | 11.4 | 21.2 | 7.5
2011-05-06 04:00 | 7418 | 133.26 | 0.3905 | 0.048 | 3.29 | 1.5076 | 11.5 | 22 | 7.37
2011-05-06 12:00 | 6579 | 121.88 | 0.37 | 0.0465 | 3.35 | 1.3594 | 12.1 | 23.9 | 7.29
2011-05-07 12:00 | 3253 | 108.79 | 0.313 | 0.0417 | 3.92 | 1.3292 | 15.6 | 33.3 | 7.85
2011-05-08 12:00 | 1818 | 81.936 | 0.239 | 0.0312 | 4.17 | 1.0125 | 20.3 | 45.1 | 7.82
2011-05-09 04:00 | 1471 | 73.306 | 0.2058 | 0.0259 | 4.13 | 0.9685 | 22.3 | 52.9 | 7.63
2011-05-09 09:15 | 1369 | 54.357 | 0.1714 | 0.0195 | 4.17 | 2.1705 | 23.3 | 55.3 | 7.7
2011-05-09 12:00 | 1318 | 82.064 | 0.2152 | 0.0666 | 4.33 | 0.9696 | 23.8 | 57.2 | 7.28
2011-05-10 12:00 | 991.3 | 57.733 | 0.1657 | 0.0621 | 4.12 | 0.9607 | 25.4 | 62.8 | 6.58
2011-05-11 12:00 | 910 | 63.982 | 0.1617 | 0.0509 | 3.94 | 0.814 | 27.5 | 70.3 | 6.31
2011-05-12 12:00 | 1284 | 290.68 | 0.5038 | 0.075 | 3.62 | 2.0135 | 23.2 | 49.5 | 4.24
2011-05-13 12:00 | 858 | 86.442 | 0.2319 | 0.0653 | 4.15 | 1.0935 | 23.3 | 54.2 | 5.9
2011-05-14 12:00 | 936 | 110.62 | 0.2426 | 0.0474 | 4.35 | 1.1583 | 26.3 | 56.2 | 5.61
2011-05-14 20:00 | 1047.7 | 141.4 | 0.2969 | 0.066 | 4.35 | 1.4244 | 27.1 | 59.6 | 5.3
2011-05-15 04:00 | 3367 | 506.45 | 0.7729 | 0.0785 | 3.7 | 2.8776 | 18.8 | 37.2 | 4.64
2011-05-15 12:00 | 5877 | 468.51 | 0.7956 | 0.0973 | 3.41 | 2.8509 | 12.9 | 25.2 | 5.33
2011-05-15 20:00 | 6552 | 371.54 | 0.7157 | 0.1311 | 3.39 | 2.4494 | 10.5 | 20.6 | 5.79
2011-05-16 04:00 | 6633 | 352.58 | 0.7884 | 0.1347 | 3.74 | 2.3792 | 11.4 | 22.5 | 6.32
2011-05-16 09:30 | 6800 | 242.08 | 0.5729 | 0.1422 | 3.86 | 2.2265 | 12.3 | 25.3 | 6.7
2011-05-16 12:00 | 6800 | 251.11 | 0.5796 | 0.1492 | 4.49 | 2.188 | 13.8 | 27.3 | 7.01
2011-05-16 20:00 | 6606 | 214.43 | 0.5323 | 0.136 | 4.81 | 1.9538 | 13.9 | 25.5 | 7.29
2011-05-17 04:00 | 6228 | 213.49 | 0.5024 | 0.1161 | 4.96 | 2.0609 | 14.6 | 26.1 | 8.05
2011-05-17 12:00 | 5365 | 175.3 | 0.4495 | 0.1089 | 4.95 | 1.813 | 15.2 | 28 | 7.74
2011-05-18 12:00 | 4587 | 123.33 | 0.3468 | 0.0987 | 5.05 | 1.9229 | 17.7 | 33.4 | 7.96
2011-05-18 20:00 | 4706 | 123.06 | 0.3502 | 0.0921 | 5.18 | 1.5284 | 18.2 | 33.7 | 8.15
2011-05-19 04:00 | 6120 | 269.1 | 0.504 | 0.0935 | 4.68 | 1.8561 | 15.7 | 28.7 | 7.32
2011-05-19 12:00 | 6828 | 261.2 | 0.5317 | 0.1001 | 3.73 | 1.8426 | 12 | 22.6 | 6.47
2011-05-19 20:00 | 5772 | 198.38 | 0.4653 | 0.0947 | 4.04 | 1.8896 | 12.8 | 23.5 | 6.98
2011-05-20 04:00 | 4730 | 150.61 | 0.3859 | 0.0814 | 4.72 | 1.7606 | 15 | 27.8 | 7.78
2011-05-20 12:00 | 3996 | 144.65 | 0.3622 | 0.0845 | 5.49 | 1.5844 | 19.4 | 36.4 | 8.26
2011-05-21 12:00 | 2716 | 119.24 | 0.309 | 0.0806 | 5.05 | 1.4586 | 16.5 | 30.5 | 7.95
2011-05-22 12:00 | 2122 | 102.56 | 0.2668 | 0.0692 | 5.55 | 1.3569 | 22.3 | 44.7 | 8.48
2011-05-23 04:00 | 1869 | 100.4 | 0.2542 | 0.0644 | 5.27 | 1.2163 | 22.7 | 45.1 | 8.15
2011-05-23 09:45 | 1670 | 83.499 | 0.2305 | 0.0629 | 5.04 | 0.4668 | 22.5 | 44.1 | 7.51
2011-05-23 12:00 | 1606 | 111.51 | 0.2596 | 0.0843 | 5.15 | 0.9941 | 22.2 | 43 | 7.38
2011-05-24 12:00 | 1047.7 | 91.71 | 0.2381 | 0.0819 | 5.38 | 0.8624 | 23.8 | 42.7 | 7.34
2011-05-25 12:00 | 1505 | 85.009 | 0.1983 | 0.0708 | 4.86 | 0.9282 | 25.9 | 59 | 6.91
2011-05-25 20:00 | 2478 | 715.07 | 1.1642 | 0.1823 | 3.07 | 4.4605 | 15 | 28.8 | 4.66
2011-05-26 04:00 | 9340 | 747.32 | 1.1303 | 0.115 | 2.6 | 3.3827 | 10.4 | 22 | 4.57
2011-05-26 12:00 | 14780 | 707.37 | 1.0082 | 0.0947 | 2.36 | 3.1624 | 8.2 | 17.8 | 4.6
2011-05-26 20:00 | 16520 | 767.64 | 1.1063 | 0.1132 | 2.54 | 3.3745 | 6.6 | 12.4 | 4.89
2011-05-27 04:00 | 17790 | 628.25 | 1.0058 | 0.0973 | 2.74 | 3.0522 | 6.2 | 11.5 | 5.43
2011-05-27 12:00 | 18040 | 519.95 | 0.877 | 0.1118 | 2.96 | 3.1211 | 6.6 | 12.1 | 6.17
2011-05-27 20:00 | 16190 | 455.63 | 0.8124 | 0.1121 | 3.31 | 2.5277 | 7.6 | 13.5 | 6.42
2011-05-28 04:00 | 14570 | 427.11 | 0.781 | 0.0982 | 3.53 | 2.5023 | 8.2 | 14.4 | 6.42
2011-05-28 12:00 | 12960 | 394.01 | 0.721 | 0.0955 | 3.7 | 2.5905 | 8.4 | 14.8 | 6.53
2011-05-28 20:00 | 11640 | 348.1 | 0.6818 | 0.0954 | 3.71 | 2.5052 | 8.4 | 15.2 | 6.55
2011-05-29 04:00 | 11450 | 353 | 0.6791 | 0.0829 | 3.64 | 2.1001 | 8.5 | 15.3 | 6.49
2011-05-29 12:00 | 13390 | 426.23 | 0.7547 | 0.0906 | 3.32 | 2.106 | 8.3 | 15.1 | 6.19
2011-05-29 20:00 | 13270 | 436.33 | 0.7486 | 0.09 | 2.9 | 2.4065 | 7.4 | 13.7 | 6
2011-05-30 04:00 | 11480 | 340.62 | 0.3371 | 0.106 | 2.76 | 1.0916 | 7.4 | 14.3 | 6.09
2011-05-30 12:00 | 8524 | 245.25 | 0.289 | 0.1023 | 3.22 | 0.9773 | 8.9 | 17.9 | 6.96
2011-05-30 20:00 | 5694 | 201.33 | 0.489 | 0.1011 | 3.51 | 1.8067 | 10.5 | 22 | 7.67
2011-05-31 04:00 | 3710 | 277.66 | 0.6335 | 0.0896 | 3.84 | 2.8398 | 12.6 | 26.6 | 7.97
2011-05-31 12:00 | 2682 | 163.88 | 0.4106 | 0.117 | 4.26 | 1.2992 | 14.5 | 30.8 | 8.62
2011-06-01 12:00 | 1590 | 109.87 | 0.2951 | 0.1048 | 4.63 | 1.2111 | 19.7 | 44.1 | 9.13
2011-06-02 12:00 | 1061.8 | 81.339 | 0.2335 | 0.0908 | 4.35 | 0.8895 | 21.2 | 49.7 | 9.14
2011-06-03 12:00 | 783.6 | 64.394 | 0.1957 | 0.0817 | 4.1 | 0.8391 | 22.6 | 54.1 | 8.89
2011-06-04 12:00 | 637.4 | 51.051 | 0.1701 | 0.0688 | 3.98 | 0.7886 | 24.7 | 61.9 | 8.57
2011-06-05 12:00 | 538 | 44.464 | 0.1495 | 0.044 | 3.72 | 0.8604 | 26.2 | 68.2 | 7.93
2011-06-06 04:00 | 637.4 | 57.957 | 0.1617 | 0.0516 | 3.48 | 0.805 | 26.2 | 69.5 | 7.7
2011-06-06 08:30 | 701 | 47.256 | 0.1392 | 0.0316 | 3.31 | 0.8635 | 26.4 | 72.4 | 7.38
2011-06-06 12:00 | 783.6 | 61.601 | 0.1809 | 0.0633 | 3.46 | 0.8808 | 27.2 | 75.7 | 6.39
2011-06-07 12:00 | 637.4 | 76.216 | 0.2105 | 0.0833 | 3.88 | 0.8268 | 24 | 68.3 | 5.38
2011-06-08 12:00 | 483.2 | 55.021 | 0.1672 | 0.0575 | 3.58 | 0.9018 | 29 | 88.3 | 4.82
2011-06-09 12:00 | 401.2 | 58.661 | 0.1659 | 0.0645 | 3.63 | 0.8658 | 30.3 | 77.1 | 4.58
2011-06-10 12:00 | 379 | 59.061 | 0.1731 | 0.0631 | 3.42 | 0.8703 | 28.5 | 69.8 | 4.21
2011-06-11 12:00 | 538 | 71.8 | 0.2123 | 0.0707 | 4.86 | 1.2576 | 28.3 | 66.5 | 4.36
2011-06-11 20:00 | 585.5 | 71.278 | 0.2125 | 0.0653 | 4.94 | 1.2109 | 27.1 | 64.9 | 4.82
2011-06-12 04:00 | 1154 | 99.697 | 0.2301 | 0.0589 | 3.94 | 1.0666 | 28 | 75.9 | 4.98
2011-06-12 12:00 | 2073 | 138.83 | 0.2599 | 0.0549 | 3.24 | 1.0895 | 27.7 | 93.7 | 4.96
2011-06-12 20:00 | 2170 | 312.14 | 0.4947 | 0.0757 | 4.03 | 1.9139 | 27.1 | 84.9 | 4.63
2011-06-13 04:00 | 1971 | 869.56 | 1.1037 | 0.0759 | 4.55 | 3.1428 | 22.1 | 59.1 | 4.26
2011-06-13 09:30 | 1784 | 793.1 | 1.1033 | 0.0689 | 4.58 | 3.234 | 19.1 | 51.3 | 4.9
2011-06-13 12:00 | 1702 | 792.01 | 1.0822 | 0.1033 | 5.12 | 2.5791 | 18 | 47.6 | 4.6
2011-06-13 20:00 | 1505 | 715.76 | 1.026 | 0.1057 | 6.81 | 1.9972 | 18.4 | 42.9 | 4.69
2011-06-14 04:00 | 1284 | 528.99 | 0.8018 | 0.11 | 6.81 | 1.9894 | 18.8 | 41 | 4.9
2011-06-14 12:00 | 1061.8 | 388.1 | 0.6249 | 0.1032 | 7.24 | 1.9694 | 19.7 | 46.9 | 5.12
2011-06-14 20:00 | 871 | 314.64 | 0.5295 | 0.0946 | 7.91 | 1.7104 | 19.3 | 44.5 | 5.56
2011-06-15 04:00 | 712.8 | 219.14 | 0.4105 | 0.0949 | 7.99 | 1.6715 | 19.9 | 47.7 | 5.67
2011-06-15 12:00 | 605.6 | 171.6 | 0.3572 | 0.1027 | 7.65 | 1.5108 | 22.6 | 52.9 | 5.7
2011-06-15 20:00 | 538 | 160.89 | 0.3353 | 0.1018 | 8.01 | 1.3767 | 22.8 | 51.8 | 5.91
2011-06-16 04:00 | 474.8 | 149.35 | 0.3251 | 0.0992 | 8.32 | 1.2605 | 23.4 | 52.3 | 5.93
2011-06-16 12:00 | 432.8 | 146.43 | 0.3165 | 0.0946 | 8.01 | 1.413 | 22.7 | 52.3 | 5.99
2011-06-17 12:00 | 356.8 | 116.55 | 0.2759 | 0.0936 | 7.77 | 1.1675 | 23.7 | 53.9 | 5.93
2011-06-18 12:00 | 335.6 | 99.627 | 0.242 | 0.0836 | 7.61 | 1.1789 | 26 | 58.7 | 6.21
2011-06-19 12:00 | 335.6 | 79.399 | 0.2144 | 0.0749 | 6.43 | 1.1568 | 28.6 | 63.4 | 5.55
2011-06-19 20:00 | 458 | 107.4 | 0.297 | 0.0946 | 6.52 | 1.3096 | 28.9 | 53 | 5.98
2011-06-20 04:00 | 1971 | 228.53 | 0.4481 | 0.0981 | 7.59 | 2.1951 | 21.3 | 45.5 | 5.3
2011-06-20 09:50 | 2461 | 315.32 | 0.5768 | 0.0932 | 8.14 | 2.8363 | 20.4 | 44.8 | 5.58
2011-06-20 12:00 | 2444 | 492.15 | 0.7328 | 0.1126 | 9.69 | 3.2567 | 18 | 41.4 | 6.34
2011-06-20 20:00 | 2170 | 474.37 | 0.6815 | 0.1111 | 10.32 | 1.8257 | 17.6 | 38.7 | 6.56
2011-06-21 04:00 | 1903 | 555.15 | 0.7523 | 0.1017 | 9.78 | 2.4821 | 15.6 | 33.2 | 6.44
2011-06-21 12:00 | 1734 | 538.3 | 0.7786 | 0.1088 | 9.21 | 2.328 | 14.5 | 29.6 | 6.28
2011-06-21 20:00 | 1590 | 460.59 | 0.836 | 0.1479 | 8.06 | 1.7999 | 13.8 | 27 | 5.8
2011-06-22 04:00 | 1488 | 330.18 | 0.5584 | 0.1129 | 9.69 | 1.9449 | 17.2 | 32.8 | 6.75
2011-06-22 12:00 | 1154 | 240 | 0.4434 | 0.1076 | 9.65 | 1.4639 | 17.8 | 36.8 | 7.2
2011-06-22 20:00 | 897 | 186.97 | 0.3904 | 0.1033 | 8.91 | 1.335 | 18.5 | 40 | 7.21
2011-06-23 04:00 | 795.4 | 148.07 | 0.3162 | 0.0998 | 9.2 | 1.2347 | 21.8 | 43.4 | 7.54
2011-06-23 12:00 | 701 | 117.71 | 0.2732 | 0.0854 | 8.92 | 1.2157 | 22.4 | 44.8 | 7.69
2011-06-24 12:00 | 528.5 | 107.2 | 0.2476 | 0.0825 | 8.76 | 1.0789 | 23.1 | 45.1 | 7.53
2011-06-25 12:00 | 408.6 | 86.832 | 0.2219 | 0.0779 | 8.24 | 1.0226 | 24.7 | 49.4 | 7.86
2011-06-26 12:00 | 329.2 | 74.38 | 0.1978 | 0.067 | 7.04 | 0.8929 | 26.4 | 57.8 | 7.53
2011-06-27 04:00 | 290.8 | 66.773 | 0.1801 | 0.0701 | 6.88 | 0.8465 | 26.6 | 58 | 7.38
2011-06-27 09:35 | 278 | 57.004 | 0.1724 | 0.072 | 7.19 | 0.8636 | 28.2 | 59.7 | 7.4
2011-06-27 12:00 | 272.4 | 68.246 | 0.1842 | 0.0738 | 7.39 | 1.0541 | 28.1 | 60.4 | 7.7
2011-06-28 12:00 | 244.4 | 62.904 | 0.1656 | 0.069 | 6.48 | 0.9736 | 29.2 | 65.4 | 7.48
2011-06-29 12:00 | 217 | 56.764 | 0.1569 | 0.0575 | 5.5 | 0.9193 | 30 | 72.4 | 7.06
2011-06-30 12:00 | 187 | 50.089 | 0.1487 | 0.0348 | 4.5 | 1.0728 | 31.2 | 81.6 | 6.41
2011-07-01 12:00 | 177 | 53.897 | 0.1377 | 0.0039 | 3.65 | 1.1129 | 32.5 | 89.9 | 5.34
2011-07-02 12:00 | 161.4 | 45.415 | 0.1165 | 0.0033 | 3.05 | 1.2239 | 32.7 | 89.3 | 4.24
2011-07-03 12:00 | 156.1 | 46.052 | 0.1176 | 0.0019 | 2.43 | 1.3934 | 34.7 | 97.4 | 3.2
2011-07-04 12:00 | 408.6 | 127.85 | 0.2163 | 0.0022 | 1.75 | 1.9006 | 37.3 | 109.7 | 2.54
2011-07-05 04:00 | 364.2 |  | 0.1871 | 0.0038 | 1.39 | 1.5802 | 36.3 | 123.3 | 2.27
2011-07-05 12:00 | 316.4 | 88.113 | 0.1548 | 0.0133 | 1.31 | 1.4787 | 35.6 | 123.1 | 2.54
2011-07-06 12:00 | 316.4 | 87.643 | 0.156 | 0.0078 | 0.66 | 1.4456 | 38.6 | 134 | 1.28
2011-07-07 12:00 | 244.4 | 74.365 | 0.1348 | 0.0049 | 1.03 | 1.5334 | 37.3 | 118 | -0.23
2011-07-08 12:00 | 182 | 60.344 | 0.1505 | 0.0036 | 1.7 | 1.2217 | 36 | 100.2 | 0.79
2011-07-09 12:00 | 150.8 | 56.917 | 0.1156 | 0.0022 | 2.36 | 1.479 | 32.4 | 88.2 | 1.22
2011-07-10 12:00 | 124.3 | 81.206 | 0.1376 | 0.0063 | 2.24 | 1.2231 | 34.2 | 99.3 | 1.73
2011-07-11 04:00 | 110.76 | 51.801 | 0.1015 | 0.0033 | 1.43 | 1.0014 | 36.1 | 109.2 | 0.89
2011-07-11 08:40 | 106.64 | 38.961 | 0.1038 | 0.0026 | 1.21 | 1.0709 | 36.5 | 112.8 | 0.92
2011-07-11 12:00 | 106.64 | 43.307 | 0.101 | 0.0022 | 1.47 | 1.0268 | 36 | 99.5 | 1.67
2011-07-12 12:00 | 401.2 | 91.976 | 0.1763 | 0.0018 | 2.19 | 1.0226 | 37.2 | 68.8 | 3.29
2011-07-13 12:00 | 297.2 | 66.212 | 0.167 | 0.0221 | 3.1 | 1.1677 | 31.4 | 69.6 | 3.27
2011-07-14 12:00 | 491.6 | 115.92 | 0.1966 | 0.0026 | 3.2 | 1.1793 | 29.3 | 83.8 | 4.32
2011-07-15 12:00 | 441.2 | 70.942 | 0.1687 | 0.0248 | 2.85 | 1.1426 | 36.8 | 127.8 | 3.66
2011-07-16 12:00 | 272.4 | 51.456 | 0.1406 | 0.003 | 2.6 | 1.228 | 36.1 | 103.1 | 0.99
2011-07-17 12:00 | 192 | 46.37 | 0.1164 | 0.0026 | 2.59 | 1.366 | 33.4 | 96.3 | 0.25
2011-07-18 04:00 | 156.1 | 35.398 | 0.1053 | 0.0023 | 2.87 | 1.2055 | 31.9 | 92.8 | 0.32
2011-07-18 09:45 | 145.5 | 25.13 | 0.0927 | -0.0001 | 2.68 | 1.1521 | 30.6 | 86.3 | 0.3
2011-07-18 12:00 | 145.5 | 25.188 | 0.0946 | 0.0251 | 2.3 | 1.1573 | 25.6 | 74.5 | 0.26
2011-07-19 12:00 | 166.7 | 32.491 | 0.103 | 0.0326 | 2.06 | 1.1702 | 26.7 | 67.5 | 0.64
2011-07-20 12:00 | 255.6 | 36.663 | 0.1258 | 0.0439 | 2.26 | 1.1821 | 25.1 | 58.1 | 2.16
2011-07-21 12:00 | 795.4 | 114.37 | 0.2334 | 0.0567 | 2.17 | 1.3209 | 24 | 59 | 2.23
2011-07-22 12:00 | 1019.5 | 56.127 | 0.1819 |  | 2 | 1.6949 | 23.1 | 67.2 | 0.54
2011-07-22 20:00 | 897 | 77.151 | 0.2135 | 0.0446 | 3.08 | 1.3437 | 18.4 | 52.9 | 3.72
2011-07-23 04:00 | 2106 | 218.45 | 0.4581 | 0.1172 | 3.66 | 1.7132 | 11.5 | 22.7 | 3.76
2011-07-23 12:00 | 8440 | 614.49 | 0.8071 | 0.1002 | 2.68 | 2.1591 | 9.8 | 18.8 | 3.82
2011-07-23 20:00 | 12240 | 460.75 | 0.6866 | 0.111 | 2.49 | 2.592 | 5 | 9.1 | 3.54
2011-07-24 04:00 | 9828 | 194.98 | 0.4343 | 0.1237 | 2.77 | 0.921 | 5 | 8.8 | 4.32
2011-07-24 12:00 | 9610 | 168.71 | 0.4212 | 0.1468 | 3.15 | 1.175 | 6.4 | 11.3 | 5.72
2011-07-24 20:00 | 11270 | 224.32 | 0.4572 | 0.1418 | 2.91 | 1.441 | 6 | 11 | 6.03
2011-07-25 04:00 | 11360 | 266.96 | 0.5004 | 0.1336 | 2.97 | 1.526 | 7.3 | 15.1 | 6.37
2011-07-25 09:30 | 10670 | 294.87 | 0.5625 | 0.1252 | 2.68 | 1.6553 | 6.3 | 12.4 | 6.75
2011-07-25 12:00 | 10310 | 345.1 | 0.535 | 0.134 | 4.33 | 2.026 | 8.5 | 18.1 | 7
2011-07-25 20:00 | 9400 | 288.5 | 0.51 | 0.126 | 4.02 | 1.91 | 8.2 | 16 | 6.86
2011-07-26 04:00 | 8928 | 253.9 | 0.458 | 0.126 | 3.65 | 1.728 | 7.3 | 14.4 | 6.57
2011-07-26 12:00 | 8524 | 207.2 | 0.416 | 0.128 | 3.4 | 1.57 | 6.8 | 14 | 6.8
2011-07-26 20:00 | 8300 | 191.6 | 0.39 | 0.113 | 3.35 | 1.677 | 6.9 | 14.5 | 6.98
2011-07-27 04:00 | 8048 | 159.6 | 0.371 | 0.121 | 3.26 | 1.406 | 7 | 15 | 7.19
2011-07-27 12:00 | 7605 | 141.7 | 0.343 | 0.126 | 3.02 | 1.38 | 6.9 | 15.3 | 7.32
2011-07-31 12:00 | 595 | 35.8 | 0.176 | 0.065 | 2.61 | 1.077 | 17.6 | 43.2 | 9.74
2011-08-01 04:00 | 528.5 | 37.9 | 0.167 | 0.071 | 2.28 | 0.943 | 19.2 | 49.6 | 9.36
2011-08-01 09:30 | 500 | 29.7 | 0.149 | 0.065 | 2.16 | 0.904 | 20 | 52.5 | 9.05
2011-08-01 12:00 | 483.2 | 29.798 | 0.1695 | 0.0848 | 2.25 | 0.8171 | 20.3 | 53.5 | 8.97
2011-08-01 20:00 | 576 | 76.693 | 0.2498 | 0.115 | 2.84 | 0.9968 | 21.5 | 41.7 | 8.02
2011-08-02 04:00 | 1369 | 107.61 | 0.3166 | 0.1488 | 3.01 | 1.1205 | 12.3 | 23.2 | 6.71
2011-08-02 12:00 | 1218 | 84.525 | 0.275 | 0.1166 | 3.18 | 1.062 | 11.4 | 22.2 | 7.49
2011-08-03 12:00 | 1122 | 56.358 | 0.2085 | 0.0972 | 2.52 | 0.9723 | 17.9 | 40.4 | 8.75
2011-08-04 12:00 | 807.2 | 43.765 | 0.1822 | 0.0894 | 2.3 | 0.8349 | 18.7 | 45.3 | 8.83
2011-08-05 12:00 | 557 | 41.458 | 0.1723 | 0.0786 | 2.1 | 0.9023 | 22.3 | 53.8 | 8.33
2011-08-06 12:00 | 416 | 43.408 | 0.1711 | 0.0796 | 2.09 | 0.8341 | 22.8 | 58.3 | 7.85
2011-08-06 20:00 | 379 | 157.97 | 0.4091 | 0.1191 | 1.76 | 1.5299 | 24.2 | 43.5 | 6.29
2011-08-07 04:00 | 1033.6 | 130.13 | 0.3967 | 0.1322 | 4.95 | 1.5466 | 13.5 | 20 | 6.36
2011-08-07 12:00 | 1218 | 84.821 | 0.2872 | 0.0876 | 3.99 | 1.4553 | 13.5 | 25.3 | 7.32
2011-08-07 20:00 | 1903 | 98.825 | 0.268 | 0.0874 | 3.02 | 1.2484 | 17.8 | 36.9 | 8.1
2011-08-08 04:00 | 2378 | 133.14 | 0.3274 | 0.1042 | 2.32 | 1.2076 | 16 | 35.5 | 7.31
2011-08-08 09:50 | 2648 | 149.55 | 0.3397 | 0.1008 | 2.28 | 1.2567 | 15.4 | 40.6 | 7.81
2011-08-08 12:00 | 2631 | 154.32 | 0.3321 | 0.1142 | 2.26 | 1.2637 | 17.2 | 47.7 | 8.61
2011-08-08 20:00 | 2378 | 128.48 | 0.3293 | 0.1265 | 2.22 | 1.2173 | 20.4 | 64.9 | 7.95
2011-08-09 04:00 | 2122 | 134.72 | 0.3079 | 0.1225 | 2.26 | 0.9953 | 17 | 41.8 | 7.88
2011-08-09 12:00 | 1920 | 131.98 | 0.3135 | 0.1279 | 2.43 | 1.0779 | 13.7 | 30.1 | 7.55
2011-08-09 20:00 | 1886 | 125.3 | 0.33 | 0.1288 | 2.31 | 1.2013 | 13.8 | 27.7 | 7.5
2011-08-10 04:00 | 2039 | 105.6 | 0.323 | 0.1116 | 2.37 | 1.3981 | 14 | 30.6 | 8.13
2011-08-10 12:00 | 2282 | 119.43 | 0.2936 | 0.1105 | 2.04 | 1.2162 | 14.9 | 31 | 7.51
2011-08-10 20:00 | 2529 | 135.31 | 0.2942 | 0.127 | 1.78 | 1.712 | 13.3 | 29.1 | 7.31
2011-08-11 04:00 | 2597 | 136.11 | 0.3314 | 0.1345 | 1.86 | 1.1925 | 13.6 | 28.8 | 7.96
2011-08-11 12:00 | 2346 | 118.71 | 0.3419 | 0.1355 | 1.94 | 1.1262 | 14.7 | 30 | 8.41
2011-08-12 12:00 | 1606 | 92.857 | 0.3294 | 0.1268 | 1.66 | 1.0815 | 15.2 | 30.7 | 8.29
2011-08-13 12:00 | 701 | 65.963 | 0.284 | 0.1235 | 1.51 | 0.9674 | 15.9 | 31 | 8.33
2011-08-14 12:00 | 441.2 | 47.899 | 0.247 | 0.1083 | 1.42 | 0.9425 | 18.1 | 36.8 | 8.69
2011-08-15 04:00 | 386.4 | 41.773 | 0.2157 | 0.1053 | 1.39 | 0.9451 | 21.1 | 41.7 | 8.37
2011-08-15 09:50 | 371.6 | 43.451 | 0.2129 | 0.1011 | 1.66 | 1.0646 | 22.4 | 45.1 | 8.72
2011-08-15 12:00 | 364.2 | 43.452 | 0.1991 | 0.1088 | 1.42 | 0.8093 | 21.8 | 43.7 | 8.16
2011-08-16 12:00 | 284.4 | 35.008 | 0.1726 | 0.0988 | 1.31 | 0.7711 | 24.9 | 54.9 | 7.99
2011-08-17 12:00 | 238.8 | 26.27 | 0.152 | 0.0884 | 1.06 | 0.7866 | 25.9 | 62.5 | 7.58
2011-08-18 12:00 | 202 | 25.824 | 0.1395 | 0.0581 | 0.82 | 0.9154 | 27 | 68 | 6.64
2011-08-19 12:00 | 177 | 35.179 | 0.1224 | 0.0113 | 0.31 | 1.2243 | 30.1 | 77.1 | 4.35
2011-08-20 12:00 | 161.4 | 19.146 | 0.096 | 0.005 | 0.09 | 1.0404 | 31.3 | 84.5 | 2.97
2011-08-21 12:00 | 145.5 | 22.517 | 0.1014 | 0.0029 | 0.04 | 1.0485 | 32.9 | 91.7 | 3.19
2011-08-22 04:00 | 140.2 | 31.991 | 0.1086 | 0.0025 | 0.04 | 1.0565 | 34.7 | 98.3 | 3.03
2011-08-22 09:45 | 134.9 | 22.586 | 0.0959 | 0.0019 | 0.01 | 1.0447 | 34.8 | 101.6 | 3.13
2011-08-22 12:00 | 134.9 | 22.954 | 0.1049 | 0.0198 | 0.05 | 0.9378 | 33.2 | 101.6 | 3.34
2011-08-23 12:00 | 129.6 | 27.777 | 0.1024 | 0.0146 | 0.02 | 0.9225 | 34.5 | 107.8 | 2.84
2011-08-24 12:00 | 166.7 | 27.382 | 0.109 | 0.02 | 0.07 | 0.8505 | 35.6 | 105.8 | 2.74
2011-08-25 12:00 | 648 | 95.435 | 0.2385 | 0.0552 | 1.16 | 1.1833 | 27.9 | 52.7 | 5.1
2011-08-26 12:00 | 910 | 74.37 | 0.2387 | 0.0788 | 1.08 | 1.0607 | 28.9 | 59.8 | 5.06
2011-08-27 12:00 | 626.8 | 60.355 | 0.234 | 0.0549 | 0.86 | 1.1508 | 27 | 74.6 | 4.57
2011-08-28 12:00 | 379 | 40.391 | 0.1962 | 0.0594 | 1.29 | 0.9619 | 27.9 | 76.6 | 5.63
2011-08-29 04:00 | 310 | 38.265 | 0.1953 | 0.0766 | 1.36 | 0.9093 | 31.6 | 76.7 | 5.53
2011-08-29 12:00 | 290.8 | 41.044 | 0.1909 | 0.0918 | 1.37 | 0.9383 | 32.9 | 80.2 | 5.68
2011-08-30 12:00 | 222 | 35.042 | 0.1869 | 0.0864 | 1.13 | 0.9404 | 31.1 | 82.9 | 5.4
2011-08-31 12:00 | 182 | 31.973 | 0.1525 | 0.0681 | 0.96 | 0.9132 | 31.3 | 87.4 | 5.36
2011-09-01 12:00 | 150.8 | 31.578 | 0.1446 | 0.057 | 0.82 | 0.9064 | 30.6 | 83.1 | 4.35
2011-09-02 12:00 | 129.6 | 41.221 | 0.1565 | 0.0528 | 0.87 | 0.9929 | 31.4 | 80.6 | 3.93
2011-09-05 04:00 | 145.5 | 26.748 | 0.1209 | 0.0156 | 0.28 | 0.9458 | 39.2 | 95.7 | 2.21
2011-09-05 07:50 | 145.5 | 25.547 | 0.1134 | 0.0149 | 0.28 | 0.8833 | 38.9 | 94.9 | 2.32
2011-09-05 12:00 | 156.1 | 30.494 | 0.0888 | 0.0372 | 0.29 | 0.8936 | 39 | 98.4 | 2.14
2011-09-06 12:00 | 432.8 | 57.655 | 0.1311 | 0.0361 | 0.33 | 1.1201 | 37.7 | 111.1 | 2.41
2011-09-07 12:00 | 310 | 40.977 | 0.1266 | 0.0598 | 0.93 | 0.9261 | 41.4 | 92.6 | 5.17
2011-09-08 04:00 | 1061.8 | 192.78 | 0.3875 | 0.1577 | 2.39 | 1.8157 | 12.1 | 18.6 | 5.2
2011-09-08 12:00 | 3864 | 145.7 | 0.3531 | 0.1365 | 1.72 | 1.2922 | 8.6 | 15.5 | 4.96
2011-09-08 20:00 | 3605 | 94.594 | 0.2929 | 0.1321 | 1.94 | 1.2401 | 9.1 | 14.3 | 6.03
2011-09-09 04:00 | 3196 | 74.957 | 0.2873 | 0.1392 | 2.35 | 1.2758 | 11.4 | 17.2 | 7.12
2011-09-09 12:00 | 2987 | 74.954 | 0.2853 | 0.1302 | 2.34 | 1.2454 | 11.7 | 18.9 | 7.77
2011-09-10 12:00 | 1471 | 56.363 | 0.2177 | 0.0995 | 2.49 | 1.1568 | 16.4 | 32.4 | 9.05
2011-09-11 12:00 | 3044 | 130.25 | 0.2987 | 0.105 | 2.32 | 1.3151 | 21.1 | 40.1 | 9.21
2011-09-11 20:00 | 2949 | 203.94 | 0.449 | 0.141 | 1.54 | 1.6769 | 10.4 | 17.1 | 6.57
2011-09-12 04:00 | 2665 | 164.82 | 0.4444 | 0.1588 | 1.74 | 1.4202 | 9.1 | 15.4 | 6.75
2011-09-12 08:15 | 2362 | 111.9 | 0.3633 | 0.1683 | 2.13 | 1.4448 | 11.2 | 20.1 | 7.7
2011-09-12 12:00 | 1903 | 105.89 | 0.3573 | 0.1662 | 2.41 | 1.2612 | 14.1 | 24.9 | 7.9
2011-09-13 12:00 | 760 | 64.837 | 0.2608 | 0.132 | 2.44 | 0.9194 | 19.1 | 32.7 | 8.81
2011-09-14 12:00 | 432.8 | 51.505 | 0.2215 | 0.1081 | 2.2 | 0.8204 | 22.6 | 40.3 | 8.84
2011-09-15 12:00 | 322.8 | 48.387 | 0.2024 | 0.0951 | 2.12 | 0.8149 | 27.9 | 48.6 | 8.7
2011-09-16 12:00 | 244.4 | 30.578 | 0.1655 | 0.0821 | 1.94 | 0.759 | 29.7 | 55.7 | 8.38
2011-09-17 12:00 | 202 | 28.157 | 0.1507 | 0.0735 | 1.87 | 0.7163 | 32.7 | 64.2 | 8.18
2011-09-18 12:00 | 182 | 22.222 | 0.1353 | 0.0563 | 1.63 | 0.7904 | 34 | 70.1 | 7.79
2011-09-19 04:00 | 166.7 | 22.185 | 0.1205 | 0.0476 | 1.54 | 0.7396 | 35.1 | 73.9 | 7.2
2011-09-19 07:55 | 161.4 | 20.074 | 0.1183 | 0.0484 | 1.57 | 0.7799 | 36.4 | 76.8 | 7.35
2011-09-19 12:00 | 161.4 | 18.372 | 0.1501 | 0.0622 | 1.46 | 0.7105 | 34.2 | 77 | 6.94
2011-09-20 12:00 | 212 | 22.149 | 0.1333 | 0.0586 | 1.38 | 0.6525 | 36.9 | 76.8 | 6.47
2011-09-21 12:00 | 192 | 20.588 | 0.1284 | 0.0472 | 1.34 | 0.6994 | 36.1 | 76.5 | 6.24
2011-09-22 12:00 | 585.5 | 66.046 | 0.1724 | 0.0484 | 1.36 | 0.9183 | 35.3 | 81 | 6.34
2011-09-23 12:00 | 1403 | 80.964 | 0.2546 | 0.0848 | 1.89 | 1.18 | 33.1 | 75.7 | 6.81
2011-09-23 20:00 | 3177 | 131.69 | 0.3695 | 0.0991 | 2.17 | 1.1492 | 22.4 | 42.8 | 7.15
2011-09-24 04:00 | 4754 | 178.54 | 0.3849 | 0.1158 | 2.25 | 1.5941 | 15.6 | 26.5 | 7.68
2011-09-24 12:00 | 5720 | 180.53 | 0.4133 | 0.1179 | 2.34 | 1.6687 | 13 | 26.5 | 7.77
2011-09-24 20:00 | 5025 | 166.07 | 0.4031 | 0.124 | 2.65 | 1.6417 | 12.3 | 23.1 | 8
2011-09-25 04:00 | 3864 | 150.13 | 0.3693 | 0.1135 | 2.65 | 1.6013 | 13.5 | 28.5 | 8.58
2011-09-25 12:00 | 3120 | 126.79 | 0.383 | 0.1135 | 2.57 | 1.4531 | 15.4 | 34.2 | 8.58
2011-09-26 04:00 | 2266 | 86.762 | 0.3179 | 0.1071 | 2.4 | 1.1872 | 17.2 | 34.7 | 8.21
2011-09-26 08:05 | 2266 | 135.27 | 0.4106 | 0.113 | 2.24 | 1.4602 | 16.8 | 31.7 | 7.48
2011-09-26 12:00 | 4062 | 175.18 | 0.3951 | 0.1421 | 1.87 | 1.5759 | 11.8 | 20.7 | 6.19
2011-09-26 20:00 | 9794 | 245.37 | 0.4651 | 0.1133 | 1.46 | 1.5751 | 8.5 | 15.7 | 5.62
2011-09-27 04:00 | 13210 | 221.91 | 0.4511 | 0.1309 | 1.25 | 2.8999 | 6.9 | 12.8 | 5.49
2011-09-27 12:00 | 12840 | 186.1 | 0.4186 | 0.138 | 1.22 | 1.5557 | 6 | 10.8 | 5.47
2011-09-27 20:00 | 11960 | 132.85 | 0.3685 | 0.139 | 1.24 | 1.4131 | 5.7 | 10.5 | 5.78
2011-09-28 04:00 | 9520 | 125.13 | 0.3377 | 0.1268 | 1.46 | 1.1948 | 7.1 | 14.6 | 6.64
2011-09-28 12:00 | 7288 | 128.37 | 0.3391 | 0.1198 | 1.59 | 1.3222 | 8.5 | 18.7 | 6.8
2011-09-28 20:00 | 6039 | 115.95 | 0.317 | 0.1172 | 1.58 | 1.1514 | 9.3 | 19.9 | 6.94
2011-09-29 04:00 | 5196 | 107.42 | 0.3305 | 0.1179 | 1.72 | 1.1607 | 10.5 | 22.5 | 7.25
2011-09-29 12:00 | 4689.2 | 94.65 | 0.3158 | 0.1301 | 1.74 | 1.2312 | 11 | 24.3 | 7.59
2011-09-29 20:00 | 4449 | 96.051 | 0.3452 | 0.1107 | 1.58 | 1.2449 | 10.6 | 21.9 | 7.11
2011-09-30 04:00 | 4826 | 97.43 | 0.3388 | 0.1164 | 1.59 | 1.2199 | 10.9 | 21.8 | 7.25
2011-09-30 12:00 | 5642 | 105.21 | 0.3292 | 0.1125 | 1.63 | 1.1732 | 11.3 | 23.1 | 7.53
2011-09-30 20:00 | 5642 | 104.67 | 0.3487 | 0.1124 | 1.68 | 1.2736 | 11.6 | 22.9 | 7.91
2011-10-01 04:00 | 4826 | 100.25 | 0.3384 | 0.1021 | 1.78 | 1.3001 | 11.6 | 23 | 8.18
2011-10-01 12:00 | 4128 | 82.339 | 0.3137 | 0.1049 | 2.02 | 1.3272 | 13 | 25.5 | 8.52
2011-10-01 20:00 | 4778 | 95.852 | 0.3221 | 0.1028 | 2.04 | 1.3628 | 13.7 | 27.5 | 8.67
2011-10-02 04:00 | 4875 | 96.7 | 0.3261 | 0.0997 | 1.96 | 1.2347 | 13.3 | 27.6 | 8.49
2011-10-02 12:00 | 4128 | 74.034 | 0.292 | 0.092 | 2.08 | 1.2058 | 14.1 | 28.5 | 8.66
2011-10-03 04:00 | 2876 | 63.917 | 0.2654 | 0.0878 | 2.37 | 1.1626 | 16.1 | 31.7 | 8.8
2011-10-03 12:00 | 2495 | 64.183 | 0.2247 | 0.0928 | 2.47 | 1.1065 | 16.9 | 33.7 | 9.15
2011-10-04 12:00 | 1606 | 53.956 | 0.1996 | 0.0854 | 2.54 | 1.0753 | 19.2 | 40.2 | 9.38
2011-10-05 12:00 | 1061.8 | 46.09 | 0.1758 | 0.0811 | 2.61 | 0.9516 | 21.1 | 45.7 | 9.39
2011-10-06 12:00 | 783.6 | 36.949 | 0.1533 | 0.0728 | 2.56 | 0.8549 | 23 | 51.8 | 9.38
2011-10-07 04:00 | 658.6 | 29.436 | 0.1452 | 0.0704 | 2.48 | 0.822 | 23.8 | 55 | 9.34
2011-10-10 08:00 | 379 | 19.154 | 0.1135 | 0.0581 | 2.26 | 0.772 | 28.6 | 68 | 9
2011-10-10 12:00 | 371.6 | 36.363 | 0.1332 | 0.0637 | 2.24 | 0.6747 | 28.7 | 68.2 | 9.23
2011-10-11 12:00 | 335.6 | 19.571 | 0.0969 | 0.0537 | 2.07 | 0.6671 | 30.4 | 74.8 | 8.88
2011-10-12 12:00 | 310 | 17.194 | 0.0882 | 0.0503 | 1.88 | 0.5803 | 31.2 | 78.3 | 8.61
2011-10-13 12:00 | 278 | 11.393 | 0.0835 | 0.0478 | 1.78 | 0.5256 | 32.8 | 83.1 | 8.38
2011-10-14 12:00 | 266.8 | 10.426 | 0.0782 | 0.0421 | 1.69 | 0.556 | 33.7 | 84 | 8.02
2011-10-15 12:00 | 261.2 | 11.142 | 0.0787 | 0.0394 | 1.45 | 0.6452 | 34.2 | 90 | 7.63
2011-10-16 12:00 | 244.4 | 11.627 | 0.0736 | 0.0342 | 1.3 | 0.5878 | 34.8 | 92.7 | 7.17
2011-10-17 04:00 | 250 | 12.858 | 0.0755 | 0.0366 | 1.37 | 0.5279 | 35.5 | 95.1 | 7.03
2011-10-17 08:00 | 250 | 9.0171 | 0.0815 | 0.0375 | 1.38 | 0.6082 | 35.9 | 97.7 | 7.04
2011-10-17 12:00 | 250 | 7.6 | 0.085 | 0.049 | 1.26 |  | 35.9 | 95.4 | 7.68
2011-10-18 12:00 | 244.4 | 7.2028 | 0.067 | 0.0352 | 1.07 | 0.4867 | 35.2 | 94.8 | 6.76
2011-10-19 12:00 | 261.2 | 11.314 | 0.089 | 0.0446 | 1.16 | 0.5217 | 37.3 | 83.1 | 6.86
2011-10-19 20:00 | 783.6 | 120.06 | 0.515 | 0.2698 | 2.94 | 1.9332 | 20.2 | 28.8 | 6.05
2011-10-24 08:25 | 5515 | 39.265 | 0.396 | 0.2627 | 2.98 | 1.3643 | 16.4 | 25.2 | 8.52
2011-10-28 12:00 | 2912 | 40.737 | 0.2046 | 0.096 | 2.71 | 1.0334 | 22 | 41.9 | 8.65
2011-10-29 12:00 | 2716 | 28.95 | 0.2091 | 0.1014 | 2.85 | 1.0181 | 21.6 | 42.6 | 8.94
2011-10-30 12:00 | 2138 | 28.112 | 0.1886 | 0.0937 | 3.06 | 0.9054 | 23.5 | 44.3 | 9.13
2011-10-31 04:00 | 1686 | 22.556 | 0.1737 | 0.0854 | 3.1 | 0.863 | 23.8 | 43.6 | 9.08
2011-10-31 07:50 | 1606 | 22.222 | 0.168 | 0.0854 | 3.16 | 0.9521 | 24.1 | 43.9 | 9.21
2011-10-31 12:00 | 1505 | 26.061 | 0.1579 | 0.086 | 3.06 | 0.8466 | 23.9 | 44.9 | 9.18
2011-11-01 12:00 | 1090 | 16.378 | 0.1405 | 0.078 | 2.91 | 0.7886 | 25 | 50.3 | 9.16
2011-11-02 12:00 | 910 | 17.123 | 0.1247 | 0.0664 | 2.8 | 0.7432 | 25.4 | 55.2 | 8.76
2011-11-03 12:00 | 748.2 | 11.982 | 0.1128 | 0.0558 | 2.79 | 0.639 | 27 | 60.4 | 8.8
2011-11-04 12:00 | 637.4 | 9.4117 | 0.0905 | 0.0543 | 2.75 | 0.6551 | 28.5 | 65.1 | 8.73
2011-11-05 12:00 | 557 | 6.4102 | 0.1008 | 0.0462 | 2.6 | 0.601 | 28.7 | 72.1 | 8.44
2011-11-06 12:00 | 483.2 | 15.384 | 0.0926 | 0.0418 | 2.48 | 0.6361 | 29.9 | 74.4 | 8.42
2011-11-07 04:00 | 458 | 7.1006 | 0.0774 | 0.0378 | 2.42 | 0.5022 | 30.5 | 74.6 | 7.84
2011-11-07 08:00 | 449.6 | 5.5292 | 0.0795 | 0.0374 | 2.46 | 0.5406 | 31 | 77.2 | 7.9
2011-11-07 12:00 | 441.2 | 7.6335 | 0.0787 | 0.0387 | 2.45 | 0.5143 | 30.7 | 75.8 | 7.85
2011-11-08 12:00 | 408.6 | 6.751 | 0.0744 | 0.0377 | 2.38 | 0.4983 | 31.5 | 78.2 | 7.4
2011-11-09 12:00 | 386.4 | 7.0323 | 0.0711 | 0.0357 | 2.28 | 0.5208 | 31.7 | 77.4 | 6.6
2011-11-10 12:00 | 371.6 | 6.673 | 0.0706 | 0.0337 | 2.17 | 0.5306 | 33.5 | 81.1 | 6.05
2011-11-11 12:00 | 364.2 | 0.87185 | 0.0645 | 0.035 | 2.05 | 0.5298 | 34.9 | 87.3 | 5.71
2011-11-12 12:00 | 458 | 5.4815 | 0.0534 | 0.0264 | 1.84 | 0.4542 | 34.3 | 90.1 | 4.94
2011-11-13 12:00 | 342 | 5 | 0.049 | 0.015 | 1.67 | 0.475 | 34 | 90.7 | 4.1
2011-11-14 04:00 | 322.8 | 6 | 0.05 | 0.014 | 1.64 | 0.424 | 34.8 | 91.4 | 3.63
2011-11-14 07:40 | 322.8 | 4.2398 | 0.0599 | 0.0087 | 1.69 | 0.4758 | 36 | 93.7 | 3.8
2011-11-14 12:00 | 329.2 | 3.9001 | 0.0709 | 0.0248 | 1.79 | 0.5014 | 37.7 | 91.5 | 3.91
2011-11-15 04:00 | 2495 | 65.046 | 0.2247 | 0.0733 | 2.28 | 1.1514 | 33.4 | 67.4 | 3.95
2011-11-15 12:00 | 6390 | 185.77 | 0.7123 | 0.3205 | 2.04 | 2.1077 | 23.9 | 41.2 | 5.51
2011-11-15 20:00 | 8899 | 244.61 | 0.8523 | 0.3503 | 1.92 | 2.2188 | 20.3 | 29.2 | 5.62
2011-11-16 04:00 | 7021 | 157.56 | 0.7912 | 0.3783 | 2.46 | 1.8716 | 23.3 | 24.1 | 6.57
2011-11-16 12:00 | 7314 | 204.64 | 0.8273 | 0.3549 | 2.33 | 2.0336 | 22 | 24.9 | 6.18
2011-11-16 20:00 | 7075 | 168.69 | 0.813 | 0.3752 | 2.53 | 2.0428 | 22.9 | 24.8 | 6.52
2011-11-17 04:00 | 6772 | 123.1 | 0.6937 | 0.3465 | 2.24 | 1.6859 | 20.6 | 20.3 | 6.87
2011-11-17 12:00 | 6772 | 136.23 | 0.748 | 0.3654 | 2.42 | 1.8319 | 22.8 | 21.6 | 6.82
2011-11-17 20:00 | 6471 | 136.2 | 0.713 | 0.367 | 2.36 | 1.7454 | 21.9 | 21.2 | 6.81
2011-11-18 04:00 | 5220 | 123.1 | 0.6937 | 0.3465 | 2.24 | 1.6859 | 20.6 | 20.3 | 6.87
2011-11-18 12:00 | 5220 | 100.2 | 0.6699 | 0.358 | 2.24 | 1.6124 | 20.3 | 21.2 | 7.01
2011-11-19 04:00 | 1301 | 41.928 | 0.416 | 0.2454 | 2.47 | 1.2238 | 24.2 | 36.9 | 8.11
2011-11-19 12:00 | 2461 | 61.494 | 0.5269 | 0.2973 | 2.41 | 1.4068 | 22.1 | 29.5 | 7.69
2011-11-20 04:00 | 1301 | 41.928 | 0.416 | 0.2454 | 2.47 | 1.2238 | 24.2 | 36.9 | 8.11
2011-11-20 07:45 | 1420 | 33.65 | 0.3887 | 0.2395 | 2.6 | 1.2036 | 25.5 | 40.8 | 8.48
2011-11-20 12:00 | 1301 | 39.097 | 0.3629 | 0.2335 | 2.51 | 1.0967 | 24.8 | 40.9 | 8.93
2011-11-21 12:00 | 936 | 30.375 | 0.2743 | 0.1696 | 2.53 | 0.8682 | 26.6 | 50.9 | 9.01
2011-11-22 12:00 | 795.4 | 22.587 | 0.2141 | 0.1349 | 2.51 | 0.7492 | 28 | 58.6 | 8.9
2011-11-22 20:00 | 1267 | 62.091 | 0.3071 | 0.1442 | 2.83 | 1.1113 | 27 | 46.1 | 7.79
2011-11-23 04:00 | 5244 | 112.32 | 0.3597 | 0.1407 | 2.41 | 1.4013 | 22.3 | 41.3 | 7.49
2011-11-23 12:00 | 8524 | 163.01 | 0.5032 | 0.1816 | 1.88 | 1.7283 | 16.1 | 25.8 | 6.55
2011-11-23 20:00 | 10066 | 150.86 | 0.5429 | 0.2202 | 1.94 | 1.6464 | 15.9 | 21.4 | 6.47
2011-11-24 04:00 | 9310 | 126.71 | 0.537 | 0.2284 | 2.22 | 1.5397 | 17.1 | 20 | 6.82
2011-11-24 12:00 | 7632 | 106.74 | 0.4912 | 0.206 | 2.49 | 1.3646 | 18.8 | 22.8 | 7.44
2011-11-24 20:00 | 6579 | 106.08 | 0.4624 | 0.1989 | 2.68 | 1.5096 | 20.4 | 23.9 | 7.68
2011-11-25 04:00 | 5668 | 95.877 | 0.4384 | 0.1877 | 2.74 | 1.66 | 21.3 | 25 | 7.96
2011-11-25 12:00 | 4826 | 83.79 | 0.416 | 0.1855 | 2.78 | 1.3772 | 22 | 26.4 | 8.35
2011-11-26 12:00 | 2858 | 62.153 | 0.3453 | 0.1588 | 2.81 | 1.2021 | 22 | 30.8 | 8.51
2011-11-27 12:00 | 1784 | 43.776 | 0.2627 | 0.1344 | 2.89 | 0.8932 | 24.5 | 38.8 | 8.76
2011-11-27 20:00 | 2073 | 39.493 | 0.2312 | 0.1203 | 2.87 | 0.8496 | 24 | 38.8 | 8.73
2011-11-28 08:10 | 4826 | 73.545 | 0.2919 | 0.114 | 2.44 | 1.1661 | 20.1 | 33.4 | 8.28
2011-11-28 12:00 | 6201 | 93.843 | 0.3246 | 0.14 | 2.47 | 1.2606 | 19.2 | 31.7 | 8.12
2011-11-28 20:00 | 8356 | 104.76 | 0.363 | 0.1516 | 2.29 | 1.2964 | 17.5 | 27 | 8.23
2011-11-29 04:00 | 9610 | 108.13 | 0.4063 | 0.1667 | 2.32 | 1.163 | 17.1 | 23.6 | 7.84
2011-11-29 12:00 | 12390 | 142.62 | 0.4292 | 0.1613 | 2.14 | 1.2593 | 15.7 | 20.9 | 7.53
2011-11-29 20:00 | 14960 | 162.55 | 0.467 | 0.1657 | 1.85 | 1.359 | 13.3 | 16.3 | 6.71
2011-11-30 04:00 | 16580 | 168.01 | 0.4989 | 0.1733 | 1.58 | 1.3825 | 11.6 | 13.3 | 6.23
2011-11-30 12:00 | 17280 | 146.05 | 0.4802 | 0.1776 | 1.45 | 1.3307 | 10.8 | 12.1 | 6
2011-11-30 20:00 | 17100 | 123.28 | 0.4706 | 0.1871 | 1.46 | 1.1824 | 10.9 | 12 | 6.24
2011-12-01 04:00 | 15860 | 116.72 | 0.4636 | 0.1815 | 1.55 | 1.2072 | 11.4 | 12.8 | 6.37
2011-12-01 12:00 | 14480 | 120.25 | 0.4632 | 0.1768 | 1.64 | 1.2557 | 11.8 | 13.5 | 6.5
2011-12-01 20:00 | 14330 | 117.55 | 0.4546 | 0.1742 | 1.66 | 1.0569 | 11.9 | 13.8 | 6.71
2011-12-02 04:00 | 13960 | 109.09 | 0.4454 | 0.1719 | 1.66 | 1.108 | 11.8 | 13.8 | 6.49
2011-12-02 12:00 | 13090 | 97.494 | 0.432 | 0.1751 | 1.7 | 1.2042 | 12 | 14.4 | 6.66
2011-12-02 20:00 | 11640 | 83.538 | 0.4144 | 0.1781 | 1.76 | 1.2609 | 12.2 | 15.6 | 6.92
2011-12-03 04:00 | 9700 | 71.322 | 0.3909 | 0.1771 | 1.81 | 1.0582 | 12.4 | 17.3 | 6.98
2011-12-03 12:00 | 7880 | 66.287 | 0.3697 | 0.176 | 1.94 | 1.0977 | 13.2 | 19.9 | 7.22
2011-12-04 12:00 | 3158 | 44.609 | 0.2755 | 0.1386 | 2.32 | 0.8713 | 16.3 | 30.3 | 8.05
2011-12-05 04:00 | 2444 | 36.741 | 0.2183 | 0.1254 | 2.51 | 0.7821 | 19.1 | 35.8 | 8.38
2011-12-05 08:00 | 2786 | 39.35 | 0.2205 | 0.1156 | 2.54 | 0.7478 | 18.7 | 34 | 7.98
2011-12-05 12:00 | 4018 | 58.823 | 0.2507 | 0.1027 | 2.39 | 0.8351 | 17.6 | 32.6 | 7.37
2011-12-05 20:00 | 8986 | 116.74 | 0.3572 | 0.1069 | 1.87 | 1.1522 | 14 | 25.7 | 6.51
2011-12-06 04:00 | 14330 | 141.8 | 0.4377 | 0.1352 | 1.45 | 1.3094 | 10.5 | 18.2 | 5.81
2011-12-06 12:00 | 16190 | 147.98 | 0.4844 | 0.1473 | 1.18 | 1.229 | 8.7 | 13.8 | 5.46
2011-12-06 20:00 | 16250 | 139.48 | 0.4814 | 0.1323 | 1.11 | 1.1196 | 7.9 | 12.1 | 5.06
2011-12-07 04:00 | 15200 | 126.67 | 0.5041 | 0.1581 | 1.14 | 1.027 | 8.1 | 12 | 5.11
2011-12-07 12:00 | 13510 | 122.24 | 0.4912 | 0.1461 | 1.27 | 1.1892 | 8.9 | 13.4 | 5.4
2011-12-07 20:00 | 12600 | 121.47 | 0.4809 | 0.1515 | 1.31 | 1.2831 | 9.3 | 14.2 | 5.55
2011-12-08 04:00 | 12240 | 116.54 | 0.4712 | 0.153 | 1.31 | 1.1847 | 9.4 | 14.5 | 5.51
2011-12-08 12:00 | 12000 | 113.98 | 0.4667 | 0.1433 | 1.28 | 1.2434 | 9.1 | 14 | 5.48
2011-12-08 20:00 | 11760 | 111.59 | 0.4751 | 0.1586 | 1.29 | 1.2677 | 9 | 13.7 | 5.5
2011-12-09 04:00 | 11090 | 101.06 | 0.4646 | 0.1509 | 1.35 | 1.2913 | 9.2 | 14.4 | 5.67
2011-12-09 12:00 | 9610 | 87.198 | 0.4357 | 0.1552 | 1.46 | 1.1071 | 9.8 | 16.6 | 5.91
2011-12-09 20:00 | 7880 | 75.743 | 0.405 | 0.143 | 1.63 | 1.0625 | 10.8 | 19.8 | 6.22
2011-12-10 04:00 | 6039 | 63.265 | 0.361 | 0.147 | 1.82 | 0.951 | 12.3 | 24.1 | 6.58
2011-12-10 12:00 | 4150 | 59.04 | 0.3204 | 0.1327 | 1.96 | 0.8961 | 13.5 | 28.4 | 7.02
2011-12-11 12:00 | 2186 | 43.046 | 0.2344 | 0.0904 | 2.27 | 0.7008 | 17.6 | 39.4 | 7.89
2011-12-12 04:00 | 1784 | 33.439 | 0.1957 | 0.0854 | 2.42 | 0.6521 | 19.3 | 44.4 | 7.86
2011-12-12 08:05 | 1702 | 29.348 | 0.1939 | 0.0862 | 2.48 | 0.6211 | 20 | 46.5 | 8.23
2011-12-12 12:00 | 1622 | 36.663 | 0.1918 | 0.099 | 2.43 | 0.5851 | 20.3 | 47 | 8.74
2011-12-13 12:00 | 1250 | 31.055 | 0.163 | 0.0886 | 2.46 | 0.5171 | 21.7 | 52.3 | 8.69
2011-12-14 12:00 | 1061.8 | 25.423 | 0.1462 | 0.0785 | 2.52 | 0.5293 | 23.8 | 58.8 | 8.73
2011-12-15 12:00 | 2138 | 45.084 | 0.1744 | 0.0787 | 2.68 | 0.6437 | 23.6 | 53.9 | 8.38
2011-12-16 12:00 | 6856 | 181.4 | 0.5631 | 0.2025 | 2.3 | 1.4865 | 18.6 | 34.7 | 8.05
2011-12-17 12:00 | 5440 | 151.89 | 0.5442 | 0.1847 | 2.35 | 1.4013 | 18 | 27 | 7.72
2011-12-18 12:00 | 3521 | 103.44 | 0.446 | 0.1695 | 2.41 | 1.4141 | 17.7 | 28.8 | 7.66
2011-12-19 12:00 | 2090 | 69.037 | 0.3372 | 0.1369 | 2.46 | 1.0989 | 19.1 | 36.2 | 8.19
2011-12-20 12:00 | 1638 | 45.789 | 0.2435 | 0.1152 | 2.55 | 0.8359 | 21.5 | 44.9 | 8.22
2011-12-21 12:00 | 4541 | 128.23 | 0.3107 | 0.0996 | 2.25 | 1.0514 | 19.2 | 40.5 | 7.44
2011-12-22 12:00 | 9760 | 222.22 | 0.5574 | 0.1325 | 1.64 | 1.5586 | 12.4 | 21.7 | 6.81
2011-12-23 12:00 | 7524 | 162.48 | 0.5043 | 0.1388 | 1.76 | 1.3613 | 13 | 20.6 | 7.01
2011-12-24 12:00 | 5490 | 113.52 | 0.4238 | 0.1296 | 1.87 | 1.3784 | 13.5 | 24.3 | 7.32
2011-12-25 12:00 | 3101 | 76.545 | 0.3223 | 0.1149 | 2.14 | 1.0438 | 16.1 | 32.8 | 7.96
2012-01-02 09:40 | 2563 | 93.862 | 0.3045 | 0.0755 | 2.31 | 0.9425 | 20 | 41.8 | 7.7
2012-01-06 12:00 | 832 | 43.165 | 0.1765 | 0.0646 | 2.78 | 0.7547 | 26.2 | 61.4 | 8.06
2012-01-07 12:00 | 795.4 | 14.51 | 0.1075 | 0.0519 | 2.74 | 0.5333 | 27 | 66.6 | 8.04
2012-01-08 12:00 | 771.8 | 10.546 | 0.0835 | 0.0455 | 2.75 | 0.4304 | 28.1 | 70.8 | 8.03
2012-01-09 04:00 | 736.4 | 10.843 | 0.0768 | 0.044 | 2.7 | 0.4659 | 28.3 | 72.2 | 7.89
2012-01-09 08:30 | 736.4 | 7.1868 | 0.0766 | 0.0366 | 2.75 | 0.4446 | 28.8 | 74.6 | 8.27
2012-01-09 12:00 | 724.6 | 8.1967 | 0.072 | 0.0426 | 2.88 | 0.3798 | 31.6 | 80.3 | 7.86
2012-01-10 12:00 | 690.4 | 6.2434 | 0.0611 | 0.0388 | 2.87 | 0.3491 | 32.6 | 83.8 | 7.73
2012-01-11 12:00 | 626.8 | 5.4474 | 0.0543 | 0.0376 | 2.75 | 0.2758 | 33.7 | 87.6 | 7.53
2012-01-12 12:00 | 712.8 | 6.9504 | 0.0542 | 0.0346 | 2.72 | 0.3326 | 34.6 | 86.1 | 7.24
2012-01-13 12:00 | 1186 | 9.5432 | 0.0642 | 0.0353 | 2.58 | 0.407 | 33.4 | 82.2 | 7.15
2012-01-14 12:00 | 1202 | 17.951 | 0.0966 | 0.0439 | 2.55 | 0.5067 | 32.8 | 79 | 7.42
2012-01-15 12:00 | 936 | 22.575 | 0.119 | 0.0464 | 2.53 | 0.6272 | 33.6 | 78.3 | 7.35
2012-01-16 04:00 | 748.2 | 20.779 | 0.1157 | 0.0447 | 2.56 | 0.5754 | 33.9 | 79.5 | 7.37
2012-01-16 08:30 | 724.6 | 21.276 | 0.1187 | 0.0441 | 2.69 | 0.7679 | 35.1 | 81.7 | 7.2
2012-01-16 12:00 | 690.4 | 29.318 | 0.1215 | 0.0485 | 2.54 | 0.5943 | 30.9 | 73.2 | 7.3
2012-01-17 12:00 | 1886 | 201.94 | 0.4183 | 0.0858 | 2.17 | 1.5109 | 20.7 | 38 | 5.58
2012-01-17 20:00 | 6716 | 252.47 | 0.7422 | 0.137 | 1.85 | 2.0255 | 17.2 | 29.5 | 5.3
2012-01-18 04:00 | 8468 | 183.87 | 0.7345 | 0.1303 | 1.68 | 1.9709 | 12.7 | 20.9 | 5.1
2012-01-18 12:00 | 8132 | 92.337 | 0.7277 | 0.1564 | 1.79 | 1.8229 | 11 | 17.1 | 5.13
2012-01-18 20:00 | 5985 | 130.58 | 0.6223 | 0.1343 | 2.15 | 1.7543 | 13.4 | 22.4 | 5.69
2012-01-19 04:00 | 4826 | 291.03 | 0.5456 | 0.1392 | 2.41 | 1.4561 | 18 | 29.9 | 6.48
2012-01-19 12:00 | 3996 | 507.1 | 0.4855 | 0.117 | 2.59 | 1.5777 | 19 | 31.7 | 6.76
2012-01-19 20:00 | 3234 | 318.66 | 0.4357 | 0.1385 | 2.69 | 1.369 | 21.7 | 34.8 | 7.02
2012-01-20 04:00 | 2614 | 124.13 | 0.4236 | 0.1229 | 2.66 | 1.267 | 21.2 | 34.8 | 6.86
2012-01-20 12:00 | 2022 | 76.923 | 0.3938 | 0.1051 | 2.57 | 1.236 | 19.8 | 34.3 | 6.81
2012-01-20 20:00 | 1718 | 90.785 | 0.3346 | 0.1053 | 2.67 | 1.0287 | 20.8 | 38.4 | 7.04
2012-01-21 12:00 | 1122 | 71.359 | 0.2883 | 0.0926 | 2.79 | 1.067 | 21.4 | 40.8 | 7.25
2012-01-22 12:00 | 783.6 | 50.632 | 0.2171 | 0.086 | 2.85 | 0.8103 | 23.3 | 47.4 | 7.62
2012-01-23 04:00 | 949 | 36.347 | 0.1837 | 0.0764 | 2.86 | 0.7034 | 26.8 | 51 | 7.7
2012-01-23 08:20 | 1202 | 116.05 | 0.2673 | 0.0769 | 2.78 | 0.9962 | 29.5 | 42.7 | 6.99
2012-01-23 12:00 | 1767 | 75.588 | 0.2428 | 0.0573 | 2.77 | 0.8122 | 22.8 | 40.6 | 6.3
2012-01-23 20:00 | 4564 | 154.02 | 0.3379 | 0.0745 | 2.54 | 1.0845 | 20.9 | 38.8 | 6.13
2012-01-24 04:00 | 7392 | 225 | 0.4659 | 0.0646 | 2.18 | 1.2982 | 16.7 | 31 | 5.4
2012-01-24 12:00 | 8048 | 220.63 | 0.4879 | 0.0853 | 2.23 | 1.2943 | 15.4 | 27.8 | 5.44
2012-01-24 20:00 | 7102 | 247.58 | 0.5297 | 0.0911 | 2.23 | 1.4435 | 17.9 | 24.7 | 5.3
2012-01-25 04:00 | 6471 | 214.98 | 0.4951 | 0.0849 | 2.33 | 1.3869 | 17.5 | 24.9 | 5.43
2012-01-25 12:00 | 5985 | 192.54 | 0.4908 | 0.1075 | 2.5 | 1.3202 | 20.2 | 25 | 5.6
2012-01-26 12:00 | 3864 | 108.41 | 0.3748 | 0.1131 | 2.56 | 1.066 | 18.4 | 27.5 | 5.97
2012-01-26 20:00 | 3886 | 101.54 | 0.3585 | 0.1079 | 2.61 | 1.1862 | 18 | 28.7 | 5.94
2012-01-27 04:00 | 6525 | 106.03 | 0.3453 | 0.1071 | 2.58 | 1.2195 | 17.4 | 29.9 | 6.13
2012-01-27 12:00 | 10700 | 186.13 | 0.427 | 0.0755 | 2.22 | 1.2415 | 16.4 | 25.8 | 5.61
2012-01-27 20:00 | 12270 | 230.67 | 0.5196 | 0.0937 | 1.85 | 0.5865 | 14 | 18.1 | 5.1
2012-01-28 04:00 | 12510 | 250 | 0.5658 | 0.1062 | 1.76 | 2.6448 | 12.7 | 15.4 | 4.9
2012-01-28 12:00 | 12000 | 210.3 | 0.5115 | 0.1092 | 1.75 | 1.2672 | 12.3 | 15 | 5.07
2012-01-28 20:00 | 11300 | 186.89 | 0.5044 | 0.0826 | 1.58 | 1.1068 | 12.6 | 14.7 | 4.83
2012-01-29 04:00 | 11060 | 199.45 | 0.5141 | 0.0885 | 1.72 | 1.1505 | 12.5 | 15.5 | 4.91
2012-01-29 12:00 | 10910 | 173.36 | 0.5057 | 0.1091 | 1.67 | 1.2745 | 12 | 15.1 | 4.91
2012-01-30 04:00 | 9794 | 116.65 | 0.4659 | 0.1035 | 1.73 | 1.1551 | 11.7 | 15.8 | 5.05
2012-01-30 08:10 | 9190 | 129.59 | 0.4456 | 0.1272 | 1.82 | 1.1037 | 11.8 | 17.2 | 5.06
2012-01-30 12:00 | 8468 | 161.14 | 0.4726 | 0.1356 | 2.01 | 1.3959 | 12.5 | 18.8 | 5.34
2012-01-31 12:00 | 3689 | 90.909 | 0.3326 | 0.1115 | 2.41 | 1.0925 | 16.6 | 31 | 6.16
2012-02-01 12:00 | 2378 | 69.001 | 0.2454 | 0.0848 | 2.64 | 0.8612 | 20.8 | 44 | 6.97
2012-02-02 12:00 | 2362 | 50.153 | 0.1842 | 0.0576 | 2.62 | 0.6785 | 23.2 | 52 | 7.05
2012-02-03 12:00 | 1852 | 53.97 | 0.19 | 0.072 | 2.6 | 0.7206 | 23.3 | 51.2 | 6.95
2012-02-04 12:00 | 1437 | 39.621 | 0.1583 | 0.0573 | 2.67 | 0.6833 | 24.7 | 54.8 | 6.9
2012-02-05 12:00 | 1670 | 24.371 | 0.1266 | 0.0566 | 2.68 | 0.597 | 26.8 | 57.9 | 6.83
2012-02-06 04:00 | 2716 | 44.651 | 0.1434 | 0.051 | 2.57 | 0.5852 | 26.7 | 60.3 | 6.72
2012-02-06 08:30 | 2699 | 48.543 | 0.1522 | 0.0418 | 2.47 | 0.6735 | 27.2 | 57.6 | 6.81
2012-02-06 12:00 | 2682 | 71.299 | 0.1793 | 0.048 | 2.48 | 0.8094 | 28.7 | 56.3 | 6.42
2012-02-07 12:00 | 2250 | 52.307 | 0.1769 | 0.0507 | 2.43 | 0.8204 | 24.4 | 49.3 | 6.1
2012-02-08 12:00 | 1670 | 35.122 | 0.1448 | 0.0477 | 2.65 | 0.7441 | 27.4 | 53 | 6.39
2012-02-09 12:00 | 1250 | 27.088 | 0.122 | 0.0521 | 2.74 | 0.6545 | 27.6 | 58.2 | 6.54
2012-02-10 12:00 | 1005.4 | 23.255 | 0.1065 | 0.0344 | 2.69 | 0.5803 | 28.7 | 62.9 | 6.28
2012-02-11 12:00 | 871 | 19.607 | 0.0931 | 0.0432 | 2.75 | 0.5551 | 29 | 68.7 | 6.46
2012-02-12 12:00 | 748.2 | 12.809 | 0.0784 | 0.0403 | 2.77 | 0.507 | 30.4 | 73.8 | 6.55
2012-02-13 04:00 | 690.4 | 13.269 | 0.0681 | 0.0316 | 2.84 | 0.4397 | 30.7 | 77.6 | 6.68
2012-02-13 08:10 | 712.8 | 69.012 | 0.1001 | 0.0318 | 2.85 | 0.6086 | 30 | 78.2 | 6.86
2012-02-13 12:00 | 637.4 | 17.174 | 0.0743 | 0.034 | 2.69 | 0.5322 | 30.1 | 75.5 | 6.4
2012-02-14 12:00 | 605.6 | 8.751 | 0.0566 | 0.031 | 2.72 | 0.3949 | 31.8 | 76.7 | 5.92
2012-02-15 12:00 | 605.6 | 5.5865 | 0.0508 | 0.0232 | 2.6 | 0.4247 | 32.8 | 81.1 | 5.87
2012-02-16 12:00 | 648 | 7.5758 | 0.0484 | 0.0276 | 2.52 | 0.406 | 35.3 | 82.7 | 5.41
2012-02-17 12:00 | 1202 | 17.932 | 0.0593 | 0.0283 | 2.4 | 0.4587 | 35.1 | 76.3 | 4.85
2012-02-18 12:00 | 1835 | 24.64 | 0.0892 | 0.032 | 2.29 | 0.6377 | 32.3 | 74.7 | 5.33
2012-02-19 12:00 | 1522 | 51.086 | 0.1533 | 0.0431 | 2.41 | 0.8389 | 33 | 66.4 | 5.55
2012-02-20 04:00 | 1138 | 45.795 | 0.1811 | 0.0597 | 2.61 | 0.7508 | 33.8 | 59.6 | 5.21
2012-02-20 08:10 | 1061.8 | 40.655 | 0.1798 | 0.0565 | 2.56 | 0.9844 | 32.9 | 59.6 | 5.33
2012-02-27 08:00 | 1335 | 75.021 | 0.2216 | 0.0477 | 2.53 | 0.9267 | 27.3 | 57.1 | 5.84
2012-02-27 12:00 | 1234 | 151.91 | 0.3375 | 0.0345 | 2.54 | 1.1794 | 27.1 | 54.5 | 5.67
2012-02-28 12:00 | 884 | 50.426 | 0.1704 | 0.0317 | 2.41 | 0.7299 | 27.9 | 57.2 | 5.6
2012-02-29 04:00 | 783.6 | 45.12 | 0.1358 | 0.029 | 2.35 | 0.6444 | 28.4 | 58.8 | 5.28
2012-02-29 12:00 | 1234 | 139.26 | 0.3096 | 0.0377 | 2.48 | 1.4453 | 24.3 | 41.3 | 4.67
2012-02-29 20:00 | 2648 | 153.68 | 0.4656 | 0.1497 | 2.49 | 1.1734 | 22.6 | 40.3 | 5.02
2012-03-01 04:00 | 4564 | 206.5 | 0.4356 | 0.0621 | 2.19 | 1.3915 | 21 | 40 | 4.83
2012-03-01 12:00 | 5365 | 399.19 | 0.6691 | 0.0175 | 2.02 | 1.6341 | 18.5 | 37.4 | 4.52
2012-03-01 20:00 | 5220 | 551.86 | 0.8642 | 0.0331 | 1.96 | 2.04 | 18.8 | 32.8 | 4.59
2012-03-02 04:00 | 5172 | 636.36 | 0.9856 | 0.0543 | 1.97 | 2.3831 | 16.1 | 29.9 | 4.44
2012-03-02 12:00 | 4925 | 601.69 | 0.9156 | 0.0617 | 2.16 | 2.3476 | 17 | 28.8 | 4.65
2012-03-02 20:00 | 4658 | 482.53 | 0.8138 | 0.0499 | 2.12 | 2.188 | 16.4 | 26.1 | 4.76
2012-03-03 04:00 | 6228 | 404.23 | 0.7136 | 0.0434 | 2.15 | 1.9655 | 16.4 | 27.6 | 5.02
2012-03-03 12:00 | 6856 | 648.64 | 0.9629 | 0.0619 | 2.04 | 2.3578 | 14.8 | 24.4 | 4.88
2012-03-03 20:00 | 6120 | 417.79 | 0.7704 | 0.0736 | 1.99 | 1.9087 | 13 | 22.8 | 5.06
2012-03-04 04:00 | 5220 | 877.47 | 1.3204 | 0.0265 | 2.13 | 3.8159 | 14.5 | 26.4 | 5.43
2012-03-05 09:10 | 4875 | 271.75 | 0.5698 | 0.055 | 2.36 | 2.1712 | 17 | 30.8 | 5.95
2012-03-05 12:00 | 3329 | 364.01 | 0.6119 | 0.0723 | 2.61 | 2.0605 | 17.1 | 31.8 | 5.98
2012-03-05 20:00 | 3063 | 282.41 | 0.5837 | 0.0629 | 2.52 | 1.8175 | 16.8 | 32 | 5.84
2012-03-06 04:00 | 2682 | 264.15 | 0.5675 | 0.0698 | 2.57 | 1.7431 | 17.1 | 32.7 | 5.82
2012-03-06 12:00 | 2234 | 211.03 | 0.5044 | 0.0442 | 2.61 | 1.5886 | 17.1 | 34.2 | 5.74
2012-03-07 12:00 | 1522 | 111.74 | 0.3033 | 0.0413 | 2.67 | 1.0823 | 20.8 | 44.2 | 6.06
2012-03-08 12:00 | 1170 | 85.801 | 0.212 | 0.0288 | 2.72 | 0.7944 | 24.3 | 50.9 | 5.62
2012-03-09 12:00 | 1047.7 | 43.171 | 0.1448 | 0.0298 | 2.67 | 0.6373 | 26.2 | 57 | 5.57
2012-03-10 12:00 | 949 | 32.906 | 0.1069 | 0.0213 | 2.53 | 0.6319 | 26.5 | 64.3 | 5.46
2012-03-11 12:00 | 871 | 28.735 | 0.0942 | 0.0337 | 2.46 | 0.4785 | 28.3 | 68.5 | 5.26
2012-03-12 04:00 | 807.2 | 26.779 | 0.088 | 0.0221 | 2.37 | 0.4621 | 30.9 | 71.1 | 4.85
2012-03-12 09:00 | 795.4 | 26.367 | 0.0825 | 0.0269 | 2.38 | 0.5253 | 32.1 | 72 | 4.69
2012-03-12 12:00 | 795.4 | 29.881 | 0.0972 | 0.032 | 2.36 | 0.6209 | 33.3 | 74.1 | 4.22
2012-03-13 12:00 | 1937 | 162.13 | 0.3106 | 0.049 | 2.45 | 1.2213 | 28.7 | 55.9 | 3.27
2012-03-13 20:00 | 2362 | 177 | 0.3523 | 0.0471 | 2.4 | 1.4094 | 25 | 50.2 | 3.75
2012-03-14 04:00 | 2330 | 153.46 | 0.304 | 0.0417 | 2.27 | 1.6205 | 25.9 | 46.6 | 4.05
2012-03-14 12:00 | 1971 | 190.84 | 0.3579 | 0.0456 | 2.2 | 1.4012 | 23.3 | 45.5 | 4.38
2012-03-15 12:00 | 1471 | 100.78 | 0.227 | 0.0507 | 2.26 | 1.0087 | 27.1 | 58 | 4.69
2012-03-16 12:00 | 2346 | 187.64 | 0.3724 | 0.0556 | 2.15 | 1.5327 | 22.6 | 43.8 | 4.19
2012-03-16 20:00 | 3776 | 269.44 | 0.4661 | 0.0513 | 2.1 | 1.897 | 22.1 | 42.1 | 4.56
2012-03-17 04:00 | 3462 | 509.74 | 0.7432 | 0.0441 | 1.88 | 2.3822 | 17.3 | 32.1 | 4.14
2012-03-17 12:00 | 2580 | 466.14 | 0.7423 | 0.0595 | 1.78 | 2.5122 | 16.2 | 30.7 | 4.21
2012-03-17 20:00 | 2022 | 326.46 | 0.5643 | 0.0573 | 1.89 | 1.9326 | 17.9 | 35.7 | 4.66
2012-03-18 04:00 | 1654 | 211.13 | 0.4418 | 0.0686 | 2.02 | 1.6669 | 19.8 | 39.4 | 4.88
2012-03-18 12:00 | 1505 | 183.83 | 0.4214 | 0.0418 | 2.18 | 1.7666 | 19.5 | 37.5 | 4.96
2012-03-18 20:00 | 1686 | 221.05 | 0.4815 | 0.0644 | 2.02 | 1.9559 | 18 | 34.4 | 4.94
2012-03-19 04:00 | 2394 | 237.99 | 0.4759 | 0.0602 | 2.28 | 1.8244 | 18.1 | 33.2 | 5.06
2012-03-19 08:50 | 2912 | 299.77 | 0.6212 | 0.0556 | 2.33 | 1.9905 | 17.6 | 35.4 | 4.98
2012-03-19 12:00 | 3542 | 233.56 | 0.4725 | 0.0763 | 2.46 | 1.7823 | 21.8 | 49.3 | 6.13
2012-03-19 20:00 | 4564 | 356.66 | 0.6176 | 0.0645 | 2.16 | 1.9644 | 20.6 | 48.9 | 5.46
2012-03-20 04:00 | 4288 | 668.98 | 1.0591 | 0.077 | 1.98 | 2.7572 | 15.3 | 32.3 | 5.34
2012-03-20 12:00 | 4219 | 520.92 | 0.9272 | 0.0815 | 1.85 | 2.578 | 13.8 | 28.6 | 5.64
2012-03-20 20:00 | 4334 | 386.27 | 0.6898 | 0.0768 | 1.9 | 2.0543 | 17.6 | 37 | 5.42
2012-03-21 04:00 | 3996 | 375.41 | 0.6909 | 0.0755 | 2.17 |  | 17.9 | 33.1 | 5.82
2012-03-21 12:00 | 3424 | 417.28 | 0.6956 | 0.0722 | 2.07 | 2.0237 | 17.8 | 31.8 | 5.94
2012-03-23 12:00 | 1250 | 155.4 | 0.3669 | 0.061 | 2.22 | 1.3366 | 21.1 | 46.9 | 6.1
2012-03-24 12:00 | 1138 | 102.23 | 0.2724 | 0.0531 | 2.39 | 2.4195 | 23.1 | 50.3 | 6.1
2012-03-25 12:00 | 1403 | 111.11 | 0.2674 | 0.0459 | 2.41 | 1.2842 | 22.5 | 52.2 | 6.34
2012-03-26 04:00 | 1218 | 86.911 | 0.2405 | 0.0694 | 2.36 | 1.1077 | 23.1 | 57.9 | 6.88
2012-03-26 08:50 | 1154 | 69.419 | 0.2292 | 0.0741 | 2.34 | 1.1198 | 23.2 | 57.6 | 6.96
2012-03-26 12:00 | 1138 | 72.379 | 0.2143 | 0.076 | 2.48 | 0.982 | 23.3 | 57.8 | 6.65
2012-03-27 12:00 | 963.1 | 61.467 | 0.1837 | 0.0612 | 2.35 | 0.9076 | 27.2 | 67.3 | 6.21
2012-03-28 12:00 | 724.6 | 45.256 | 0.1553 | 0.0571 | 2.18 | 0.7978 | 27.8 | 73.4 | 5.72
2012-03-29 12:00 | 616.2 | 41.074 | 0.1363 | 0.0437 | 1.98 | 0.6733 | 27.8 | 72.6 | 5.01
2012-03-30 12:00 | 192 | 36.294 | 0.121 | 0.025 | 1.95 | 0.6587 | 28.7 | 74.4 | 4.79
2012-03-31 12:00 | 500 | 25.986 | 0.1059 | 0.0242 | 1.91 | 0.655 | 29.8 | 76.1 | 3.97
2012-04-01 12:00 | 519 | 23.368 | 0.0908 | 0.0276 | 1.77 | 0.584 | 31.2 | 82.3 | 3.52
2012-04-02 04:00 | 483.2 | 26.44 | 0.092 | 0.0219 | 1.76 | 0.5823 | 32.1 | 85.9 | 3.37
2012-04-02 08:50 | 474.8 | 25.062 | 0.0949 | 0.02 | 1.7 | 0.6257 | 31.9 | 86.3 | 3.05
2012-04-02 12:00 | 474.8 | 24.366 | 0.0887 | 0.032 | 1.83 | 0.6182 | 32 | 89.2 | 2.77
2012-04-03 12:00 | 458 | 26.548 | 0.0806 | 0.0258 | 1.73 | 0.5963 | 31.7 | 86.3 | 2.14
2012-04-05 12:00 | 408.6 | 20.942 | 0.0697 | 0.0122 | 1.42 | 0.6466 | 33.3 | 91.8 | 1.18
2012-04-06 12:00 | 371.6 | 17.69 | 0.0589 | 0.0065 | 1.17 | 0.6051 | 33.8 | 95.8 | 0.75
2012-04-07 12:00 | 349.4 | 20.231 | 0.0547 | 0.0018 | 1.04 | 0.6411 | 34.3 | 96.5 | 0.26
2012-04-08 12:00 | 322.8 | 20.507 | 0.0588 | 0.0017 | 0.93 | 0.7014 | 35 | 99.4 | 0.19
2012-04-09 04:00 | 316.4 | 26.709 | 0.0686 | 0.0035 | 0.88 | 0.7286 | 35.4 | 103.2 | 0.05
2012-04-09 09:00 | 316.4 | 18.775 | 0.0716 | 0.006 | 0.78 | 0.8757 | 36.2 | 105 | 0.14
2012-04-09 12:00 | 316.4 | 27.046 | 0.0791 | 0.0151 | 0.65 | 0.7288 | 36.7 | 106.4 | 0.09
2012-04-10 12:00 | 297.2 | 21.41 | 0.0664 | 0.0153 | 0.6 | 0.6622 | 37 | 104.3 | 0.15
2012-04-11 12:00 | 284.4 | 16.746 | 0.0573 | 0.0082 | 0.61 | 0.6616 | 36.8 | 104 | 0.17
2012-04-12 12:00 | 272.4 | 16.964 | 0.0509 | 0.0029 | 0.63 | 0.6179 | 37.1 | 108.6 | 0.16
2012-04-13 12:00 | 266.8 | 17.331 | 0.0504 | 0.0069 | 0.57 | 0.6172 | 36.9 | 116 | 0.18
2012-04-14 12:00 | 266.8 | 21.017 | 0.0618 | 0.004 | 0.56 | 0.6645 | 37.7 | 116.5 | 0.21
2012-04-15 12:00 | 278 | 23.069 | 0.0647 | 0.0036 | 0.56 | 0.6564 | 38.3 | 118.6 | 0.13
2012-04-16 04:00 | 278 | 46.473 | 0.0908 | 0.0041 | 0.55 | 0.7232 | 38.4 | 116.9 | 0.17
2012-04-16 09:00 | 284.4 | 18.939 | 0.0799 | 0.0048 | 0.53 | 0.7106 | 39 | 118.4 | 0.25
2012-04-16 12:00 | 290.8 | 38.419 | 0.0759 | 0.0169 | 0.71 | 0.8924 | 38.6 | 118 | 0.17
2012-04-17 12:00 | 284.4 | 20.858 | 0.0637 | 0.0214 | 0.57 | 0.7982 | 39.3 | 117.7 | 0.14
2012-04-18 12:00 | 278 | 25.641 | 0.0593 | 0.0158 | 0.46 | 0.7707 | 37.8 | 118.4 | 0.12
2012-04-19 12:00 | 261.2 | 34.179 | 0.0683 | 0.0077 | 0.41 | 0.8303 | 37.9 | 121.2 | 0.04
2012-04-20 12:00 | 261.2 | 20.27 | 0.0666 | 0.0047 | 0.39 | 0.6923 | 38.8 | 123 | 0.05
2012-04-21 12:00 | 278 | 11.879 | 0.0696 | 0.0056 | 0.39 | 0.8046 | 40.1 | 121.7 | 0.09
2012-04-22 12:00 | 290.8 | 11.554 | 0.0676 | 0.0063 | 0.34 | 0.7472 | 40.7 | 126.7 | 0.15
2012-04-23 04:00 | 322.8 | 17.182 | 0.0837 | 0.0083 | 0.48 | 0.7645 | 41.5 | 126.6 | 0.1
2012-04-23 09:05 | 342 | 15.08 | 0.0917 | 0.0074 | 0.46 | 0.858 | 42.6 | 128 | 0.19
2012-04-23 12:00 | 342 | 25.946 | 0.0877 | 0.0054 | 0.26 | 1.054 | 43 | 130.8 | 0.12
2012-04-24 12:00 | 342 | 27.624 | 0.0678 | 0.0026 | 0.1 | 0.9743 | 40.7 | 129.1 | 0.15
2012-04-25 12:00 | 322.8 | 20.758 | 0.0678 | 0.0019 | 0.04 | 0.9309 | 39 | 125 | 0.08
2012-04-26 12:00 | 316.4 | 17.543 | 0.0645 | 0.0011 | 0.15 | 0.8904 | 41.1 | 121.3 | 0.11
2012-04-27 12:00 | 303.6 | 10.471 | 0.057 | 0.0006 | 0.25 | 0.8515 | 44.2 | 134.5 | 0.19
2012-04-28 12:00 | 335.6 | 14.542 | 0.0591 | 0.0024 | 0.32 | 0.8265 | 45.3 | 132.1 | 0.17
2012-04-29 12:00 | 349.4 | 13.526 | 0.0564 | 0.0015 | 0.25 | 0.8171 | 43.7 | 129.9 | 0.13
2012-04-30 04:00 | 316.4 | 13.964 | 0.0522 | 0.0011 | 0.25 | 1.691 | 42.5 | 125.4 | 0.09
2012-04-30 09:00 | 316.4 | 10.629 | 0.0665 | 0.0055 | 0.3 | 1.0345 | 44.1 | 124.3 | 0.13
2012-04-30 12:00 | 303.6 | 37.848 | 0.0573 | 0.011 | 0.6 | 0.7488 | 44.4 | 126.7 | 0.05
2012-05-01 12:00 | 297.2 | 42.925 | 0.0539 | 0.0096 | 0.69 | 0.7645 | 45.5 | 124.8 | 0.1
2012-05-02 12:00 | 310 | 42.4 | 0.0528 | 0.009 | 0.66 | 0.7839 | 44.4 | 122.8 | 0.09
2012-05-03 12:00 | 566.5 | 77.669 | 0.1096 | 0.0121 | 0.58 | 0.9116 | 46.5 | 135.1 | 0.03
2012-05-04 12:00 | 1505 | 62.101 | 0.1211 | 0.0121 | 1.31 | 1.0453 | 42.3 | 127 | 0.76
2012-05-05 20:00 | 2597 | 205.4 | 0.4021 | 0.0727 | 9.68 | 2.5505 | 26.7 | 48.1 | 5.52
2012-05-06 04:00 | 3542 | 276.37 | 0.5224 | 0.0896 | 9.97 | 2.8757 | 25.5 | 41.7 | 6.07
2012-05-06 12:00 | 3542 | 484 | 0.6784 | 0.0662 | 7.71 | 2.3853 | 26.6 | 50.2 | 5.76
2012-05-06 20:00 | 3158 | 811.98 | 1.1143 | 0.0802 | 9.09 | 3.8224 | 22.4 | 35.6 | 6
2012-05-07 04:00 | 2546 | 549.89 | 0.8364 | 0.0839 | 9.99 | 3.5436 | 22.6 | 33.8 | 6.45
2012-05-07 09:10 | 2170 | 497.83 | 0.7455 | 0.0955 | 10.18 | 3.4897 | 23.3 | 34.4 | 6.41
2012-05-07 12:00 | 2005 | 447.05 | 0.7218 | 0.1107 | 10.93 | 2.4799 | 24.4 | 33.3 | 6.54
2012-05-07 20:00 | 1556 | 361.17 | 0.6481 | 0.1365 | 10.92 | 2.064 | 24.8 | 34.8 | 6.76
2012-05-08 04:00 | 1250 | 243.33 | 0.462 | 0.1023 | 10.17 | 1.7245 | 25.8 | 37.4 | 7.22
2012-05-08 12:00 | 1075.9 | 175.58 | 0.4098 | 0.1301 | 10.08 | 1.6869 | 27.3 | 39.8 | 7.34
2012-05-08 20:00 | 1250 | 154.08 | 0.3394 | 0.0988 | 9.78 | 1.5107 | 26.9 | 43.1 | 7.62
2012-05-09 04:00 | 3443 | 271.53 | 0.4681 | 0.1052 | 9.91 | 1.7987 | 26.6 | 47 | 7.99
2012-05-09 12:00 | 4587 | 1892.2 | 2.334 | 0.0849 | 6.1 | 5.6263 | 14.1 | 23.1 | 4.73
2012-05-09 20:00 | 5172 | 866.66 | 1.2087 | 0.0917 | 8.76 | 3.3869 | 16.2 | 25.6 | 6.24
2012-05-10 04:00 | 5440 | 615.06 | 0.9372 | 0.0946 | 10.42 | 2.8623 | 17.8 | 24.4 | 6.58
2012-05-10 12:00 | 5365 | 472.61 | 0.7653 | 0.0946 | 11.11 | 2.7515 | 17.9 | 24.2 | 6.92
2012-05-10 20:00 | 4875 | 360.71 | 0.6255 | 0.0989 | 11.38 | 2.0747 | 18 | 24.5 | 7.28
2012-05-11 04:00 | 4219 | 324.75 | 0.5667 | 0.1006 | 10.87 | 2.1651 | 18.2 | 26.1 | 7.36
2012-05-11 12:00 | 3732 | 285.71 | 0.5237 | 0.1015 | 11.08 | 2.3021 | 18.6 | 26.5 | 7.68
2012-05-11 20:00 | 3348 | 242.52 | 0.4879 | 0.1079 | 11.05 | 2.3731 | 18.3 | 26.3 | 7.68
2012-05-12 04:00 | 2894 | 218.6 | 0.4566 | 0.1085 | 11.19 | 2.3723 | 18.8 | 27.4 | 7.92
2012-05-12 12:00 | 2234 | 184.79 | 0.4164 | 0.1106 | 11.02 | 1.8768 | 19.9 | 30.2 | 8.07
2012-05-13 12:00 | 923 | 111.21 | 0.3146 | 0.1021 | 9.89 | 1.4511 | 22.6 | 39.7 | 8.34
2012-05-14 04:00 | 712.8 | 77.57 | 0.243 | 0.0928 | 8.93 | 1.1997 | 25.3 | 48.4 | 8.26
2012-05-14 09:30 | 658.6 | 73.907 | 0.2159 | 0.0887 | 8.45 | 1.07 | 25 | 50.9 | 8.15
2012-05-14 12:00 | 637.4 | 95.837 | 0.2533 | 0.0987 | 8.59 | 1.4053 | 24.9 | 52.8 | 8.17
2012-05-15 12:00 | 509.5 | 81.967 | 0.2198 | 0.0792 | 7.38 | 1.2392 | 26.1 | 59.8 | 7.92
2012-05-16 12:00 | 432.8 | 66.5 | 0.1906 | 0.0748 | 6.29 | 1.0767 | 27.5 | 69.1 | 7.92
2012-05-17 12:00 | 364.2 | 57.781 | 0.175 | 0.0636 | 5.32 | 0.9841 | 28.7 | 74.2 | 7.46
2012-05-18 12:00 | 316.4 | 50.282 | 0.1561 | 0.0467 | 4.45 | 1.0434 | 29.8 | 83.9 | 6.77
2012-05-19 12:00 | 278 | 40.671 | 0.1421 | 0.0273 | 3.78 | 1.1101 | 31.7 | 87.5 | 5.88
2012-05-20 12:00 | 250 | 36.815 | 0.1256 | 0.0194 | 3.23 | 1.0959 | 32 | 93.8 | 5.33
2012-05-21 04:00 | 238.8 | 35.714 | 0.1158 | 0.0076 | 2.86 | 1.0676 | 32.2 | 95.2 | 4.52
2012-05-21 09:25 | 238.8 | 29.481 | 0.1112 | 0.0047 | 2.71 | 1.2796 | 32.5 | 96.7 | 4.46
2012-05-21 12:00 | 233.2 | 36.948 | 0.1047 | 0.0326 | 2.86 | 0.8593 | 32.9 | 96.7 | 4.02
2012-05-22 12:00 | 250 | 35.359 | 0.1206 | 0.0431 | 5.67 | 1.0372 | 28.8 | 68.4 | 3.92
2012-05-23 12:00 | 222 | 32.844 | 0.0975 | 0.031 | 2.71 | 0.9132 | 32.5 | 89.1 | 2.54
2012-05-24 12:00 | 202 | 22.185 | 0.0773 | 0.0221 | 1.81 | 0.8989 | 34.5 | 103.9 | 2.23
2012-05-25 12:00 |  | 49.445 | 0.0975 | 0.0221 | 1.57 | 0.9604 | 35 | 105 | 2.39
2012-05-26 12:00 | 182 | 12.539 | 0.0719 | 0.0162 | 1.25 | 0.9638 | 36.2 | 104.1 | 2.01
2012-05-27 12:00 | 202 | 20.809 | 0.08 | 0.0125 | 1.11 | 0.8212 | 36.3 | 106.7 | 1.93
2012-05-28 12:00 | 187 | 17.123 | 0.0764 | 0.0088 | 0.87 | 0.7501 | 36.6 | 109.5 | 1.86
2012-05-29 09:20 | 182 | 16.147 | 0.092 | 0.0033 | 0.68 | 0.9322 | 37.4 | 119.1 | 1.77
2012-05-29 12:00 | 182 | 21.626 | 0.1011 | 0.0406 | 0.89 | 0.7672 | 37.9 | 118.6 | 2.42
2012-05-30 12:00 | 182 | 17.595 | 0.1035 | 0.0458 | 0.52 | 0.8726 | 39.2 | 118.9 | 2.27
2012-05-31 12:00 | 166.7 | 16.465 | 0.0976 | 0.0375 | 0.25 | 0.7853 | 37.9 | 113 | 1.83
2012-06-01 12:00 | 161.4 | 14.941 | 0.0965 | 0.027 | 0.5 | 0.7321 | 41.2 | 108.2 | 1.4
2012-06-02 12:00 | 172 | 15.311 | 0.0942 | 0.0275 | 0.67 | 0.8636 | 42.7 | 112.2 | 2.12
2012-06-03 12:00 | 166.7 | 21.484 | 0.1029 | 0.0195 | 0.27 | 0.791 | 42.5 | 112 | 1.36
2012-06-04 04:00 | 161.4 | 22.629 | 0.0926 | 0.0083 | 0.33 | 0.7078 | 47.3 | 116.9 | 0.6
2012-06-04 09:25 | 156.1 | 15.742 | 0.0999 | 0.004 | 0.18 | 0.9572 | 47.4 | 119.2 | 0.26
2012-06-04 12:00 | 156.1 | 27.314 | 0.0989 | 0.0188 | 0.41 | 0.9663 | 49.7 | 126.5 | 0.53
2012-06-05 12:00 | 161.4 | 35.377 | 0.0817 | 0.0138 | 0.19 | 0.9104 | 46.7 | 128.9 | 0.54
2012-06-06 12:00 | 150.8 | 49.669 | 0.0836 | 0.0073 | 0.16 | 1.092 | 46.1 | 133.9 | 0.63
2012-06-07 12:00 | 140.2 | 34.229 | 0.0854 | 0.0081 | 0.1 | 0.9348 | 45.2 | 138.3 | 1.11
2012-06-08 12:00 | 134.9 | 22.503 | 0.072 | 0.0107 | 0.08 | 0.8142 | 45.8 | 145.1 | 0.81
2012-06-09 12:00 | 124.3 | 19.153 | 0.0835 | 0.0094 | 0.03 | 0.7718 | 45.7 | 143.1 | 0.84
2012-06-10 12:00 | 110.76 | 14.906 | 0.0816 | 0.0057 | 0.05 | 0.685 | 45.1 | 137.4 | 1.32
2012-06-11 04:00 | 102.52 | 21.126 | 0.0802 | 0.0121 | 0.04 | 0.6122 | 43.9 | 134.2 | 1.91
2012-06-11 09:35 | 102.52 | 16.212 | 0.092 | 0.0093 | 0.02 | 0.808 | 45.4 | 134.2 | 1.65
2012-06-11 12:00 | 106.64 | 11.73 | 0.0791 | 0.0369 | 0.05 | 0.637 | 45.2 | 135.2 | 1.49
2012-06-12 12:00 | 102.52 | 13.862 | 0.08 | 0.0404 | 0.07 | 0.6818 | 47.3 | 143.2 | 1.91
2012-06-13 12:00 | 94.28 | 12.598 | 0.0747 | 0.0344 | 0.04 | 0.5643 | 48.3 | 152.4 | 2.24
2012-06-14 12:00 | 90.16 | 14.617 | 0.0759 | 0.0296 | 0.05 | 0.6062 | 48.4 | 164.3 | 2.17
2012-06-15 12:00 | 86.04 | 13.278 | 0.0746 | 0.0242 | 0.04 | 0.5544 | 50.8 | 166.9 | 2.19
2012-06-16 12:00 | 81.92 | 16.906 | 0.0855 | 0.0209 | 0.02 | 0.6167 | 49.4 | 158.5 | 2.1
2012-06-17 12:00 | 77.8 | 13.111 | 0.081 | 0.0179 | 0.03 | 0.6025 | 46.6 | 153.5 | 2.06
2012-06-18 04:00 | 172 | 25.618 | 0.0961 | 0.023 | 0.05 | 0.6026 | 45.2 | 147.1 | 2.1
2012-06-18 09:20 | 172 | 21 | 0.112 | 0.019 | 0.02 | 0.749 | 48 | 149.7 | 2.56
2012-06-18 12:00 | 172 | 18.572 | 0.104 | 0.055 | 0.11 | 0.977 | 46.4 | 151.1 | 2.14
2012-06-18 20:00 | 217 | 68.441 | 0.1734 | 0.0735 | 0.42 | 0.9266 | 46 | 133.7 | 3.22
2012-06-19 04:00 | 1154 | 341.39 | 0.5809 | 0.1316 | 5.44 | 1.8126 | 26 | 48.4 | 5.13
2012-06-19 12:00 | 977.2 | 184.38 | 0.3932 | 0.1035 | 11.75 | 1.8311 | 17 | 34 | 7.19
2012-06-19 20:00 | 576 | 113.55 | 0.2952 | 0.102 | 14.6 | 1.6346 | 16.7 | 31.2 | 6.87
2012-06-20 04:00 | 547.5 | 87.096 | 0.2502 | 0.0926 | 13.7 | 1.4277 | 19.3 | 40.8 | 7.11
2012-06-20 12:00 | 547.5 | 79.069 | 0.2194 | 0.0878 | 11.21 | 1.1657 | 21.3 | 53.6 | 6.62
2012-06-20 20:00 | 474.8 | 68.639 | 0.1957 | 0.0807 | 8.84 | 1.0157 | 26.1 | 72.7 | 6.01
2012-06-21 04:00 | 386.4 | 55.697 | 0.1655 | 0.0676 | 5.33 | 0.9368 | 30 | 103.8 | 4.77
2012-06-21 12:00 | 316.4 | 38.333 | 0.1459 | 0.053 | 3.76 | 1.1286 | 31.1 | 118.5 | 4.11
2012-06-21 20:00 | 261.2 | 36.577 | 0.1352 | 0.027 | 3.33 | 1.0462 | 28.8 | 100.5 | 4.2
2012-06-22 04:00 | 233.2 | 34.334 | 0.14 | 0.0411 | 3.8 | 0.9641 | 26.6 | 82.3 | 4.59
2012-06-25 09:10 | 119 | 18.507 | 0.0973 | 0.0124 | 5.85 | 1.0477 | 30.7 | 84.7 | 3.13
2012-06-25 12:00 | 114.9 | 15.984 | 0.1069 | 0.0461 | 6.01 | 0.9752 | 31.7 | 89.8 | 4.11
2012-06-26 12:00 | 90.2 | 90.909 | 0.2206 | 0.0556 | 4.75 | 1.199 | 32 | 94.7 | 2.6
2012-06-27 12:00 | 81.9 | 16.012 | 0.0977 | 0.0339 | 3.11 | 1.1327 | 32.5 | 102.2 | 1.1
2012-06-28 12:00 | 71.2 | 15.347 | 0.0905 | 0.0306 | 2.13 | 1.0528 | 34 | 110.2 | 0.97
2012-06-29 12:00 | 64.7 | 11.864 | 0.0853 | 0.0236 | 1.24 | 1.0281 | 35.8 | 119 | 1.16
2012-06-30 12:00 | 64.7 | 14.11 | 0.0849 | 0.0196 | 0.81 | 0.9484 | 37.4 | 125.4 | 1.49
2012-07-01 12:00 | 48.28 | 12.49 | 0.0752 | 0.0122 | 0.47 | 0.8057 | 39.5 | 133.6 | 1.72
2012-07-02 09:10 | 48.28 | 12.738 | 0.0883 | 0.0137 | 0.45 | 0.8794 | 40.8 | 136.3 | 1.91
2012-07-02 12:00 | 48.28 | 9.9312 | 0.0835 | 0.0231 | 0.54 | 0.6621 | 42.1 | 138.7 | 2.12
2012-07-03 12:00 | 67.96 | 9.4016 | 0.0765 | 0.0227 | 0.38 | 0.6287 | 43.2 | 141.6 | 1.62
2012-07-04 12:00 | 74.52 | 12.475 | 0.0838 | 0.0146 | 0.06 | 0.8677 | 45.2 | 152 | 0.52
2012-07-05 12:00 | 64.68 | 10.936 | 0.087 | 0.0261 | 0.04 | 0.8299 | 45.3 | 156.9 | 0.97
2012-07-06 12:00 | 58.12 | 19.132 | 0.0982 | 0.0158 | 0.03 | 0.9002 | 45.5 | 158.6 | 1.15
2012-07-07 12:00 | 58.12 | 12.561 | 0.0908 | 0.0095 | 0.05 | 0.9297 | 44.5 | 162.3 | 1.39
2012-07-08 12:00 | 48.28 | 12.139 | 0.1017 | 0.0073 | 0.03 | 0.8456 | 45.1 | 172.4 | 1.26
2012-07-09 04:00 | 51.56 | 13.657 | 0.1004 | 0.0056 | 0.05 | 0.808 | 45.1 | 172.5 | 1.2
2012-07-09 09:30 | 48.28 | 10.362 | 0.1194 | 0.0142 | 0.05 | 0.8973 | 45.3 | 173.2 | 1.24
2012-07-09 12:00 | 45 | 15.373 | 0.1176 | 0.0544 | 0.18 | 0.7251 | 45.4 | 174.9 | 1.59
2012-07-10 12:00 | 40.94 | 16.039 | 0.1209 | 0.0464 | 0.18 | 0.745 | 45.9 | 174.9 | 1.6
2012-07-11 12:00 | 36.88 | 17.916 | 0.1218 | 0.0448 | 0.09 | 0.865 | 46.3 | 179.2 | 1.39
2012-07-12 12:00 | 40.94 | 16.72 | 0.1225 | 0.0487 | 0.21 | 0.8577 | 47.2 | 177.9 | 1.54
2012-07-13 12:00 | 42.97 | 15.915 | 0.1299 | 0.0531 | 0.04 | 0.9633 | 48.6 | 178.2 | 1.56
2012-07-14 12:00 | 38.91 | 13.869 | 0.1224 | 0.0469 | 0.11 | 0.9262 | 49.7 | 174.8 | 1.48
2012-07-15 12:00 | 48.28 | 20.917 | 0.1363 | 0.0385 | 0.03 | 0.8595 | 48.5 | 166.5 | 1.67
2012-07-16 04:00 | 42.97 | 20.28 | 0.133 | 0.04 | 0.03 | 0.8191 | 49.2 | 164.5 | 1.89
2012-07-16 09:35 | 40.94 | 15.346 | 0.1452 | 0.0294 | 0.02 | 0.9784 | 50.2 | 167.3 | 1.87
2012-07-16 12:00 | 40.94 | 11.228 | 0.1182 | 0.0704 | 0.24 | 0.6716 | 51.2 | 169.8 | 2.23
2012-07-17 12:00 | 36.88 | 11.772 | 0.1149 | 0.0594 | 0.07 | 0.7841 | 53.8 | 171.2 | 2.21
2012-07-18 12:00 | 36.88 | 12.5 | 0.1127 | 0.0499 | 0.04 | 0.8302 | 53.3 | 165.7 | 2.32
2012-07-19 12:00 | 42.97 | 20.676 | 0.1214 | 0.0584 | 0.11 | 0.8396 | 50.9 | 155.5 | 2.61
2012-07-19 20:00 | 38.91 | 20.059 | 0.1184 | 0.0473 | 0.15 | 0.8194 | 48.7 | 147.9 | 2.63
2012-07-20 04:00 | 61.4 | 28.471 | 0.1219 | 0.056 | 0.11 | 0.7707 | 47.3 | 142.8 | 2.33
2012-07-20 12:00 | 71.24 | 18.005 | 0.1217 | 0.0398 | 0.09 | 0.7583 | 51.3 | 153.6 | 2.16
2012-07-20 20:00 | 64.68 | 25.92 | 0.1285 | 0.04 | 0.05 | 0.8291 | 52.8 | 157.3 | 2
2012-07-21 04:00 | 61.4 | 26.507 | 0.1295 | 0.0403 | 0.07 | 0.8189 | 52.9 | 157.7 | 2.11
2012-07-21 12:00 | 51.56 | 20.705 | 0.1239 | 0.0331 | 0.05 | 0.8131 | 53.7 | 160 | 2.24
2012-07-22 12:00 | 40.94 | 19.974 | 0.1222 | 0.026 | 0.02 | 0.8031 | 54.1 | 162.7 | 2.78
2012-07-23 04:00 | 40.94 | 24.861 | 0.1276 | 0.0184 | 0.01 | 0.858 | 54.7 | 168.3 | 2.68
2012-07-23 09:15 | 42.97 | 22.299 | 0.1391 | 0.0098 | 0.01 | 0.8793 | 55.4 | 170.8 | 2.86
2012-07-23 12:00 | 42.97 | 21.8 | 0.1283 | 0.0539 | 0.26 | 0.7157 | 56 | 173.7 | 3.04
2012-07-24 12:00 | 45 | 18.4 | 0.117 | 0.0447 | 0.09 | 0.9148 | 55.4 | 180.9 | 3.94
2012-07-25 12:00 | 40.94 | 24.7 | 0.1225 | 0.043 | 0.06 | 0.9987 | 55.3 | 184 | 3.53
2012-07-26 12:00 | 40.94 | 23.3 | 0.1217 | 0.0207 | 0.03 | 0.9728 | 52.8 | 178.4 | 3.51
2012-07-27 12:00 | 36.88 | 23.5 | 0.1152 | 0.0056 | 0.01 | 0.9334 | 50.8 | 173.5 | 3.3
2012-07-28 12:00 | 36.88 | 26.4 | 0.1049 | 0.0044 | 0.01 | 0.7993 | 50.7 | 173.6 | 3.3
2012-07-29 12:00 | 36.88 | 22.4 | 0.105 | 0.004 | 0.044 | 0.769 | 53 | 183.7 | 3.8
2012-07-30 04:00 | 36.88 | 23.6 | 0.0982 | 0.0057 | 0.02 | 0.7301 | 51.2 | 174.4 | 3.65
2012-07-30 09:30 | 36.88 | 18.9 | 0.1065 | 0.0076 | 0.04 | 0.8637 | 54 | 187.3 | 4.12
2012-07-30 12:00 | 34.85 | 37.509 | 0.1404 | 0.0497 | 0.2 | 0.704 | 53.8 | 185.8 | 4.47
2012-07-31 12:00 | 34.85 | 19.736 | 0.1161 | 0.045 | 0.08 | 0.7303 | 54.5 | 189 | 4.75
2012-08-01 12:00 | 32.82 | 17.502 | 0.1084 | 0.0403 | 0.04 | 0.7305 | 55.9 | 194.3 | 4.77
2012-08-02 12:00 | 30.79 | 17.661 | 0.0989 | 0.0332 | 0.01 | 0.7755 | 55.8 | 193.2 | 4.7
2012-08-03 12:00 | 30.79 | 20.183 | 0.0993 | 0.0259 | 0.02 | 0.738 | 56.5 | 196.3 | 4.65
2012-08-04 12:00 | 28.76 | 23.728 | 0.1117 | 0.0237 | 0.01 | 0.7204 | 59 | 203.1 | 4.63
2012-08-05 12:00 | 38.91 | 29.754 | 0.1231 | 0.0222 | 0.04 | 0.7491 | 58.9 | 188.2 | 4.19
2012-08-06 04:00 | 36.88 | 21.954 | 0.1047 | 0.0191 | 0.02 | 0.689 | 63.4 | 197 | 4.3
2012-08-06 09:10 | 38.91 | 14.545 | 0.116 | 0.0154 | 0.02 | 0.7838 | 65.3 | 200.3 | 4.32
2012-08-06 12:00 | 38.91 | 12.137 | 0.097 | 0.0402 | 0.04 | 0.6598 | 68.6 | 209.7 | 4.48
2012-08-07 12:00 | 34.85 | 12.099 | 0.0877 | 0.0373 | 0.01 | 0.6109 | 77.9 | 219.8 | 4.27
2012-08-08 12:00 | 30.79 | 11.355 | 0.0863 | 0.027 | 0.13 | 0.6827 | 90.9 | 227.2 | 4.28
2012-08-09 12:00 | 36.88 | 8.5106 | 0.0889 | 0.0253 | 0.01 | 0.6996 | 94.6 | 213.7 | 4.41
2012-08-10 12:00 | 54.84 | 36.005 | 0.1425 | 0.0439 | 0.29 | 0.7662 | 82.2 | 188.2 | 4.25
2012-08-11 12:00 | 58.12 | 17.492 | 0.1038 | 0.0176 | 0.02 | 0.7 | 95.6 | 223.4 | 4.23
2012-08-12 12:00 | 51.56 | 17.306 | 0.1124 | 0.0156 | 0.01 | 0.7272 | 90.6 | 213 | 3.8
2012-08-13 04:00 | 45 | 19.218 | 0.1 | 0.0105 | 0.01 | 0.6674 | 87.2 | 213.7 | 3.67
2012-08-13 09:40 | 48.28 | 14.1 | 0.123 | 0.01 | 0.02 | 0.77 | 92.1 | 217.9 | 3.58
2012-08-13 12:00 | 48.28 | 16.642 | 0.109 | 0.0425 | 0.01 | 0.7708 | 91.2 | 216.7 | 3.9
2012-08-14 12:00 | 74.52 | 31.406 | 0.1252 | 0.0384 | 0.08 | 0.7946 | 72.9 | 194.4 | 3.85
2012-08-15 12:00 | 94.28 | 20.817 | 0.1012 | 0.0307 | 0.12 | 0.7826 | 72.3 | 207.9 | 3.19
2012-08-16 12:00 | 77.8 | 17.948 | 0.0897 | 0.0264 | 0.07 | 0.7523 | 65.8 | 174.9 | 3.39
2012-08-17 12:00 | 61.4 | 9.7465 | 0.077 | 0.0191 | 0 | 0.7433 | 63.5 | 186.3 | 2.78
2012-08-18 12:00 | 58.12 | 9.7345 | 0.0741 | 0.0021 | 0.01 | 0.7678 | 63.9 | 197.4 | 2.39
2012-08-19 12:00 | 48.28 | 8.6032 | 0.0601 | 0.0055 | 0 | 0.5635 | 62.2 | 195.9 | 2
2012-08-20 04:00 | 42.97 | 14.106 | 0.0573 | 0.005 | 0 | 0.5216 | 64 | 190.7 | 1.79
2012-08-20 09:35 | 40.94 | 7.7704 | 0.0542 | 0.0049 | 0 | 0.594 | 65.1 | 191.2 | 1.78
2012-08-20 12:00 | 40.94 | 7.0532 | 0.0578 | 0.0209 | 0.04 | 0.6158 | 69.7 | 194.3 | 1.8
2012-08-21 12:00 | 38.91 | 6.1843 | 0.0448 | 0.0198 | 0.02 | 0.5047 | 72.5 | 186.5 | 1.42
2012-08-22 12:00 | 40.94 | 7.2219 | 0.0389 | 0.0151 | 0.01 | 0.5534 | 76.3 | 183.1 | 1.37
2012-08-23 12:00 | 38.91 | 5.3795 | 0.0365 | 0.0136 | 0.01 | 0.5437 | 78.3 | 185.1 | 1.4
2012-08-24 12:00 | 36.88 | 4.8573 | 0.0331 | 0.0092 | 0.06 | 0.5058 | 77.8 | 196.9 | 1.46
2012-08-25 12:00 | 32.82 | 3.2171 | 0.0372 | 0.0108 | 0.01 | 0.4786 | 74.3 | 202.7 | 1.56
2012-08-26 12:00 | 32.82 | 4.5801 | 0.0377 | 0.01 | 0 | 0.5066 | 68.9 | 206.7 | 1.63
2012-08-27 04:00 | 34.85 | 13.187 | 0.0465 | 0.0101 | 0.01 | 0.5353 | 74.2 | 213.9 | 1.36
2012-08-27 08:50 | 36.88 | 16.222 | 0.0659 | 0.0137 | 0.03 | 0.5777 | 70.8 | 202.2 | 1.47
2012-08-27 12:00 | 51.56 | 23.796 | 0.0862 | 0.0363 | 0.09 | 0.5375 | 63.1 | 173.1 | 2.09
2012-08-28 12:00 | 71.24 | 11.042 | 0.0595 | 0.0238 | 0.03 | 0.5659 | 71.6 | 208.4 | 1.62
2012-08-29 12:00 | 51.56 | 6.0728 | 0.0604 | 0.0268 | 0.02 | 0.6555 | 82.9 | 217.8 | 1.54
2012-08-30 12:00 | 40.94 | 7.438 | 0.0526 | 0.0214 | 0 | 0.5953 | 79.4 | 212.1 | 2.01
2012-08-31 12:00 | 34.85 | 8.8968 | 0.0487 | 0.0183 | 0.01 | 0.6205 | 77 | 217.2 | 2.01
2012-09-01 12:00 | 32.82 | 5.5309 | 0.0485 | 0.0148 | 0 | 0.5623 | 77.5 | 221.9 | 2.26
2012-09-02 12:00 | 32.82 | 5.6179 | 0.0531 | 0.0154 | 0.01 | 0.4919 | 77 | 222.5 | 2.37
2012-09-03 04:00 | 45 | 6.2717 | 0.0602 | 0.0151 | 0.01 | 0.4983 | 77.8 | 223.2 | 2.35
2012-09-03 08:00 | 48.28 | 5.521 | 0.0582 | 0.014 | 0 | 0.5541 | 79.6 | 228.5 | 2.49
2012-09-03 12:00 | 48.28 | 5.4736 | 0.0594 | 0.0252 | 0.02 | 0.6023 | 79.7 | 228.9 | 2.5
2012-09-04 12:00 | 64.68 | 4.6035 | 0.0528 | 0.0261 | 0.01 | 0.5988 | 69.4 | 195.3 | 2.75
2012-09-05 12:00 | 441.2 | 68.922 | 0.1517 | 0.0237 | 0.61 | 1.0283 | 58.1 | 191.4 | 2.98
2012-09-06 12:00 | 316.4 | 22.54 | 0.091 | 0.0265 | 0.19 | 0.7366 | 61.7 | 277.3 | 2.75
2012-09-07 12:00 | 197 | 20.504 | 0.0742 | 0.0266 | 0.79 | 0.6375 | 55.4 | 263.5 | 2.64
2012-09-08 12:00 | 386.4 | 70.374 | 0.1822 | 0.0399 | 0.8 | 1.1327 | 46 | 202.2 | 3.47
2012-09-08 20:00 | 401.2 | 94.876 | 0.2043 | 0.0434 | 1.33 | 1.1278 | 36.3 | 125.6 | 3.63
2012-09-09 04:00 | 316.4 | 55 | 0.1713 | 0.0509 | 1.8 | 0.9712 | 33.7 | 94.8 | 4.06
2012-09-09 12:00 | 284.4 | 40.404 | 0.1508 | 0.0448 | 1.65 | 0.9062 | 35.1 | 91.7 | 4.32
2012-09-09 20:00 | 832 | 159.39 | 0.2843 | 0.0558 | 2.67 | 1.5643 | 31.8 | 77.7 | 4.88
2012-09-10 04:00 | 991.3 | 85.22 | 0.1968 | 0.0468 | 3.19 | 1.2338 | 27 | 77.7 | 5.07
2012-09-10 12:00 | 1106 | 105.76 | 0.2034 | 0.0591 | 3.44 | 1.0241 | 26.8 | 75.5 | 6.29
2012-09-10 20:00 | 1170 | 83.109 | 0.1632 | 0.0565 | 2 | 0.7252 | 37.8 | 104.8 | 5.34
2012-09-11 04:00 | 1090 | 81.012 | 0.2006 | 0.0665 | 3.48 | 0.9738 | 24 | 51.1 | 6.18
2012-09-11 12:00 | 1005.4 | 86.474 | 0.2245 | 0.0774 | 3.93 | 1.1149 | 23.4 | 51.4 | 6.95
2012-09-11 20:00 | 897 | 109.57 | 0.2179 | 0.0797 | 4.89 | 1.1893 | 22.4 | 48.5 | 7.63
2012-09-12 04:00 | 712.8 | 61.262 | 0.2271 | 0.0863 | 4.71 | 1.2531 | 18.6 | 40.6 | 7.53
2012-09-12 12:00 | 509.5 | 83.536 | 0.2376 | 0.0853 | 4.49 | 1.105 | 17.6 | 39 | 7.45
2012-09-13 12:00 | 278 | 56.895 | 0.2163 | 0.0837 | 4.49 | 1.1127 | 19.1 | 40.5 | 7.8
2012-09-14 12:00 | 182 | 37.572 | 0.1927 | 0.0948 | 4.39 | 1.0606 | 21.4 | 42.5 | 7.97
2012-09-15 12:00 | 129.6 | 35.087 | 0.1699 | 0.0839 | 4.25 | 0.9777 | 22.9 | 47 | 7.94
2012-09-16 12:00 | 98.4 | 26.559 | 0.1475 | 0.0727 | 4.02 | 1.0954 | 24.7 | 52.1 | 7.64
2012-09-17 04:00 | 86.04 | 24.286 | 0.1312 | 0.0663 | 3.99 | 1.1003 | 26 | 55.2 | 7.46
2012-09-17 09:10 | 86.04 | 22.742 | 0.1327 | 0.0586 | 3.98 | 0.9236 | 26.6 | 56.2 | 7.45
2012-09-17 12:00 | 81.92 | 22.547 | 0.1399 | 0.0773 | 4.11 | 1.073 | 27.1 | 58.3 | 7.06
2012-09-18 12:00 | 86.04 | 22.003 | 0.1309 | 0.0695 | 3.71 | 1.0791 | 29.2 | 61.2 | 6.65
2012-09-19 12:00 | 90.16 | 19.784 | 0.1253 | 0.0602 | 3.6 | 0.985 | 29.8 | 67.8 | 6.76
2012-09-20 12:00 | 81.92 | 19.713 | 0.1081 | 0.048 | 2.86 | 0.91 | 38.1 | 76.7 | 5.57
2012-09-21 12:00 | 71.24 | 16.992 | 0.1047 | 0.0426 | 2.78 | 0.9335 | 36.9 | 82.5 | 5.18
2012-09-22 12:00 | 77.8 | 19.568 | 0.105 | 0.0294 | 2.38 | 0.9193 | 34.2 | 77.5 | 4.44
2012-09-23 12:00 | 119 | 21.06 | 0.1142 | 0.0394 | 2.44 | 0.7835 | 38.6 | 78.2 | 4.19
2012-09-24 04:00 | 106.64 | 20.512 | 0.0996 | 0.0256 | 1.88 | 0.7996 | 41 | 87.4 | 3.81
2012-09-24 08:50 | 106.64 | 11.017 | 0.0955 | 0.0254 | 1.87 | 0.8325 | 42.6 | 89.8 | 3.82
2012-09-24 12:00 | 110.76 | 16.721 | 0.0924 | 0.0433 | 1.83 | 0.8137 | 41.6 | 88.7 | 4.39
2012-09-25 12:00 | 217 | 34.926 | 0.1241 | 0.0444 | 2.28 | 0.998 | 39.6 | 91.3 | 4.12
2012-09-26 12:00 | 261.2 | 45.893 | 0.1258 | 0.0403 | 1.7 | 0.9488 | 34.3 | 116.1 | 5
2012-09-27 12:00 | 297.2 | 43.224 | 0.1153 | 0.0283 | 1.64 | 0.7988 | 41.2 | 171.1 | 4.87
2012-09-28 12:00 | 356.8 | 57.476 | 0.1539 | 0.0522 | 2.49 | 0.908 | 44.7 | 119.3 | 4.86
2012-09-28 20:00 | 679.8 | 133.2 | 0.2436 | 0.0543 | 2.78 | 1.22 | 44.2 | 134.4 | 5.05
2012-09-29 04:00 | 1138 | 114.54 | 0.1986 | 0.0463 | 2.37 | 1.0475 | 38.9 | 137.9 | 5.18
2012-09-29 12:00 | 1318 | 91.869 | 0.1911 | 0.06 | 2.99 | 0.982 | 42.2 | 119.6 | 5.95
2012-09-29 20:00 | 1420 | 79.428 | 0.1821 | 0.0603 | 3.3 | 0.9955 | 35.2 | 104.5 | 6.66
2012-09-30 04:00 | 1386 | 80.676 | 0.2141 | 0.0673 | 5.26 | 1.2446 | 31.1 | 74.9 | 8.07
2012-09-30 12:00 | 1218 | 95.294 | 0.2409 | 0.0645 | 7.3 | 1.4911 | 27.8 | 56.2 | 8.46
2012-09-30 20:00 | 1033.6 | 82.98 | 0.2339 | 0.0519 | 6.97 | 1.5591 | 28.9 | 55.9 | 8.98
2012-10-01 04:00 | 832 | 67.587 | 0.2082 | 0.0698 | 6.38 | 1.4022 | 25 | 47.2 | 9.24
2012-10-01 08:55 | 712.8 | 47.355 | 0.1942 | 0.0743 | 6.53 | 1.6868 | 25.3 | 46.3 | 9.42
2012-10-01 12:00 | 658.6 | 65.297 | 0.2251 | 0.0847 | 6.51 | 1.4937 | 24.5 | 45.1 | 9.45
2012-10-01 20:00 | 528.5 | 66.72 | 0.2297 | 0.0852 | 6.47 | 1.8416 | 24.5 | 44.4 | 9.54
2012-10-02 04:00 | 441.2 | 59.435 | 0.2172 | 0.0938 | 6.23 | 1.5392 | 23.7 | 44.4 | 9.39
2012-10-02 12:00 | 386.4 | 54.068 | 0.2139 | 0.0801 | 6.31 | 1.5878 | 23.6 | 44.7 | 9.32
2012-10-03 12:00 | 272.4 | 48.014 | 0.2049 | 0.0785 | 6.04 | 1.6124 | 24.8 | 47.5 | 9.45
2012-10-04 12:00 | 278 | 46.472 | 0.1946 | 0.0791 | 5.67 | 1.402 | 26.8 | 52.4 | 9.03
2012-10-05 12:00 | 519 | 63.706 | 0.1914 | 0.0739 | 5.55 | 1.2574 | 26.4 | 61.2 | 9.07
2012-10-06 12:00 | 658.6 | 51.656 | 0.1873 | 0.0744 | 4.86 | 1.0228 | 32.9 | 84 | 8.67
2012-10-07 12:00 | 1218 | 99.158 | 0.2626 | 0.0665 | 5.56 | 1.6349 | 32.1 | 59.7 | 8.65
2012-10-07 20:00 | 1920 | 96.045 | 0.2483 | 0.0611 | 4.18 | 1.3802 | 28.4 | 60.6 | 8.4
2012-10-08 04:00 | 2039 | 108.73 | 0.291 | 0.0801 | 4.73 | 1.4172 | 31.8 | 69.1 | 8.5
2012-10-08 09:05 | 2022 | 106.97 | 0.2937 | 0.0925 | 5.76 | 1.7435 | 31.7 | 67.9 | 8.73
2012-10-08 12:00 | 1988 | 111.8 | 0.2914 | 0.0914 | 5.56 | 1.4763 | 29.8 | 67.8 | 9.22
2012-10-08 20:00 | 1818 | 108.31 | 0.2897 | 0.0731 | 6.15 | 1.4515 | 25.5 | 52.1 | 9.66
2012-10-09 04:00 | 1622 | 103.89 | 0.2814 | 0.0778 | 6.77 | 1.4551 | 24.2 | 48.6 | 9.81
2012-10-09 12:00 | 1403 | 99.647 | 0.2872 | 0.0838 | 6.72 | 1.6965 | 24.2 | 48.9 | 9.9
2012-10-09 20:00 | 1122 | 82.171 | 0.2629 | 0.0878 | 5.73 | 1.4253 | 24.1 | 50.7 | 9.83
2012-10-10 04:00 | 871 | 65.345 | 0.2549 | 0.0861 | 5.59 | 1.3417 | 23.3 | 47.2 | 9.69
2012-10-10 12:00 | 679.8 | 60.882 | 0.2524 | 0.0866 | 5.63 | 1.3147 | 22.5 | 45.7 | 9.68
2012-10-11 12:00 | 401.2 | 39.872 | 0.2261 | 0.0905 | 5.96 | 1.1135 | 23.6 | 46.7 | 9.98
2012-10-12 12:00 | 278 | 31.207 | 0.1995 | 0.0873 | 6.04 | 1.1285 | 25.9 | 53.5 | 10.05
2012-10-13 12:00 | 217 | 29.434 | 0.179 | 0.0829 | 5.86 | 1.0832 | 27.1 | 58.2 | 9.78
2012-10-14 12:00 | 197 | 27.619 | 0.1627 | 0.0699 | 5.75 | 0.9377 | 27.4 | 60.6 | 9.49
2012-10-15 04:00 | 172 | 23.33 | 0.1551 | 0.061 | 5.8 | 1.0229 | 28.2 | 62.4 | 10.16
2012-10-15 09:00 | 166.7 | 15.723 | 0.1358 | 0.055 | 5.93 | 0.8905 | 29.2 | 64.5 | 9.59
2012-10-15 12:00 | 161.4 | 23.677 | 0.1443 | 0.0777 | 5.87 | 1.014 | 28.8 | 65.1 | 9.41
2012-10-16 12:00 | 140.2 | 19.783 | 0.136 | 0.0749 | 5.61 | 0.927 | 31 | 70.8 | 9.07
2012-10-17 12:00 | 134.9 | 16.41 | 0.1163 | 0.0583 | 5.07 | 0.8936 | 32 | 77.8 | 8.68
2012-10-18 12:00 | 129.6 | 11.425 | 0.1079 | 0.053 | 4.76 | 0.8123 | 32 | 81.9 | 8.47
2012-10-19 12:00 | 124.3 | 10.622 | 0.0975 | 0.0544 | 4.44 | 0.864 | 33.8 | 87 | 8.33
2012-10-20 12:00 | 129.6 | 9.5505 | 0.0875 | 0.0382 | 3.97 | 0.7687 | 34.9 | 93.4 | 7.99
2012-10-21 12:00 | 129.6 | 10.559 | 0.0794 | 0.0341 | 3.49 | 0.7253 | 36.8 | 102 | 6.8
2012-10-22 04:00 | 129.6 | 10.461 | 0.0781 | 0.0336 | 3.36 | 0.5776 | 37.8 | 102.5 | 6.4
2012-10-22 08:50 | 129.6 | 6.7522 | 0.0824 | 0.0355 | 3.34 | 0.6989 | 37.9 | 104.9 | 6.43
2012-10-22 12:00 | 129.6 | 7.77 | 0.0824 | 0.044 | 3.31 | 0.7112 | 40.3 | 115.4 | 6.03
2012-10-23 12:00 | 145.5 | 6.7658 | 0.0825 | 0.0508 | 3.01 | 0.6147 | 42 | 122.9 | 5.89
2012-10-24 12:00 | 166.7 | 4.7945 | 0.0814 | 0.0474 | 2.45 | 0.6 | 42.8 | 140 | 5.47
2012-10-25 12:00 | 156.1 | 7.0147 | 0.0696 | 0.033 | 1.95 | 0.6432 | 45.7 | 158.6 | 3.97
2012-10-26 12:00 | 150.8 | 5.1311 | 0.0677 | 0.0343 | 1.77 | 0.6216 | 45.9 | 154 | 4.26
2012-10-27 12:00 | 227.6 | 14.26 | 0.0908 | 0.0496 | 1.47 | 1.4094 | 46.2 | 148.3 | 4.79
2012-10-28 04:00 | 364.2 | 48.703 | 0.1496 | 0.0529 | 1.32 | 0.6943 | 47.4 | 144.6 | 2.99
2012-10-28 12:00 | 1090 | 89.887 | 0.2547 | 0.0868 | 1.93 | 0.9328 | 46.6 | 133.6 | 5.84
2012-10-28 20:00 | 2138 | 68.717 | 0.1909 | 0.0565 | 1.56 | 0.8157 | 43 | 141.6 | 5.3
2012-10-29 04:00 | 2362 | 86.486 | 0.2415 | 0.0735 | 2.51 | 1.0491 | 45.3 | 121 | 5.18
2012-10-29 08:50 | 2461 | 117.84 | 0.3241 | 0.0725 | 3.7 | 1.4958 | 39.8 | 94 | 6.25
2012-10-29 12:00 | 2495 | 101.25 | 0.3425 | 0.1429 | 4.53 | 1.6061 | 35.1 | 68.6 | 7.43
2012-10-29 20:00 | 2716 | 98.688 | 0.4611 | 0.2353 | 6.37 | 1.8197 | 33.9 | 55.9 | 8.45
2012-10-30 04:00 | 3348 | 127.15 | 0.4509 | 0.1705 | 6.89 | 1.7808 | 33.2 | 51.5 | 8.6
2012-10-30 12:00 | 4925 | 220 | 0.5695 | 0.1476 | 6.63 | 2.3659 | 30.7 | 41.8 | 8.29
2012-10-30 20:00 | 6660 | 255.28 | 0.5938 | 0.1767 | 6.88 | 2.2501 | 28.7 | 38.8 | 8.58
2012-10-31 04:00 | 7824 | 254.48 | 0.5598 | 0.1486 | 7.35 | 2.393 | 25.9 | 33.6 | 8.26
2012-10-31 12:00 | 8754 | 235.29 | 0.5342 | 0.1391 | 7.71 | 2.0017 | 25.5 | 32 | 8.05
2012-10-31 20:00 | 9160 | 199.58 | 0.5079 | 0.1446 | 7.72 | 1.9521 | 24.8 | 28.5 | 8.04
2012-11-01 04:00 | 8928 | 148.5 | 0.4654 | 0.1573 | 7.54 | 1.831 | 23.3 | 26.2 | 8
2012-11-01 12:00 | 8356 | 116.18 | 0.4287 | 0.1677 | 7.2 | 1.5422 | 22.8 | 25.5 | 8.1
2012-11-01 20:00 | 7768 | 102.36 | 0.4158 | 0.1723 | 6.99 | 1.4341 | 22.4 | 25.3 | 8.11
2012-11-02 04:00 | 7288 | 82.63 | 0.3948 | 0.1598 | 6.67 | 1.5258 | 22.8 | 26.6 | 8.15
2012-11-02 12:00 | 6828 | 79.345 | 0.3757 | 0.1694 | 6.43 | 1.2 | 21.6 | 25.4 | 8.23
2012-11-02 20:00 | 6228 | 65.589 | 0.3556 | 0.1677 | 6.44 | 1.3247 | 21.7 | 26.6 | 8.33
2012-11-03 04:00 | 5316 | 55.95 | 0.338 | 0.1556 | 6.52 | 1.2989 | 21.8 | 28.5 | 8.56
2012-11-03 12:00 | 4150 | 54.24 | 0.3222 | 0.1605 | 6.71 | 1.1186 | 22.6 | 32.1 | 8.81
2012-11-03 20:00 | 3177 | 48.192 | 0.3033 | 0.1572 | 6.86 | 1.1541 | 23.1 | 35.3 | 9.06
2012-11-05 08:50 | 1218 | 35.036 | 0.2343 | 0.119 | 6.96 | 1.1699 | 26.5 | 50.3 | 9.24
2012-11-05 12:00 | 1154 | 85.168 | 0.3043 | 0.1209 | 6.91 | 1.3007 | 26.6 | 51.7 | 9.42
2012-11-05 20:00 | 991.3 | 30.868 | 0.2108 | 0.1196 | 6.84 | 0.8934 | 27.6 | 55.1 | 9.45
2012-11-06 04:00 | 871 | 24.844 | 0.1883 | 0.1105 | 6.69 | 0.8081 | 28.3 | 58.9 | 9.55
2012-11-06 12:00 | 783.6 | 21.648 | 0.1764 | 0.1022 | 6.61 | 0.7529 | 29.3 | 63 | 9.75
2012-11-07 12:00 | 585.5 | 13.745 | 0.1495 | 0.0926 | 6.27 | 0.8284 | 30.7 | 70.8 | 9.47
2012-11-08 12:00 | 483.2 | 11.216 | 0.1297 | 0.0799 | 6.03 | 0.7569 | 32.5 | 79 | 9.26
2012-11-09 12:00 | 408.6 | 9.1292 | 0.1349 | 0.0779 | 5.72 | 0.6357 | 32.4 | 82.4 | 9.27
2012-11-10 12:00 | 364.2 | 7.7519 | 0.127 | 0.074 | 5.49 | 0.6095 | 34.2 | 86.2 | 9.27
2012-11-11 12:00 | 335.6 | 13.123 | 0.12 | 0.0594 | 5.08 | 0.5908 | 34.5 | 89.5 | 8.71
2012-11-12 04:00 | 585.5 | 15.1 | 0.1218 | 0.0628 | 4.9 | 0.6184 | 36 | 95.6 | 8.54
2012-11-12 08:50 | 342 | 15.079 | 0.1089 | 0.0547 | 4.78 | 0.6912 | 36.3 | 95.4 | 8.35
2012-11-12 12:00 | 356.8 | 15.173 | 0.1103 | 0.0575 | 4.73 | 0.6923 | 37 | 96.5 | 8.64
2012-11-13 12:00 | 1471 | 57.498 | 0.1936 | 0.0754 | 4.81 | 0.9829 | 36.1 | 81.6 | 8.28
2012-11-13 20:00 | 1702 | 78.658 | 0.2764 | 0.0986 | 5.1 | 1.1904 | 36.1 | 69.2 | 7.87
2012-11-14 04:00 | 2138 | 69.444 | 0.2514 | 0.0921 | 5.46 | 1.0201 | 32.7 | 74.3 | 8.54
2012-11-14 12:00 | 2330 | 66.627 | 0.2445 | 0.0944 | 5.35 | 0.9497 | 32.5 | 84.8 | 8.47
2012-11-14 20:00 | 2394 | 70.296 | 0.3098 | 0.1307 | 5.76 | 1.1336 | 35 | 81.5 | 8.5
2012-11-15 04:00 | 2202 | 77.803 | 0.3815 | 0.187 | 5.59 | 1.2904 | 32.8 | 78 | 8.64
2012-11-15 12:00 | 1903 | 67.609 | 0.3421 | 0.1313 | 5.29 | 1.4611 | 29 | 59.5 | 8.23
2012-11-15 20:00 | 1622 | 64.27 | 0.3251 | 0.1276 | 5.59 | 1.4642 | 28.9 | 53.9 | 8.66
2012-11-16 04:00 | 1335 | 48.242 | 0.3032 | 0.1497 | 5.48 | 1.1655 | 30.1 | 57.3 | 8.48
2012-11-16 12:00 | 1075.9 | 43.507 | 0.2773 | 0.1377 | 5.18 | 1.1238 | 30.3 | 59.3 | 8.44
2012-11-17 12:00 | 679.8 | 33.356 | 0.2655 | 0.1351 | 5.24 | 1.1409 | 30.1 | 56.6 | 8.76
2012-11-18 12:00 | 528.5 | 24.096 | 0.2476 | 0.145 | 5.4 | 1.0649 | 31.5 | 61.5 | 8.63
2012-11-19 04:00 | 458 | 20.434 | 0.2179 | 0.1259 | 5.47 | 1.0101 | 32.5 | 68.4 | 8.64
2012-11-19 08:40 | 441.2 | 16.161 | 0.2077 | 0.1153 | 5.45 | 0.9263 | 32.5 | 69.9 | 8.66
2012-11-19 12:00 | 424.4 | 22.298 | 0.2111 | 0.1175 | 5.48 | 0.9128 | 32.8 | 70.3 | 8.44
2012-11-20 12:00 | 371.6 | 18.755 | 0.1814 | 0.1027 | 5.4 | 0.7868 | 34.4 | 77 | 8.1
2012-11-21 12:00 | 335.6 | 13.835 | 0.1577 | 0.0911 | 5.3 | 0.7529 | 36.1 | 86.3 | 7.9
2012-11-22 12:00 | 303.6 | 13.137 | 0.1335 | 0.0694 | 4.99 | 0.7803 | 36.9 | 93.5 | 7.46
2012-11-23 12:00 | 278 | 10.366 | 0.1162 | 0.0628 | 4.74 | 0.5006 | 37.2 | 96.9 | 7.01
2012-11-24 12:00 | 255.6 | 8.4626 | 0.1022 | 0.0545 | 4.46 | 0.6106 | 38.7 | 106.1 | 6.51
2012-11-25 12:00 | 244.4 | 4.6225 | 0.0869 | 0.0466 | 4.28 | 0.4955 | 40.1 | 115.8 | 6.04
2012-11-26 04:00 | 233.2 | 4.6118 | 0.0816 | 0.0407 | 4.17 | 0.4714 | 39.8 | 116.8 | 5.95
2012-11-26 08:40 | 227.6 | 6.6617 | 0.0882 | 0.0409 | 4.07 | 0.4741 | 39.2 | 115.3 | 5.85
2012-11-26 12:00 | 222 | 4.668 | 0.0762 | 0.0392 | 4.19 | 0.4492 | 40.3 | 117.3 | 5.96
2012-11-27 12:00 | 212 | 3.7907 | 0.0649 | 0.0371 | 3.95 | 0.446 | 41.3 | 122.1 | 5.26
2012-11-28 12:00 | 197 | 2.2239 | 0.058 | 0.0338 | 3.68 | 0.4116 | 41.1 | 122.9 | 4.74
2012-11-29 12:00 | 187 | 2.7777 | 0.0544 | 0.0271 | 3.51 | 0.4303 | 41.7 | 124.6 | 3.89
2012-11-29 20:00 | 182 | 14.072 | 0.066 | 0.025 | 3.37 | 0.553 | 39.7 | 124.7 | 3.7
2012-12-03 08:50 | 161.4 | 5.0469 | 0.0461 | 0.0149 | 2.7 | 0.3035 | 45.3 | 149.7 | 1.37
2012-12-03 12:00 | 161.4 | 18.43 | 0.0565 | 0.0164 | 2.74 | 0.4427 | 46 | 153 | 1.37
2012-12-04 12:00 | 161.4 | 5.4682 | 0.0437 | 0.0206 | 2.51 | 0.4247 | 46.5 | 154.8 | 0.61
2012-12-05 12:00 | 182 | 4.4643 | 0.0512 | 0.0277 | 2.46 | 0.4295 | 45.3 | 146.3 | 1.02
2012-12-06 12:00 | 182 | 6.2077 | 0.0325 | 0.013 | 2.3 | 0.3898 | 45 | 144.9 | 0.48
2012-12-07 12:00 | 222 | 5.1813 | 0.0374 | 0.0152 | 2.43 | 0.4035 | 46.9 | 146.4 | 0.49
2012-12-08 12:00 | 322.8 | 4.2476 | 0.0362 | 0.0131 | 1.84 | 0.3785 | 44.1 | 151.3 | 0.32
2012-12-09 12:00 | 449.6 | 6.6385 | 0.0548 | 0.0199 | 1.92 | 0.3778 | 46.1 | 163.7 | 0.4
2012-12-09 20:00 | 648 | 31.337 | 0.101 | 0.0344 | 1.99 | 0.5591 | 47.1 | 161.6 | 0.88
2012-12-10 04:00 | 991.3 | 33.181 | 0.1321 | 0.0508 | 2.58 | 0.5661 | 49.5 | 133.9 | 1.71
2012-12-10 09:05 | 1403 | 61.327 | 0.2013 | 0.0511 | 3.53 | 0.8405 | 47.7 | 106.5 | 2.9
2012-12-10 12:00 | 1718 | 95.471 | 0.2564 | 0.0593 | 3.94 | 1.4042 | 44.6 | 90.6 | 3.68
2012-12-10 20:00 | 2250 | 157.62 | 0.4023 | 0.0981 | 6.41 | 2.083 | 40.2 | 65.3 | 5.5
2012-12-11 04:00 | 2234 | 150.86 | 0.4138 | 0.1002 | 8.23 | 1.9763 | 37.3 | 55.2 | 6.16
2012-12-11 12:00 | 2266 | 103.39 | 0.3325 | 0.0917 | 7.62 | 1.7192 | 38.6 | 67.5 | 5.89
2012-12-11 20:00 | 2512 | 76.233 | 0.2521 | 0.0627 | 7.12 | 1.3505 | 39 | 76 | 5.72
2012-12-12 04:00 | 2665 | 71.979 | 0.2595 | 0.0732 | 7.68 | 1.3984 | 39.9 | 67.8 | 6.65
2012-12-12 12:00 | 2529 | 92.531 | 0.3125 | 0.0784 | 7.44 | 1.6664 | 36.6 | 57.4 | 7.16
2012-12-12 20:00 | 2202 | 91.828 | 0.3468 | 0.099 | 7.47 | 1.7547 | 36.1 | 49 | 7.68
2012-12-13 04:00 | 1835 | 75.949 | 0.3349 | 0.1101 | 7.77 | 1.6541 | 36 | 50.4 | 7.88
2012-12-13 12:00 | 1505 | 70.134 | 0.3113 | 0.1012 | 7.8 | 1.6916 | 35.7 | 51.6 | 8.11
2012-12-13 20:00 | 1218 | 66.901 | 0.3001 | 0.1034 | 7.49 | 1.5251 | 34.5 | 50.6 | 7.98
2012-12-14 04:00 | 1005.4 | 57.142 | 0.2848 | 0.105 | 7.31 | 1.5287 | 34.1 | 52.3 | 7.98
2012-12-14 12:00 | 858 | 52.343 | 0.2797 | 0.1003 | 7.36 | 1.427 | 34.2 | 51.8 | 8.07
2012-12-14 20:00 | 748.2 | 51.302 | 0.2691 | 0.1022 | 7.37 | 1.4254 | 34.2 | 52.3 | 8.18
2012-12-15 04:00 | 669.2 | 46.979 | 0.2533 | 0.0948 | 7.32 | 1.351 | 34.6 | 54.8 | 7.99
2012-12-15 12:00 | 616.2 | 43.303 | 0.2433 | 0.0867 | 7.3 | 1.2658 | 34.8 | 54.9 | 8.03
2012-12-16 12:00 | 509.5 | 32.33 | 0.1933 | 0.0811 | 7.09 | 1.0762 | 36.1 | 62 | 7.71
2012-12-17 04:00 | 466.4 | 28.048 | 0.1695 | 0.0695 | 7.01 | 1.0393 | 37.8 | 68.3 | 7.57
2012-12-17 08:50 | 458 | 23.06 | 0.166 | 0.0802 | 6.99 | 1.019 | 36 | 68.6 | 7.64
2012-12-17 12:00 | 458 | 27.068 | 0.1712 | 0.0837 | 7.49 | 1.1519 | 39.8 | 74.9 | 7.96
2012-12-18 12:00 | 424.4 | 22.489 | 0.1416 | 0.0699 | 7.27 | 0.8542 | 42.8 | 89.5 | 7.41
2012-12-19 12:00 | 386.4 | 15.842 | 0.1173 | 0.0617 | 6.72 | 0.8087 | 42.8 | 97.2 | 7
2012-12-20 12:00 | 356.8 | 38.732 | 0.1551 | 0.051 | 6.03 | 0.9864 | 42.9 | 99.2 | 5.75
2012-12-21 12:00 | 2378 | 260.39 | 0.5833 | 0.1116 | 6.95 | 2.194 | 34.2 | 56.5 | 6.22
2012-12-22 12:00 | 3996 | 255.53 | 0.5937 | 0.1177 | 8.13 | 3.124 | 32.8 | 60.6 | 6.73
2012-12-23 12:00 | 3139 | 237.76 | 0.6214 | 0.1157 | 7.67 | 2.2467 | 29.7 | 43 | 7.18
2012-12-24 12:00 | 2170 | 171.13 | 0.5922 | 0.1483 | 7.5 | 2.2401 | 28.8 | 40.8 | 7.45
2012-12-25 12:00 | 1234 | 106.7 | 0.4718 | 0.1527 | 7.76 | 1.814 | 31 | 47 | 7.74
2012-12-26 12:00 | 858 | 59.22 | 0.3333 | 0.1163 | 7.64 | 1.447 | 34.1 | 58 | 8.19
2012-12-27 12:00 | 736.4 | 44.898 | 0.2284 | 0.092 | 7.24 | 1.0574 | 35.8 | 68.2 | 7.98
2012-12-28 12:00 | 648 | 32.119 | 0.1767 | 0.0777 | 6.8 | 0.9791 | 37.3 | 78 | 8.03
2012-12-29 12:00 | 605.6 | 22.017 | 0.1354 | 0.0676 | 6.49 | 0.7293 | 39.1 | 79.8 | 7.8
2012-12-30 12:00 | 557 | 15.063 | 0.1056 | 0.0591 | 6.13 | 0.6114 | 41.5 | 87.7 | 7.66
2012-12-31 12:00 | 449.6 | 14.811 | 0.0984 | 0.0512 | 5.8 | 0.6138 | 42.9 | 87.7 | 7.31
2013-01-01 12:00 | 519 | 7.7942 | 0.0792 | 0.046 | 5.66 | 0.6179 | 45.1 | 94 | 6.98
2013-01-02 12:00 | 528.5 | 7.1225 | 0.0683 | 0.0423 | 5.49 | 0.5382 | 49.5 | 103 | 6.74
2013-01-03 12:00 | 1606 | 7.7691 | 0.0627 | 0.0369 | 5.38 | 0.5733 | 48.6 | 104.7 | 6.37
2013-01-04 12:00 | 701 | 7.377 | 0.0545 | 0.0321 | 5.48 | 0.4594 | 53 | 108 | 6.15
2013-01-05 12:00 | 819 | 5.2945 | 0.0647 | 0.0283 | 5.2 | 0.477 | 50.7 | 110.1 | 5.73
2013-01-06 12:00 | 509.5 | 6.2499 | 0.051 | 0.0273 | 5.26 | 0.4589 | 53.6 | 117.6 | 5.58
2013-01-07 08:45 | 458 | 3.1595 | 0.0436 | 0.0227 | 5.19 | 0.4534 | 54.4 | 115.2 | 5.46
2013-01-07 12:00 | 538 | 4.4883 | 0.0536 | 0.0242 | 5.1 | 0.5063 | 53.5 | 113.6 | 5.25
2013-01-08 12:00 | 557 | 5.2539 | 0.0436 | 0.0213 | 5.11 | 0.4579 | 52.8 | 113.6 | 4.81
2013-01-09 12:00 | 386.4 | 3.4217 | 0.0376 | 0.0202 | 5.04 | 0.5017 | 53.5 | 108 | 4.43
2013-01-10 04:00 | 936 | 25.547 | 0.1046 | 0.0432 | 5.87 | 0.6774 | 47 | 79.6 | 4.33
2013-01-10 12:00 | 1654 | 53.802 | 0.1537 | 0.0465 | 7.08 | 0.9165 | 40 | 67.7 | 5.06
2013-01-10 20:00 | 1920 | 58.436 | 0.1852 | 0.0589 | 7.55 | 0.961 | 39.3 | 61.5 | 5.22
2013-01-11 04:00 | 2330 | 43.478 | 0.1573 | 0.0493 | 7.16 | 1.0175 | 37.7 | 67.6 | 5.19
2013-01-11 12:00 | 3139 | 101.53 | 0.2962 | 0.0901 | 6.84 | 1.2255 | 35.6 | 59.2 | 5.27
2013-01-12 04:00 | 8244 | 324.04 | 0.6439 | 0.0941 | 6.54 | 2.3988 | 29.1 | 37 | 5.46
2013-01-12 12:00 | 9102 | 348.25 | 0.7254 | 0.1069 | 6.75 | 2.3084 | 26.6 | 29.3 | 5.67
2013-01-12 20:00 | 8468 | 334.88 | 0.7237 | 0.1128 | 6.67 | 2.2914 | 25.8 | 25.1 | 5.84
2013-01-13 04:00 | 8300 | 316.57 | 0.7153 | 0.1168 | 6.14 | 2.2645 | 23.6 | 24 | 5.96
2013-01-13 12:00 | 11210 | 375.12 | 0.7836 | 0.1264 | 5.44 | 2.3794 | 22.7 | 23.3 | 5.91
2013-01-13 20:00 | 13920 | 415.17 | 0.8356 | 0.1229 | 4.97 | 2.7335 | 19.8 | 19.6 | 5.97
2013-01-14 04:00 | 14900 | 393.4 | 0.9448 | 0.1155 | 4.55 | 2.7784 | 18.3 | 17.6 | 6.01
2013-01-14 08:30 | 15380 | 394.86 | 0.9058 | 0.1394 | 4.36 | 3.2358 | 17.1 | 16.7 | 6.17
2013-01-14 12:00 | 15440 | 368.34 | 0.9089 | 0.1424 | 4.45 | 2.0523 | 17.1 | 16.9 | 6.77
2013-01-14 20:00 | 14600 | 243.34 | 0.827 | 0.144 | 4.58 | 1.8051 | 17.3 | 17.5 | 6.89
2013-01-15 04:00 | 12720 | 230.59 | 0.7772 | 0.1359 | 4.78 | 1.8304 | 18.7 | 19.8 | 7.1
2013-01-15 12:00 | 10910 | 216.7 | 0.733 | 0.13 | 4.8 | 1.566 | 19 | 21.5 | 7.22
2013-01-15 20:00 | 9700 | 183.35 | 0.686 | 0.1294 | 4.76 | 1.8511 | 19.6 | 23.3 | 7.23
2013-01-16 04:00 | 8754 | 164.3 | 0.6587 | 0.1308 | 4.57 | 1.7319 | 19.3 | 23.7 | 7.28
2013-01-16 12:00 | 7824 | 155.73 | 0.63 | 0.1283 | 4.63 | 1.4695 | 19.9 | 25.3 | 7.64
2013-01-16 20:00 | 6716 | 147.77 | 0.6051 | 0.1185 | 4.46 | 1.535 | 19.4 | 26.2 | 7.29
2013-01-17 04:00 | 5540 | 142.3 | 0.5674 | 0.1196 | 4.39 | 1.303 | 19.2 | 27.7 | 7.26
2013-01-21 12:00 | 760 | 38.1 | 0.172 | 0.076 | 5.41 | 0.82 | 30.6 | 72.6 | 8.24
2013-01-22 12:00 | 949 | 27.8 | 0.068 | 0.072 | 5.52 | 0.722 | 33.3 | 82.6 | 8.58
2013-01-23 12:00 | 7262 | 16.9 | 0.114 | 0.067 | 5.81 | 0.731 | 35.6 | 85.8 | 8.64
2013-01-24 12:00 | 5540 | 17.6 | 0.121 | 0.063 | 5.46 | 0.665 | 36 | 92.3 | 8.57
2013-01-25 12:00 | 4426 | 12.7 | 0.106 | 0.069 | 5.32 | 0.631 | 35.7 | 96.7 | 8.65
2013-01-26 12:00 | 4730 | 11.1 | 0.088 | 0.058 | 5.23 | 0.609 | 36.6 | 102.1 | 8.31
2013-01-27 12:00 | 4587 | 5.6 | 0.081 | 0.056 | 5.12 | 0.539 | 38.4 | 108.8 | 8.17
2013-01-28 04:00 | 1654 | 5.6 | 0.075 | 0.045 | 4.94 | 0.448 | 41 | 111 | 7.88
2013-01-28 08:50 | 1186 | 4 | 0.081 | 0.046 | 5.06 | 0.563 | 42.3 | 112.6 | 7.85
2013-01-28 12:00 | 748.2 | 7.008 | 0.0961 | 0.0527 | 4.57 | 0.5658 | 39.8 | 112.5 | 7.51
2013-01-29 12:00 | 509.5 | 7.3484 | 0.0781 | 0.0475 | 4.3 | 0.5402 | 40.7 | 100.4 | 6.6
2013-01-30 12:00 | 1369 | 41.387 | 0.1594 | 0.0669 | 4.49 | 0.8443 | 41.4 | 79.2 | 6.47
2013-01-30 20:00 | 3710 | 98.765 | 0.2477 | 0.0653 | 4.66 | 1.1993 | 37.9 | 72.6 | 6.4
2013-01-31 04:00 | 6066 | 236.31 | 0.4862 | 0.0911 | 4.83 | 1.853 | 32.2 | 48.7 | 6.24
2013-02-01 04:00 | 5824 | 300.07 | 0.6251 | 0.0987 | 5.33 | 2.1724 | 27.2 | 30.5 | 6.66
2013-02-01 12:00 | 5390 | 282.44 | 0.6278 | 0.1216 | 5.46 | 2.117 | 26.3 | 27.7 | 6.89
2013-02-04 08:45 | 5540 | 67.995 | 0.3722 | 0.1301 | 5.98 | 1.5818 | 27.4 | 46.1 | 7.71
2013-02-04 12:00 | 760 | 102.94 | 0.3814 | 0.1263 | 6.49 | 1.2757 | 30.3 | 49.6 | 7.47
2013-02-05 12:00 | 736.4 | 54.597 | 0.2653 | 0.1096 | 6.68 | 1.0985 | 33.6 | 63.5 | 7.76
2013-02-06 12:00 | 748.2 | 39.849 | 0.2125 | 0.0857 | 6.25 | 0.9276 | 35.8 | 76.4 | 7.99
2013-02-07 12:00 | 669.2 | 33.885 | 0.1745 | 0.0746 | 5.83 | 0.8111 | 37.6 | 84.6 | 7.71
2013-02-08 12:00 | 474.8 | 22.857 | 0.1341 | 0.0678 | 5.54 | 0.6353 | 46.8 | 90 | 7.17
2013-02-09 12:00 | 408.6 | 16.908 | 0.1197 | 0.0672 | 5.11 | 0.6778 | 44.9 | 98.6 | 7.18
2013-02-10 12:00 | 538 | 14.061 | 0.0938 | 0.0528 | 4.81 | 0.4778 | 46.7 | 100.9 | 7.01
2013-02-11 04:00 | 557 | 14.19 | 0.0917 | 0.0549 | 4.65 | 0.3969 | 50.6 | 96.6 | 6.27
2013-02-11 08:50 | 626.8 | 12.232 | 0.0966 | 0.0476 | 4.74 | 0.5497 | 50.1 | 98.7 | 6.52
2013-02-18 12:00 | 441.2 | 23.797 | 0.1083 | 0.055 | 6.39 | 0.6478 | 37.5 | 82.5 | 6.26
2013-02-19 12:00 | 528.5 | 14.297 | 0.0819 | 0.0408 | 6.11 | 0.6188 | 39.9 | 87.7 | 6.15
2013-02-20 12:00 | 335.6 | 17.582 | 0.0849 | 0.0339 | 5.74 | 0.571 | 39.9 | 90.3 | 6.25
2013-02-21 12:00 | 393.8 | 7.0175 | 0.0618 | 0.0303 | 5.77 | 0.5281 | 39.7 | 96 | 5.89
2013-02-22 12:00 | 474.8 | 3.4483 | 0.0553 | 0.0351 | 5.55 | 0.4742 | 45.4 | 102.6 | 5.68
2013-02-23 12:00 | 432.8 | 4.5703 | 0.0481 | 0.0309 | 5.19 | 0.481 | 41.6 | 107.2 | 5.06
2013-02-24 12:00 | 449.6 | 5.8922 | 0.0426 | 0.0271 | 4.9 | 0.4236 | 46.1 | 111.7 | 4.78
2013-02-25 04:00 | 349.4 | 3.3534 | 0.0372 | 0.022 | 4.72 | 0.4093 | 47 | 112.5 | 4.16
2013-02-25 08:35 | 349.4 | 1.8849 | 0.0371 | 0.0256 | 4.74 | 0.3808 | 47.7 | 113.3 | 4.13
2013-02-25 12:00 | 379 | 2.9383 | 0.0523 | 0.0132 | 4.39 | 0.4957 | 45.7 | 109.6 | 4.21
2013-02-26 12:00 | 335.6 | 10.057 | 0.0457 | 0.02 | 4.02 | 0.5177 | 54.5 | 99.7 | 3.5
2013-02-26 20:00 | 819 | 181.81 | 0.4934 | 0.1417 | 3.96 | 1.9341 | 37.7 | 36.7 | 3.45
2013-02-27 04:00 | 3776 | 229.46 | 0.4626 | 0.0794 | 4.02 | 1.5438 | 33.6 | 48 | 3.62
2013-02-27 12:00 | 6120 | 368.25 | 0.6661 | 0.0802 | 4.14 | 2.4947 | 29.2 | 33.4 | 4.31
2013-02-27 20:00 | 7824 | 343.87 | 0.6405 | 0.1059 | 4.73 | 1.9928 | 23.6 | 33.4 | 4.79
2013-02-28 04:00 | 8468 | 291.21 | 0.6259 | 0.1094 | 5.89 | 2.1172 | 22.4 | 28.3 | 5.45
2013-02-28 12:00 | 8609 | 250.66 | 0.5854 | 0.1058 | 6.6 | 2.2084 | 28.8 | 29 | 5.71
2013-02-28 20:00 | 8132 | 218.61 | 0.5511 | 0.0953 | 6.89 | 2.0054 | 29.1 | 30.1 | 6.02
2013-03-01 04:00 | 7686 | 216.99 | 0.5407 | 0.0987 | 7.13 | 2.5918 | 27.8 | 29 | 6.05
2013-03-01 12:00 | 7156 | 181.21 | 0.4988 | 0.0883 | 7.15 | 2.2282 | 27.6 | 28.6 | 6.42
2013-03-01 20:00 | 6228 | 151.75 | 0.4561 | 0.0888 | 7.34 | 2.4519 | 27.3 | 28.3 | 6.47
2013-03-02 04:00 | 5172 | 125.49 | 0.4211 | 0.0802 | 7.49 | 2.076 | 27.5 | 30.2 | 6.73
2013-03-02 12:00 | 4265 | 110.03 | 0.392 | 0.0912 | 7.34 | 1.9119 | 26.5 | 31.2 | 6.79
2013-03-03 12:00 | 2346 | 67.848 | 0.2968 | 0.0769 | 7.44 | 1.6573 | 28.6 | 39.8 | 6.98
2013-03-04 04:00 | 1670 | 49.825 | 0.243 | 0.0753 | 7.92 | 1.4084 | 32.2 | 49.8 | 7.05
2013-03-04 08:20 | 1539 | 48.586 | 0.2332 | 0.0516 | 7.17 | 1.1905 | 30.6 | 49 | 7.07
2013-03-04 12:00 | 1420 | 56.484 | 0.2281 | 0.066 | 7.17 | 1.1554 | 31.2 | 50.7 | 7.1
2013-03-04 20:00 | 1234 | 49.352 | 0.206 | 0.0668 | 6.99 | 0.9211 | 31.9 | 53.9 | 7
2013-03-05 04:00 | 1106 | 45.662 | 0.1852 | 0.055 | 6.9 | 0.9648 | 32.7 | 57 | 6.99
2013-03-05 12:00 | 1019.5 | 40.65 | 0.1715 | 0.0545 | 6.81 | 0.9789 | 33.7 | 60.3 | 7.09
2013-03-06 12:00 | 897 | 29.251 | 0.1281 | 0.0407 | 6.35 | 0.7688 | 34.9 | 67.9 | 6.51
2013-03-07 12:00 | 884 | 21.319 | 0.1006 | 0.035 | 5.98 | 0.6234 | 36.6 | 74.9 | 6
2013-03-08 12:00 | 1267 | 22.883 | 0.0921 | 0.0319 | 5.79 | 0.6381 | 39.4 | 77.8 | 5.52
2013-03-09 12:00 | 1750 | 40.549 | 0.1169 | 0.0259 | 6.05 | 0.6812 | 42.8 | 76.2 | 5.16
2013-03-09 20:00 | 1734 | 43.536 | 0.2685 | 0.0321 | 6.06 | 0.768 | 41.2 | 74.6 | 5.04
2013-03-10 04:00 | 1767 | 48.854 | 0.1386 | 0.0331 | 6.18 | 0.6984 | 38.6 | 67.9 | 5.02
2013-03-10 12:00 | 1750 | 53.048 | 0.1582 | 0.029 | 6.11 | 0.9703 | 34.2 | 64.1 | 4.97
2013-03-10 20:00 | 1670 | 90.503 | 0.1908 | 0.0287 | 6.1 | 0.9701 | 33 | 57.6 | 4.98
2013-03-11 04:00 | 1590 | 64.676 | 0.1667 | 0.0392 | 5.98 | 0.9619 | 33.2 | 59.1 | 4.86
2013-03-11 08:50 | 1573 | 61.928 | 0.1654 | 0.0363 | 5.99 | 0.992 | 33.3 | 58 | 4.81
2013-03-11 12:00 | 1573 | 65.217 | 0.1963 | 0.0511 | 6.16 | 0.7524 | 34.1 | 56.5 | 4.76
2013-03-11 20:00 | 1937 | 83.996 | 0.222 | 0.0469 | 6.45 | 0.8935 | 34.1 | 52 | 4.75
2013-03-12 04:00 | 3500 | 148.84 | 0.327 | 0.0485 | 6.69 | 1.1084 | 31.1 | 50.6 | 5.05
2013-03-12 12:00 | 4975 | 258.72 | 0.5083 | 0.0608 | 6.28 | 1.4883 | 29.3 | 42.2 | 5.64
2013-03-12 20:00 | 5124 | 279.55 | 0.5798 | 0.0702 | 6.18 | 1.4071 | 28.5 | 40.6 | 5.92
2013-03-13 04:00 | 4682 | 304.93 | 0.6216 | 0.0695 | 5.95 | 1.743 | 30.4 | 40.9 | 5.84
2013-03-13 12:00 | 4449 | 296 | 0.6644 | 0.0615 | 5.55 | 1.9189 | 28.4 | 39.1 | 5.95
2013-03-13 20:00 | 4084 | 329.51 | 0.7238 | 0.0753 | 5.5 | 2.1022 | 27.8 | 37.7 | 6.29
2013-03-14 04:00 | 3500 | 279.63 | 0.575 | 0.0616 | 5.41 | 1.496 | 29.6 | 38.3 | 6.05
2013-03-14 12:00 | 3044 | 245.52 | 0.635 | 0.0705 | 5.3 | 1.6471 | 29.9 | 39.5 | 6.15
2013-03-14 20:00 | 2631 | 263.15 | 0.662 | 0.0755 | 5.16 | 1.9031 | 28 | 38.4 | 6.3
2013-03-15 04:00 | 2186 | 242.56 | 0.6409 | 0.072 | 5.18 | 1.5906 | 26.4 | 38.9 | 6.47
2013-03-15 12:00 | 1767 | 198.41 | 0.5743 | 0.0695 | 5.3 | 1.387 | 26.6 | 41.8 | 6.48
2013-03-15 20:00 | 1471 | 166.05 | 0.5035 | 0.0511 | 5.39 | 1.2211 | 27.2 | 44.9 | 6.64
2013-03-16 04:00 | 1284 | 151.24 | 0.4063 | 0.0585 | 5.49 | 0.9647 | 28.2 | 48.7 | 6.42
2013-03-16 12:00 | 1154 | 114.15 | 0.3439 | 0.0649 | 5.53 | 1.2544 | 29.8 | 53.4 | 6.31
2013-03-16 20:00 | 1061.8 | 89.541 | 0.2889 | 0.0588 | 5.5 | 1.2044 | 30.6 | 56 | 6.38
2013-03-17 04:00 | 1005.4 | 68.333 | 0.2458 | 0.0565 | 5.52 | 1.0185 | 31.3 | 60.5 | 6.31
2013-03-17 12:00 | 949 | 56.731 | 0.2092 | 0.0538 | 5.52 | 0.678 | 32.4 | 63.7 | 6.27
2013-03-17 20:00 | 910 | 51.136 | 0.1797 | 0.0374 | 5.46 | 1.0159 | 32.5 | 66.1 | 6.22
2013-03-18 04:00 | 858 | 41.416 | 0.1432 | 0.0425 | 5.3 | 0.8449 | 32.4 | 67 | 5.93
2013-03-18 08:50 | 845 | 36.635 | 0.1445 | 0.038 | 5.35 | 0.8089 | 35 | 70.3 | 5.82
2013-03-18 12:00 | 832 | 36.966 | 0.1336 | 0.0398 | 5.46 | 0.8076 | 35.2 | 72.3 | 5.82
2013-03-19 12:00 | 1106 | 24.865 | 0.0976 | 0.0345 | 5.45 | 0.9721 | 37.1 | 73.2 | 5.06
2013-03-20 12:00 | 1606 | 28.443 | 0.0936 | 0.0211 | 5.25 | 0.725 | 38.2 | 75.5 | 5.13
2013-03-21 12:00 | 1420 | 32.828 | 0.1204 | 0.0313 | 5.57 | 0.8126 | 40.9 | 76.2 | 5.09
2013-03-22 12:00 | 923 | 32.03 | 0.1105 | 0.0264 | 5.44 | 0.8158 | 40.1 | 74.8 | 4.75
2013-03-23 12:00 | 679.8 | 21.678 | 0.0844 | 0.0291 | 5.09 | 0.5851 | 39.5 | 74.9 | 4.52
2013-03-24 12:00 | 557 | 18.339 | 0.0775 | 0.0255 | 5.1 | 0.5676 | 39.9 | 76.5 | 4.13
2013-03-25 04:00 | 528.5 | 15.795 | 0.0741 | 0.0256 | 4.99 | 0.6271 | 40.8 | 78.5 | 3.9
2013-03-25 09:15 | 528.5 | 13.457 | 0.0702 | 0.0143 | 5.01 | 0.4539 | 40.9 | 80.8 | 3.65
2013-03-25 12:00 | 528.5 | 17.993 | 0.0743 | 0.0209 | 5.04 | 0.6499 | 41 | 78.9 | 3.67
2013-03-26 12:00 | 500 | 14.076 | 0.0583 | 0.0179 | 4.77 | 0.641 | 43.1 | 83.1 | 3.11
2013-03-27 12:00 | 832 | 22.455 | 0.0776 | 0.0229 | 5.28 | 0.8528 | 44.7 | 72.2 | 2.88
2013-03-28 12:00 | 1818 | 36.691 | 0.0969 | 0.0141 | 5.67 | 0.9244 | 39.2 | 67.7 | 2.65
2013-03-29 12:00 | 1556 | 32.199 | 0.0965 | 0.0214 | 5.72 | 0.8217 | 41.2 | 70.3 | 2.86
2013-03-30 12:00 | 1318 | 28.945 | 0.0892 | 0.0136 | 5.65 | 0.9102 | 38.8 | 69.7 | 2.64
2013-03-31 12:00 | 936 | 19.786 | 0.0722 | 0.0163 | 5.11 | 0.6717 | 37.5 | 68 | 2.29
2013-04-01 04:00 | 819 | 30.144 | 0.0812 | 0.0121 | 5.1 | 0.7579 | 35.9 | 63.8 | 1.9
2013-04-01 08:40 | 783.6 | 22.236 | 0.0879 | 0.0092 | 5.08 | 0.809 | 35.6 | 64.6 | 1.75
2013-04-01 12:00 | 748.2 | 19.669 | 0.0726 | 0.0126 | 4.64 | 0.6355 | 35.3 | 66.2 | 1.7
2013-04-02 12:00 | 616.2 | 14.084 | 0.0624 | 0.0093 | 4.45 | 0.6668 | 36.6 | 73.4 | 1.26
2013-04-03 12:00 | 519 | 11.463 | 0.0522 | 0.0066 | 4.14 | 0.6033 | 37.7 | 78.9 | 0.53
2013-04-04 12:00 | 449.6 | 8.2274 | 0.046 | 0.0035 | 3.97 | 0.561 | 40.5 | 89.3 | 0.2
2013-04-05 12:00 | 401.2 | 6.5055 | 0.0435 | 0.0031 | 3.8 | 0.6242 | 40.7 | 93.7 | 0.09
2013-04-06 12:00 | 379 | 4.5766 | 0.047 | 0.0085 | 3.63 | 0.6824 | 40.6 | 94.1 | 0.13
2013-04-07 12:00 | 349.4 | 4.5662 | 0.0472 | 0.0078 | 3.41 | 0.6521 | 41.2 | 96.5 | 0.02
2013-04-08 04:00 | 342 | 11.219 | 0.0534 | 0.0079 | 3.28 | 0.6016 | 40.7 | 98.5 | 0.1
2013-04-08 08:50 | 335.6 | 7.8947 | 0.0633 | 0.0081 | 3.25 | 0.5923 | 41.3 | 99.8 | 0.15
2013-04-08 12:00 | 335.6 | 7.5512 | 0.0564 | 0.0133 | 3.5 | 0.5828 | 42.5 | 103.8 | 0.06
2013-04-09 12:00 | 335.6 | 7.4875 | 0.0532 | 0.0081 | 3.16 | 0.7283 | 42.5 | 107.8 | 0.01
2013-04-10 12:00 | 322.8 | 10.088 | 0.0552 | 0.0109 | 2.95 | 0.6983 | 43.5 | 111.1 | 0.01
2013-04-11 04:00 | 1234 | 278.35 | 0.4718 | 0.0647 | 4.31 | 2.6062 | 43.8 | 86.1 | 1.38
2013-04-11 12:00 | 10160 | 937.88 | 1.2461 | 0.1241 | 4.25 | 4.7695 | 22.8 | 42.9 | 3.83
2013-04-11 20:00 | 13480 | 855.78 | 1.2528 | 0.128 | 5.24 | 4.6952 | 16.6 | 25.9 | 5.11
2013-04-12 04:00 | 15920 | 517.61 | 0.9896 | 0.1376 | 5.41 | 4.515 | 15.9 | 20.2 | 5.63
2013-04-12 12:00 | 17790 | 394.97 | 0.8271 | 0.1618 | 5.06 | 3.2932 | 15.4 | 19.9 | 5.72
2013-04-12 20:00 | 18670 | 347.63 | 0.7739 | 0.1548 | 4.78 | 3.2203 | 14.3 | 17.8 | 5.78
2013-04-13 04:00 | 18730 | 286.31 | 0.7389 | 0.1645 | 4.61 | 3.0501 | 13.4 | 16.8 | 5.94
2013-04-13 12:00 | 16670 | 248.99 | 0.6958 | 0.1587 | 4.76 | 2.8722 | 14.4 | 18.1 | 6.22
2013-04-13 20:00 | 14840 | 276.01 | 0.6988 | 0.1426 | 4.74 | 2.8409 | 15.4 | 19.6 | 6.16
2013-04-14 04:00 | 13840 | 254.07 | 0.6634 | 0.152 | 4.73 | 2.672 | 15.6 | 20.2 | 6.24
2013-04-14 12:00 | 13270 | 225.15 | 0.6343 | 0.1461 | 4.77 | 2.7897 | 15.8 | 20.8 | 6.32
2013-04-14 20:00 | 12640 | 198.94 | 0.6062 | 0.1374 | 4.66 | 2.3753 | 15.5 | 21 | 6.46
2013-04-15 04:00 | 11800 | 177.24 | 0.5838 | 0.1342 | 4.54 | 2.6733 | 15.2 | 21.6 | 6.47
2013-04-15 08:50 | 10820 | 160.84 | 0.5571 | 0.1356 | 4.74 | 2.6752 | 15.6 | 23.1 | 6.91
2013-04-15 12:00 | 10130 | 165.25 | 0.519 | 0.1455 | 5.18 | 1.8239 | 15.3 | 22.7 | 6.54
2013-04-15 20:00 | 8216 | 145.49 | 0.4916 | 0.1303 | 5.32 | 1.9354 | 16.1 | 25.6 | 6.73
2013-04-16 04:00 | 6309 | 128.44 | 0.4345 | 0.1359 | 5.5 | 1.6096 | 17.4 | 29.8 | 6.86
2013-04-16 12:00 | 4242 | 117.38 | 0.3914 | 0.1317 | 5.65 | 1.7151 | 19 | 35.5 | 6.96
2013-04-17 20:00 | 3820 | 104.05 | 0.2813 | 0.0705 | 5.36 | 1.2569 | 23 | 49.4 | 6.72
2013-04-18 04:00 | 3908 | 171.55 | 0.376 | 0.0817 | 5.34 | 1.3782 | 22.8 | 46.2 | 6.27
2013-04-18 12:00 | 3689 | 231.53 | 0.4723 | 0.087 | 5.2 | 1.703 | 22.2 | 40.4 | 6.16
2013-04-18 20:00 | 3348 | 215.63 | 0.4439 | 0.0853 | 5.21 | 1.6336 | 21.6 | 42.6 | 6.43
2013-04-19 04:00 | 3082 | 240.66 | 0.4758 | 0.0868 | 5.21 | 1.5297 | 21.7 | 42.5 | 6.29
2013-04-19 12:00 | 2876 | 207.95 | 0.4434 | 0.0845 | 5.28 | 1.5158 | 22.2 | 42.4 | 6.33
2013-04-19 20:00 | 2894 | 162.28 | 0.37 | 0.0636 | 5.12 | 1.5921 | 23 | 43.9 | 6.21
2013-04-20 04:00 | 3044 | 163.39 | 0.3468 | 0.0595 | 5.18 | 1.4019 | 23.2 | 44.7 | 5.99
2013-04-20 12:00 | 2840 | 174.57 | 0.3645 | 0.0694 | 5.15 | 1.7133 | 23.1 | 43.6 | 6.14
2013-04-20 20:00 | 2495 | 171.12 | 0.3756 | 0.0716 | 5.1 | 1.1871 | 23 | 44 | 6.26
2013-04-21 04:00 | 2202 | 175.23 | 0.3853 | 0.0721 | 5.22 | 1.299 | 23.6 | 47.1 | 6.56
2013-04-21 12:00 | 2005 | 184.97 | 0.4039 | 0.0616 | 4.99 | 1.186 | 23.2 | 45.7 | 6.54
2013-04-21 20:00 | 1886 | 170.06 | 0.3739 | 0.0566 | 4.9 | 1.1415 | 23.5 | 49.6 | 6.61
2013-04-22 04:00 | 1670 | 162.13 | 0.3583 | 0.0601 | 4.82 | 1.108 | 24.3 | 52.8 | 6.28
2013-04-22 10:30 | 1471 | 162.69 | 0.3675 | 0.0608 | 4.92 | 1.3328 | 24.9 | 53.1 | 6.5
2013-04-22 12:00 | 1454 | 168.76 | 0.3653 | 0.0849 | 5 | 1.4751 | 25.3 | 54.2 | 6.45
2013-04-23 12:00 | 1005.4 | 70.52 | 0.2104 | 0.0663 | 4.79 | 0.9969 | 27.8 | 60.6 | 5.94
2013-04-24 12:00 | 936 | 73.267 | 0.2212 | 0.0694 | 4.44 | 0.9898 | 32.7 | 58.7 | 4.74
2013-04-24 20:00 | 2218 | 102.73 | 0.2538 | 0.0674 | 4.77 | 1.1009 | 28.5 | 54.7 | 4.32
2013-04-25 04:00 | 5050 | 284.21 | 0.515 | 0.0857 | 4.8 | 2.1155 | 20.3 | 37.2 | 4.66
2013-04-25 12:00 | 6336 | 279.53 | 0.5736 | 0.1153 | 4.93 | 1.9166 | 17.7 | 35.6 | 5.47
2013-04-25 20:00 | 5415 | 249.22 | 0.5286 | 0.0746 | 5.4 | 1.9081 | 17.6 | 33.3 | 5.73
2013-04-26 04:00 | 4682 | 238.53 | 0.5256 | 0.0924 | 5.41 | 1.7765 | 18.1 | 33.4 | 5.83
2013-04-26 12:00 | 4242 | 205.42 | 0.4667 | 0.0893 | 5.27 | 1.4954 | 19.3 | 39.7 | 5.84
2013-04-26 20:00 | 3668 | 194.86 | 0.4503 | 0.0874 | 5.35 | 1.4807 | 19.9 | 38.3 | 5.94
2013-04-27 04:00 | 3139 | 168.18 | 0.4016 | 0.0696 | 5.68 | 1.5257 | 21.4 | 38.7 | 6.19
2013-04-27 12:00 | 2665 | 142.67 | 0.3584 | 0.0675 | 5.58 | 1.7758 | 22.2 | 40.9 | 5.96
2013-04-27 20:00 | 2234 | 137.4 | 0.3304 | 0.0701 | 5.51 | 1.6253 | 22.3 | 42.1 | 5.91
2013-04-28 04:00 | 1869 | 116.27 | 0.3048 | 0.0607 | 5.55 | 1.6173 | 22.3 | 41.7 | 5.82
2013-04-28 12:00 | 1654 | 89.478 | 0.2686 | 0.0551 | 5.45 | 1.3679 | 23 | 42.8 | 5.53
2013-04-29 04:00 | 2005 | 116.77 | 0.3031 | 0.0673 | 5.09 | 1.5891 | 23.7 | 38.8 | 4.83
2013-04-29 09:00 | 2394 | 132.91 | 0.3235 | 0.0518 | 5.66 | 1.5394 | 22.3 | 37.3 | 5.23
2013-04-29 12:00 | 2546 | 201.26 | 0.399 | 0.0833 | 5.83 | 1.9216 | 21 | 35.2 | 5.58
2013-04-29 20:00 | 2786 | 164.05 | 0.3775 | 0.0803 | 5.87 | 1.8091 | 20.3 | 36.1 | 6.14
2013-04-30 04:00 | 2665 | 105.72 | 0.2689 | 0.0706 | 5.99 | 1.4431 | 22.3 | 43.1 | 6.57
2013-04-30 12:00 | 2614 | 101.64 | 0.2484 | 0.0677 | 6 | 1.2903 | 23.6 | 48 | 6.61
2013-04-30 20:00 | 2546 | 109.8 | 0.2579 | 0.0702 | 6.02 | 1.3499 | 24.4 | 48.2 | 6.79
2013-05-01 04:00 | 2444 | 119.53 | 0.2779 | 0.0715 | 5.89 | 1.1675 | 24.4 | 48.6 | 6.66
2013-05-01 12:00 | 2250 | 108.88 | 0.2625 | 0.0662 | 5.49 | 1.2515 | 24.2 | 51.5 | 6.37
2013-05-02 12:00 | 1471 | 90.978 | 0.2208 | 0.0609 | 5.14 | 1.1587 | 25.4 | 50.5 | 5.47
2013-05-03 12:00 | 1005.4 | 66.056 | 0.1872 | 0.0649 | 4.99 | 1.1342 | 37.4 | 53.3 | 5.11
2013-05-04 12:00 | 771.8 | 49.45 | 0.155 | 0.0537 | 4.85 | 1.0736 | 29 | 60.2 | 4.83
2013-05-05 12:00 | 626.8 | 39.375 | 0.1349 | 0.0461 | 4.64 | 0.8975 | 30.4 | 68.6 | 4.44
2013-05-06 04:00 | 566.5 | 39.346 | 0.128 | 0.0363 | 4.53 | 0.9164 | 30.8 | 70.6 | 4.1
2013-05-06 09:00 | 547.5 | 32.505 | 0.1253 | 0.0422 | 4.51 | 0.9011 | 31.4 | 72.3 | 4.12
2013-05-06 12:00 | 538 | 29.481 | 0.1423 | 0.0662 | 4.48 | 0.9541 | 31.1 | 72.4 | 3.98
2013-05-07 12:00 | 466.4 | 31.42 | 0.1138 | 0.0455 | 4.02 | 0.8069 | 31.9 | 74.4 | 3.16
2013-05-08 12:00 | 416 | 24.39 | 0.1026 | 0.0356 | 3.73 | 0.8948 | 33 | 81.4 | 2.54
2013-05-09 12:00 | 386.4 | 35.175 | 0.0997 | 0.0197 | 3.27 | 0.8894 | 33.3 | 82.9 | 2.07
2013-05-10 12:00 | 356.8 | 45.602 | 0.1011 | 0.0119 | 3.26 | 0.989 | 34.4 | 87.1 | 1.87
2013-05-11 12:00 | 364.2 | 57.182 | 0.1206 | 0.0124 | 3.25 | 1.0983 | 35.5 | 85.5 | 1.77
2013-05-12 12:00 | 424.4 | 43.151 | 0.1046 | 0.0063 | 2.52 | 0.9582 | 34.8 | 93.9 | 1.36
2013-05-13 04:00 | 547.5 | 40.38 | 0.106 | 0.006 | 2.42 | 0.9067 | 34.6 | 96.7 | 1.31
2013-05-13 08:50 | 547.5 | 21.296 | 0.0863 | 0.0066 | 2.45 | 0.9289 | 36.7 | 98.8 | 1.44
2013-05-13 12:00 | 538 | 47.114 | 0.0862 | 0.0065 | 2.45 | 0.8681 | 35.2 | 100.6 | 1.64
2013-05-14 12:00 | 466.4 | 37.9 | 0.071 | 0.0146 | 2.63 | 0.7534 | 36.5 | 106.5 | 1.49
2013-05-15 12:00 | 386.4 | 8.4925 | 0.0716 | 0.0084 | 2.7 | 0.7672 | 38.4 | 108.8 | 1.36
2013-05-16 12:00 | 329.2 | 22.388 | 0.0672 | 0.0076 | 2.68 | 0.839 | 38 | 106.6 | 0.93
2013-05-17 12:00 | 284.4 | 19.893 | 0.0703 | 0.0056 | 3.5 | 0.9493 | 37.9 | 98.3 | 1.3
2013-05-18 12:00 | 261.2 | 17.992 | 0.0722 | 0.0121 | 3.4 | 0.7358 | 38.4 | 104.4 | 1.36
2013-05-19 12:00 | 238.8 | 22.979 | 0.0726 | 0.0019 | 3.07 | 0.9068 | 36.7 | 103.2 | 1.16
2013-05-20 04:00 | 222 | 29.703 | 0.0839 | 0.0015 | 3.06 | 0.8554 | 36.7 | 103.6 | 0.71
2013-05-20 09:20 | 222 | 15.006 | 0.0687 | 0.003 | 3.04 | 0.9547 | 37.5 | 105.2 | 0.69
2013-05-20 12:00 | 222 | 44.064 | 0.0634 | 0.0149 | 3.03 | 0.8491 | 37.3 | 104.4 | 0.67
2013-05-21 12:00 | 207 | 43.824 | 0.061 | 0.0153 | 2.67 | 0.8188 | 38 | 103.2 | 0.66
2013-05-22 12:00 | 202 | 30.28 | 0.0551 | 0.0134 | 2.23 | 0.8321 | 38.6 | 106.1 | 0.55
2013-05-23 12:00 | 192 | 24.844 | 0.0469 | 0.0082 | 2.16 | 0.8522 | 39.5 | 109.2 | 0.85
2013-05-24 12:00 | 202 | 15.697 | 0.0503 | 0.0144 | 2.11 | 0.8926 | 40.1 | 111.7 | 1.07
2013-05-25 12:00 | 197 | 12.461 | 0.0497 | 0.0141 | 1.96 | 0.7172 | 38.7 | 113.8 | 1.12
2013-05-26 12:00 | 197 | 13.968 | 0.0491 | 0.0089 | 2.02 | 0.7188 | 40.2 | 113.4 | 1.22
2013-05-27 04:00 | 192 | 14.434 | 0.049 | 0.0071 | 1.72 | 0.6769 | 38.8 | 117.1 | 0.72
2013-05-27 08:40 | 192 | 13.146 | 0.0593 | 0.0072 | 1.77 | 0.7289 | 39.8 | 121.3 | 0.7
2013-05-27 12:00 | 192 | 34.93 | 0.0723 | 0.0153 | 1.86 | 0.6225 | 38.7 | 117.9 | 0.58
2013-05-28 12:00 | 212 | 35.955 | 0.0731 | 0.0082 | 1.53 | 0.7409 | 41.2 | 123.9 | 0.39
2013-05-29 12:00 | 207 | 27.144 | 0.0626 | 0.0176 | 0.93 | 0.8567 | 39.8 | 125.9 | -0.05
2013-05-30 12:00 | 192 | 21.718 | 0.0598 | 0.0043 | 1.39 | 0.8552 | 41.4 | 116.4 | 0.21
2013-05-31 12:00 | 172 | 11.64 | 0.0537 | 0.0029 | 1.01 | 0.7674 | 42 | 116.9 | -0.11
2013-06-01 12:00 | 192 | 8.7301 | 0.055 | 0.0013 | 0.71 | 0.7754 | 43 | 112.5 | 0.06
2013-06-02 04:00 | 207 | 15.285 | 0.0612 | 0.0014 | 0.63 | 0.8165 | 43.5 | 112.5 | 0.12
2013-06-02 12:00 | 637.4 | 69.892 | 0.1364 | 0.006 | 0.69 | 1.1499 | 42.1 | 117 | 0.42
2013-06-02 20:00 | 748.2 | 52.181 | 0.1208 | 0.0036 | 0.75 | 0.8893 | 42.3 | 126.2 | 1.03
2013-06-03 04:00 | 1122 | 52.745 | 0.1297 | 0.0097 | 1.13 | 0.9418 | 37.3 | 117 | 2.01
2013-06-03 09:15 | 1488 | 102.75 | 0.2358 | 0.0213 | 4.96 | 1.7902 | 34.1 | 94.6 | 2.6
2013-06-03 12:00 | 1606 | 168.15 | 0.3629 | 0.088 | 8.45 | 1.7277 | 32.5 | 82.1 | 4.24
2013-06-03 20:00 | 1835 | 170.07 | 0.3673 | 0.1066 | 12.15 | 1.377 | 33.9 | 83.1 | 5.65
2013-06-04 04:00 | 1835 | 180.85 | 0.3821 | 0.1167 | 9.55 | 1.1694 | 34.5 | 78.7 | 5.18
2013-06-04 12:00 | 1539 | 173.45 | 0.3715 | 0.107 | 11.39 | 1.4146 | 34.7 | 61.3 | 5.84
2013-06-06 20:00 | 424.4 | 84.112 | 0.251 | 0.0947 | 13.13 | 1.1243 | 31.4 | 57.4 | 6.69
2013-06-07 04:00 | 379 | 60.642 | 0.225 | 0.0907 | 12.04 | 1.2662 | 31.2 | 60.1 | 6.57
2013-06-07 12:00 | 342 | 59.623 | 0.2078 | 0.0909 | 11.31 | 1.1636 | 31.9 | 64.7 | 6.53
2013-06-07 20:00 | 322.8 | 64.618 | 0.2064 | 0.0656 | 11.04 | 1.2348 | 34.2 | 70.4 | 6.72
2013-06-08 04:00 | 297.2 | 59.701 | 0.2026 | 0.0672 | 10.34 | 1.2785 | 33.5 | 70.8 | 6.74
2013-06-08 12:00 | 284.4 | 37.594 | 0.1972 | 0.0739 | 10.66 | 0.9291 | 33.9 | 71.1 | 7
2013-06-09 12:00 | 250 | 47.268 | 0.1823 | 0.06 | 11.06 | 0.8025 | 33.8 | 74 | 6.7
2013-06-10 04:00 | 244.4 | 49.608 | 0.1846 | 0.0642 | 9.91 | 0.8576 | 33.9 | 75.5 | 6.48
2013-06-10 09:15 | 244.4 | 40.146 | 0.1747 | 0.0606 | 9.78 | 1.0373 | 34.6 | 77.3 | 5.6
2013-06-10 12:00 | 244.4 | 34.559 | 0.1786 | 0.0858 | 10.34 | 1.0646 | 34.6 | 78.2 | 6.58
2013-06-11 12:00 | 335.6 | 65.38 | 0.1959 | 0.0763 | 10.23 | 1.2323 | 35 | 75.2 | 6.23
2013-06-12 12:00 | 310 | 36.968 | 0.1597 | 0.0661 | 10.24 | 0.8984 | 36.1 | 78.1 | 6.08
2013-06-13 04:00 | 364.2 | 101.86 | 0.2524 | 0.0764 | 9.1 | 1.4136 | 42.5 | 67.1 | 6.33
2013-06-13 12:00 | 701 | 159.2 | 0.3023 | 0.0703 | 11.71 | 2.022 | 35 | 73.2 | 6.3
2013-06-13 20:00 | 1019.5 | 121.21 | 0.2541 | 0.0714 | 12.15 | 1.6656 | 35.8 | 71.7 | 6.27
2013-06-14 04:00 | 977.2 | 103.53 | 0.2516 | 0.0613 | 12.94 | 1.5946 | 34.3 | 58.6 | 6.64
2013-06-14 12:00 | 2250 | 171.39 | 0.3499 | 0.084 | 13.7 | 1.67 | 33.5 | 73.5 | 6.95
2013-06-14 20:00 | 2949 | 303.64 | 0.5568 | 0.0761 | 11.66 | 1.9436 | 31.1 | 76.1 | 6.19
2013-06-15 04:00 | 3196 | 656.11 | 0.9003 | 0.0716 | 13.55 | 3.1371 | 22.7 | 39.4 | 6.46
2013-06-15 12:00 | 3177 | 542.03 | 0.8476 | 0.0845 | 13.73 | 2.7986 | 19.2 | 26.5 | 6.6
2013-06-15 20:00 | 3120 | 503.3 | 0.8219 | 0.0866 | 13.72 | 3.1135 | 17.6 | 24.8 | 6.58
2013-06-16 04:00 | 2580 | 389.88 | 0.6707 | 0.083 | 12.39 | 2.1538 | 16.7 | 23.8 | 6.51
2013-06-16 12:00 | 1988 | 264.91 | 0.5248 | 0.0742 | 12.31 | 1.951 | 17 | 27.4 | 6.84
2013-06-16 20:00 | 1488 | 199.25 | 0.4406 | 0.0804 | 12.01 | 1.6856 | 18.4 | 32.9 | 7.05
2013-06-17 04:00 | 1090 | 132.8 | 0.3561 | 0.082 | 12.41 | 1.1711 | 20.9 | 39.7 | 7.38
2013-06-17 08:40 | 858 | 134.25 | 0.3347 | 0.0931 | 13.46 | 1.9152 | 21.8 | 39.2 | 7.38
2013-06-17 12:00 | 858 | 155.85 | 0.3363 | 0.0866 | 13.82 | 1.7428 | 21.3 | 36.5 | 8.18
2013-06-17 20:00 | 712.8 | 123.51 | 0.308 | 0.1046 | 14.47 | 1.7286 | 21.6 | 36.9 | 8.52
2013-06-18 04:00 | 616.2 | 105.61 | 0.2872 | 0.0979 | 13.89 | 1.6183 | 23 | 40.5 | 8.26
2013-06-18 12:00 | 547.5 | 105.6 | 0.2959 | 0.097 | 12.76 | 1.9886 | 23.7 | 42.7 | 8.17
2013-06-19 12:00 | 408.6 | 81.953 | 0.2444 | 0.0839 | 12.36 | 1.3584 | 24 | 45.7 | 8.22
2013-06-20 12:00 | 322.8 | 62.904 | 0.2141 | 0.0794 | 12.41 | 1.1681 | 26 | 49.3 | 8.36
2013-06-21 12:00 | 255.6 | 54.429 | 0.2015 | 0.0673 | 11.2 | 1.205 | 27.6 | 55.3 | 8.02
2013-06-22 12:00 | 187 | 49.462 | 0.1828 | 0.0582 | 9.96 | 1.3923 | 28.3 | 58 | 7.86
2013-06-23 12:00 | 212 | 36.382 | 0.16 | 0.0224 | 9.15 | 1.276 | 29.9 | 64.9 | 6.68
2013-06-24 04:00 | 172 | 35.989 | 0.165 | 0.0047 | 7.59 | 1.4688 | 30.3 | 67.1 | 5.66
2013-06-24 09:30 | 172 | 42.365 | 0.1613 | 0.0029 | 7.24 | 1.5902 | 30.6 | 70.4 | 5.4
2013-06-24 12:00 | 161.4 | 58.956 | 0.1672 | 0.0444 | 7.95 | 1.1281 | 32.4 | 75.5 | 5.78
2013-06-25 12:00 | 145.5 | 37.131 | 0.1362 | 0.0349 | 6.45 | 1.039 | 33.7 | 86.1 | 3.98
2013-06-26 12:00 | 145.5 | 31.44 | 0.1237 | 0.026 | 5.31 | 1.2602 | 33.7 | 81.1 | 3.17
2013-06-27 04:00 | 166.7 | 51.591 | 0.1503 | 0.0355 | 5.86 | 1.2276 | 37 | 74.4 | 3.85
2013-06-27 12:00 | 1622 | 204.54 | 0.4174 | 0.0977 | 7.18 | 1.8507 | 25.1 | 40.8 | 4.99
2013-06-27 20:00 | 1903 | 211.97 | 0.402 | 0.0649 | 10.01 | 1.8339 | 17.5 | 28.6 | 5.8
2013-06-28 04:00 | 1267 | 150.17 | 0.34 | 0.0852 | 13.51 | 1.8885 | 17.6 | 24.7 | 7.15
2013-06-28 12:00 | 1218 | 134.34 | 0.3025 | 0.0826 | 13.19 | 1.8629 | 19.7 | 29.9 | 7.46
2013-06-28 20:00 | 1186 | 102.01 | 0.2512 | 0.0643 | 11.58 | 1.6829 | 24.1 | 40.9 | 7.46
2013-06-29 04:00 | 1061.8 | 69.001 | 0.1998 | 0.0549 | 8.81 | 1.553 | 27.2 | 55.4 | 6.97
2013-06-29 12:00 | 1075.9 | 78.222 | 0.1969 | 0.0343 | 7.74 | 1.3576 | 29.9 | 74.5 | 6.27
2013-06-29 20:00 | 1420 | 88.264 |  | 0.058 | 6.69 | 1.2084 | 29.7 | 81.6 | 5.83
2013-06-30 04:00 | 1818 | 132.73 | 0.2647 | 0.0607 | 6.29 | 1.2599 | 23.4 | 50.9 | 5.55
2013-06-30 12:00 | 2266 | 182.11 | 0.3462 | 0.0543 | 7.03 | 1.5733 | 24.6 | 55.6 | 6.17
2013-06-30 20:00 | 2154 | 215.52 | 0.3752 | 0.0545 | 8.47 | 1.7212 | 23.3 | 47.3 | 6.62
2013-07-01 04:00 | 1750 | 210.3 | 0.3619 | 0.0524 | 7.06 | 1.5117 | 23.2 | 44.9 | 6.66
2013-07-01 09:15 | 1606 | 185.18 | 0.3143 | 0.0529 | 7.06 | 1.3183 | 24.2 | 48.9 | 6.92
2013-07-01 12:00 | 1539 | 192.9 | 0.3511 | 0.0798 | 7.12 | 1.5069 | 23.7 | 47.1 | 6.75
2013-07-01 20:00 | 3626 | 257.31 | 0.4442 | 0.0895 | 7.61 | 1.6871 | 18.1 | 26.7 | 6.56
2013-07-02 12:00 | 6363 | 415.2 | 0.6448 | 0.0887 | 7.42 | 2.0629 | 10.9 | 17 | 5.6
2013-07-02 20:00 | 4541 | 331.71 | 0.5442 | 0.0813 | 9.11 | 1.8899 | 12.3 | 19.4 | 6.56
2013-07-03 04:00 | 2987 | 268.37 | 0.455 | 0.0823 | 9.87 | 1.8847 | 14.3 | 21.6 | 6.85
2013-07-03 12:00 | 2298 | 194.56 | 0.3823 | 0.081 | 9.99 | 1.5006 | 16.2 | 24.4 | 7.29
2013-07-03 20:00 | 1869 | 141.24 | 0.321 | 0.0798 | 10.21 | 1.3828 | 17.7 | 27.2 | 8
2013-07-04 04:00 | 1454 | 113.63 | 0.277 | 0.0995 | 10.27 | 1.3544 | 19.2 | 29.4 | 8.27
2013-07-04 12:00 | 1234 | 98.153 | 0.258 | 0.0708 | 9.91 | 1.3598 | 21.8 | 31.8 | 8.23
2013-07-05 12:00 | 1522 | 114.47 | 0.2857 | 0.0758 | 7.67 | 1.3716 | 19.6 | 28.2 | 8.53
2013-07-06 12:00 | 1250 | 73.71 | 0.2629 | 0.0706 | 9.25 | 1.3648 | 21.1 | 30.8 | 9.04
2013-07-07 12:00 | 1335 | 101.4 | 0.2612 | 0.0695 | 7.41 | 1.2866 | 22.7 | 43.7 | 8.7
2013-07-07 20:00 | 2495 | 284.28 | 0.4883 | 0.1037 | 6.92 | 2.4762 | 22.4 | 44.8 | 8.46
2013-07-08 04:00 | 2362 | 223.15 | 0.3899 | 0.0812 | 6.44 | 1.258 | 22.7 | 47.9 | 7.98
2013-07-08 09:15 | 2056 | 192.57 | 0.3884 | 0.0672 | 6.67 | 1.6724 | 19.9 | 37 | 8.27
2013-07-08 12:00 | 2022 | 180.26 | 0.377 | 0.1018 | 7.13 | 1.6913 | 21.7 | 43.3 | 9.17
2013-07-08 20:00 | 2266 | 161.29 | 0.3481 | 0.1042 | 6.36 | 1.4664 | 19.8 | 34.7 | 8.89
2013-07-09 04:00 | 2949 | 179.38 | 0.3948 | 0.1313 | 5.72 | 1.7516 | 17 | 25.8 | 8.15
2013-07-09 12:00 | 7021 | 434.41 | 0.6124 | 0.1253 | 5.51 | 1.843 | 19.2 | 39.1 | 8.68
2013-07-09 20:00 | 10760 | 423.42 | 0.6971 | 0.125 | 5.15 | 1.8813 | 11.3 | 18.5 | 7.03
2013-07-10 04:00 | 15380 | 280.43 | 0.5662 | 0.1261 | 4.75 | 1.4979 | 8.6 | 12.8 | 6.41
2013-07-10 12:00 | 17460 | 205.22 | 0.4858 | 0.1275 | 4.61 | 1.2121 | 7.2 | 11 | 6.41
2013-07-11 07:00 | 19970 | 144.94 | 0.41 | 0.1244 | 3.5 | 1.1789 | 6 | 9.8 | 6.02
2013-07-11 12:00 | 20970 | 138.07 | 0.3789 | 0.1226 | 3.69 | 1.3714 | 6.3 | 10.2 | 6.36
2013-07-11 20:00 | 21880 | 112.01 | 0.3451 | 0.1143 | 3.36 | 1.2415 | 5.9 | 9.6 | 6.38
2013-07-12 04:00 | 22240 | 97.701 | 0.3306 | 0.1152 | 3.32 | 1.3177 | 5.9 | 9.6 | 6.41
2013-07-12 12:00 | 21490 | 86.405 | 0.3128 | 0.1107 | 3.47 | 1.2895 | 6.3 | 10.2 | 6.76
2013-07-12 20:00 | 20540 | 81.655 | 0.277 | 0.1079 | 3.49 | 1.191 | 6.5 | 10.6 | 6.72
2013-07-13 04:00 | 20150 | 65.934 | 0.2651 | 0.1081 | 3.15 | 1.0869 | 6 | 10 | 6.64
2013-07-13 12:00 | 19790 | 50.438 | 0.2518 | 0.1069 | 3.06 | 1.0122 | 6 | 10.3 | 6.91
2013-07-14 12:00 | 15980 | 34.87 | 0.2329 | 0.1209 | 2.52 | 1.0429 | 6.6 | 12.5 | 7.31
2013-07-15 04:00 | 9964 | 36.417 | 0.2449 | 0.1279 | 2.24 | 1.0169 | 7.9 | 16.6 | 8.2
2013-07-15 09:20 | 2218 | 44.364 | 0.2516 | 0.1168 | 2.19 | 1.1161 | 8.8 | 19.1 | 8.45
2013-07-15 12:00 | 7340 | 49.856 | 0.2634 | 0.1525 | 2.42 | 1.0759 | 9.5 | 21.3 | 9.38
2013-07-16 04:00 | 2822 | 11.789 | 0.2499 | 0.1745 | 2.65 | 0.9231 | 9.7 | 22.1 | 9.35
2013-07-17 12:00 | 1090 | 29.197 | 0.1954 | 0.1257 | 2.32 | 0.9686 | 16.4 | 43 | 10.15
2013-07-18 12:00 | 67.96 | 19.693 | 0.1639 | 0.1043 | 2.08 | 0.9371 | 18.1 | 50.1 | 9.46
2013-07-20 12:00 | 1420 | 135.32 | 0.4254 | 0.1353 | 2.47 | 1.5722 | 12.6 | 23.2 | 5.72
2013-07-20 20:00 | 2987 | 121.14 | 0.3896 | 0.1366 | 2.63 | 1.5515 | 11.8 | 21.7 | 6.88
2013-07-21 04:00 | 3082 | 98.478 | 0.3624 | 0.146 | 2.74 | 1.6434 | 13.6 | 21.8 | 7.43
2013-07-21 12:00 | 3668 | 97.496 | 0.3851 | 0.153 | 2.46 | 1.4802 | 12.3 | 23.5 | 7.71
2013-07-21 20:00 | 3842 | 74.778 | 0.3452 | 0.1495 | 2.46 | 1.3404 | 13.1 | 30.9 | 8.41
2013-07-22 04:00 | 3139 | 88.082 | 0.3346 | 0.126 | 2.55 | 1.4023 | 14.8 | 32.5 | 8.48
2013-07-22 09:30 | 2822 | 86.538 | 0.343 | 0.1268 | 2.54 | 1.1889 | 16.6 | 38.3 | 8.79
2013-07-22 12:00 | 2733 | 94.569 | 0.3233 | 0.1188 | 2.61 | 1.1777 | 17.6 | 43.1 | 8.84
2013-07-22 20:00 | 2786 | 101.74 | 0.3167 | 0.1191 | 2.64 | 1.2049 | 17.1 | 36.5 | 9.11
2013-07-23 04:00 | 2597 | 85.125 | 0.2992 | 0.1091 | 2.73 | 1.1429 | 16.4 | 32.5 | 9.42
2013-07-25 04:00 | 897 | 46.464 | 0.2184 | 0.1082 | 2.47 | 0.8373 | 22.1 | 49.7 | 9.95
2013-07-26 12:00 | 557 | 37.51 | 0.1869 | 0.0881 | 2.36 | 0.8399 | 23.9 | 56.7 | 10.05
2013-07-27 12:00 | 466.4 | 21.593 | 0.1692 | 0.0774 | 2.4 | 0.7707 | 26.8 | 60.5 | 9.9
2013-07-27 20:00 | 1318 | 67.661 | 0.2105 | 0.0761 | 2.11 | 0.9238 | 25.5 | 65.8 | 9.28
2013-07-28 04:00 | 3462 | 129.31 | 0.3269 | 0.0893 | 1.82 | 1.286 | 18.7 | 36 | 7.92
2013-07-28 12:00 | 5316 | 137.03 | 0.4001 | 0.1092 | 1.79 | 1.4573 | 14.1 | 29.5 | 8.36
2013-07-29 09:30 | 4084 | 179.43 | 0.4284 | 0.0701 | 1.67 | 1.4913 | 12.6 | 28.4 | 7.9
2013-07-29 12:00 | 3908 | 156.17 | 0.3771 | 0.1201 | 1.83 | 1.3232 | 12.4 | 27.3 | 7.26
2013-07-30 12:00 | 2378 | 103.67 | 0.309 | 0.1142 | 1.89 | 1.0814 | 14 | 31.6 | 7.68
2013-07-31 12:00 | 1218 | 61.971 | 0.2545 | 0.1239 | 1.94 | 1.003 | 15.4 | 34.1 | 7.77
2013-08-01 12:00 | 690.4 | 41.404 | 0.2068 | 0.1063 | 1.98 | 0.9531 | 18.3 | 41 | 8.13
2013-08-02 12:00 | 576 | 35.647 | 0.1795 | 0.093 | 2.02 | 0.8513 | 20.6 | 48 | 8.34
2013-08-03 04:00 | 819 | 59.534 | 0.2161 | 0.096 | 2.1 | 1.0236 | 22.9 | 43.8 | 8.22
2013-08-03 12:00 | 1369 | 93.816 | 0.2706 | 0.0954 | 1.89 | 1.0348 | 19.4 | 40.2 | 7.83
2013-08-03 20:00 | 1937 | 135.31 | 0.3716 | 0.1042 | 1.71 | 1.3601 | 13.8 | 27.9 | 7.97
2013-08-04 04:00 | 2218 | 108.79 | 0.3971 | 0.1115 | 1.31 | 1.3709 | 9.3 | 18.7 | 7.51
2013-08-04 12:00 | 2461 | 80.481 | 0.366 | 0.1252 | 1.36 | 1.3049 | 9.5 | 19.8 | 7.9
2013-08-05 04:00 | 1937 | 62.082 | 0.27 | 0.1039 | 1.79 | 1.0852 | 16.3 | 39.2 | 8.74
2013-08-05 09:15 | 1702 | 59.87 | 0.2468 | 0.0994 | 1.76 | 1.1267 | 17.1 | 40.4 | 8.56
2013-08-05 20:00 | 1335 | 61.916 | 0.245 | 0.1196 | 1.78 | 0.9922 | 18.5 | 41.3 | 9.2
2013-08-06 12:00 | 949 | 44.339 | 0.1961 | 0.1071 | 1.74 | 0.8714 | 19.3 | 48.5 | 9.05
2013-08-07 12:00 | 637.4 | 34.71 | 0.1738 | 0.1045 | 1.68 | 0.8331 | 21.2 | 49.8 | 8.76
2013-08-08 04:00 | 1539 | 181.98 | 0.3497 | 0.1097 | 1.34 | 1.1416 | 14.9 | 29.8 | 6.31
2013-08-09 12:00 | 3177 | 135.18 | 0.3407 | 0.1142 | 1 | 1.3928 | 8.4 | 16 | 6.27
2013-08-09 20:00 | 3798 | 105.67 | 0.3072 | 0.1068 | 1.06 | 1.1887 | 9.4 | 19.9 | 6.52
2013-08-10 04:00 | 3291 | 115.68 | 0.2922 | 0.1022 | 1.51 | 1.157 | 16.4 | 45.6 | 7.94
2013-08-10 12:00 | 2682 | 182.56 | 0.3412 | 0.0858 | 0.99 | 1.1192 | 11.8 | 30.8 | 5.17
2013-08-10 20:00 | 2039 | 118.7 | 0.2976 | 0.1007 | 0.94 | 0.8963 | 7.9 | 18 | 5.03
2013-08-11 04:00 | 1522 | 65.716 | 0.2311 | 0.1037 | 1.14 | 0.8257 | 10.4 | 24.5 | 5.81
2013-08-11 12:00 | 1138 | 66.125 | 0.2187 | 0.0948 | 1.35 | 0.8555 | 12.2 | 29.9 | 6.73
2013-08-11 20:00 | 949 | 53.38 | 0.1947 | 0.0962 | 1.53 | 0.8729 | 13.3 | 32.1 | 6.97
2013-08-12 04:00 | 807.2 | 38.808 | 0.1732 | 0.0929 | 1.48 | 0.8374 | 15.9 | 36.3 | 6.99
2013-08-12 09:20 | 724.6 | 34.666 | 0.1714 | 0.0805 | 1.47 | 0.7648 | 17.7 | 39.6 | 7.33
2013-08-12 12:00 | 701 | 43.852 | 0.2088 | 0.0869 | 1.61 | 0.8631 | 21.2 | 55.1 | 8.05
2013-08-13 12:00 | 701 | 46.237 | 0.181 | 0.0895 | 1.69 | 0.7286 | 17.5 | 43.3 | 7.89
2013-08-14 12:00 | 658.6 | 46.906 | 0.2044 | 0.1139 | 1.76 | 0.8417 | 18.7 | 41.3 | 7.41
2013-08-15 12:00 | 483.2 | 32.324 | 0.1624 | 0.0913 | 1.87 | 0.8587 | 18.3 | 44.6 | 8.27
2013-08-16 12:00 | 329.2 | 26.495 | 0.1369 | 0.0705 | 1.67 | 0.7054 | 22.2 | 53.1 | 7.07
2013-08-17 12:00 | 266.8 | 21.486 | 0.1293 | 0.0621 | 1.32 | 0.6801 | 22.4 | 55.6 | 6.74
2013-08-18 12:00 | 233.2 | 18.808 | 0.1217 | 0.022 | 0.98 | 0.9379 | 23.3 | 63.9 | 5.16
2013-08-19 04:00 | 217 | 25.823 | 0.159 | 0.0025 | 1.02 | 0.9195 | 24.6 | 66.1 | 3.82
2013-08-19 09:10 | 212 | 47.257 | 0.1364 | 0.0054 | 1.02 | 1.1656 | 25.5 | 68 | 4.29
2013-08-19 12:00 | 212 | 34.647 | 0.2346 | 0.1287 | 1.3 | 2.1968 | 27.4 | 72.8 | 4.83
2013-08-20 12:00 | 197 | 288.48 | 0.0987 | 0.0313 | 0.75 | 0.8952 | 26.9 | 73.4 | 3.58
2013-08-21 12:00 | 187 | 30.965 | 0.0874 | 0.02 | 0.54 | 0.8981 | 28.8 | 83.2 | 2.47
2013-08-22 12:00 | 177 | 24.428 | 0.0728 | 0.0062 | 0.38 | 0.8403 | 30.5 | 92.1 | 1.61
2013-08-23 12:00 | 182 | 19.319 | 0.0782 | 0.0046 | 0.3 | 0.7973 | 30.6 | 86.5 | 1.45
2013-08-24 12:00 | 172 | 23.077 | 0.079 | 0.0094 | 0.18 | 0.9947 | 31.2 | 92 | 0.95
2013-08-25 12:00 | 166.7 | 19.243 | 0.067 | 0.0025 | 0.17 | 0.9604 | 31.6 | 96.3 | 0.6
2013-08-26 04:00 | 161.4 | 17.598 | 0.0644 | 0.0017 | 0.24 | 0.6441 | 34.4 | 110.7 | 0.58
2013-08-26 08:55 | 161.4 | 13.61 | 0.0691 | 0.0041 | 0.22 | 0.748 | 33.7 | 99.3 | 0.79
2013-08-26 12:00 | 161.4 | 16.594 | 0.0534 | 0.0223 | 0.28 | 0.6666 | 34.4 | 104 | 1.14
2013-08-27 12:00 | 172 | 15.913 | 0.051 | 0.0179 | 0.34 | 0.588 | 34.7 | 104.6 | 1.18
2013-08-28 12:00 | 177 | 12.213 | 0.0473 | 0.0153 | 0.23 | 0.5346 | 34.6 | 112.1 | 1.11
2013-08-29 12:00 | 172 | 14.501 | 0.0487 | 0.0139 | 0.26 | 0.5354 | 37.7 | 125.8 | 1.33
2013-08-30 12:00 | 150.8 | 11.117 | 0.0599 | 0.02 | 0.29 | 0.6815 | 37.1 | 132.8 | 1.48
2013-08-31 12:00 | 161.4 | 13.574 | 0.0717 | 0.019 | 0.67 | 0.6586 | 40.9 | 115.4 | 2.17
2013-09-01 12:00 | 172 | 12.028 | 0.0651 | 0.0148 | 0.39 | 0.5754 | 37 | 118.8 | 1.91
2013-09-02 12:00 | 150.8 | 11.076 | 0.07 | 0.0235 | 0.39 | 0.4956 | 38.1 | 118.8 | 2.05
2013-09-03 08:50 | 140.2 | 13.134 | 0.0711 | 0.0257 | 0.5 | 0.5114 | 39.9 | 124 | 2.2
2013-09-03 12:00 | 140.2 | 14.146 | 0.0866 | 0.0389 | 0.42 | 0.682 | 39.8 | 122.2 | 1.79
2013-09-04 12:00 | 124.3 | 11.35 | 0.0693 | 0.0269 | 0.34 | 0.5368 | 38.1 | 119.3 | 1.61
2013-09-05 12:00 | 119 | 11.828 | 0.0688 | 0.0274 | 0.26 | 0.5629 | 38.3 | 127.6 | 1.37
2013-09-06 12:00 | 106.64 | 15.254 | 0.0689 | 0.0129 | 0.16 | 0.5802 | 39.1 | 139 | 0.87
2013-09-07 12:00 | 98.4 | 12.891 | 0.0613 | 0.0048 | 0.14 | 0.5874 | 40.4 | 147.2 | 0.44
2013-09-08 12:00 | 94.28 | 15.315 | 0.0619 | 0.0022 | 0.24 | 0.5802 | 39.6 | 149.8 | 0.58
2013-09-09 04:00 | 90.16 | 15.311 | 0.0578 | 0.0066 | 0.33 | 0.5591 | 40.8 | 174.1 | 0.71
2013-09-09 09:00 | 90.16 | 16.295 | 0.0643 | 0.0053 | 0.31 | 0.5499 | 41.2 | 157.9 | 0.93
2013-09-09 12:00 | 90.16 | 34.825 | 0.0609 | 0.0175 | 0.31 | 0.6238 | 42.4 | 165.7 | 1.55
2013-09-10 12:00 | 90.16 | 24.147 | 0.0532 | 0.0148 | 0.35 | 0.5751 | 45.6 | 169.1 | 1.41
2013-09-11 12:00 | 86.04 | 20.696 | 0.0516 | 0.0151 | 0.3 | 0.5619 | 44.3 | 166.8 | 1.41
2013-09-12 12:00 | 81.92 | 8.5308 | 0.0633 | 0.0155 | 0.18 | 0.6181 | 42.7 | 161.5 | 0.81
2013-09-13 12:00 | 90.16 | 12.601 | 0.0563 | 0.0064 | 0.23 | 0.6128 | 42.2 | 156.3 | 0.79
2013-09-14 12:00 | 90.16 | 8.6621 | 0.0508 | 0.0073 | 0.3 | 0.5517 | 46 | 163.2 | 1.38
2013-09-15 12:00 | 90.16 | 10.101 | 0.0477 | 0.0123 | 0.32 | 0.4752 | 48.9 | 163.6 | 1.77
2013-09-16 04:00 | 102.52 | 13.559 | 0.0525 | 0.007 | 0.33 | 0.4601 | 47.9 | 168.9 | 1.61
2013-09-16 09:00 | 102.52 | 13.278 | 0.0557 | 0.0074 | 0.37 | 0.5627 | 48.6 | 175.2 | 1.74
2013-09-16 12:00 | 102.52 | 11.538 | 0.0598 | 0.0148 | 0.23 | 0.6037 | 48.8 | 174.8 | 1.66
2013-09-17 12:00 | 94.28 | 12.252 | 0.0606 | 0.0035 | 0.28 | 0.6245 | 51.8 | 190.9 | 1.18
2013-09-18 12:00 | 90.16 | 14.568 | 0.0623 | 0.0054 | 0.07 | 0.7287 | 46.3 | 174.8 | 0.62
2013-09-19 12:00 | 86.04 | 15.915 | 0.0617 | 0.0079 | 0.03 | 0.7529 | 47.2 | 180.3 | 0.45
2013-09-20 12:00 | 86.04 | 18.644 | 0.063 | 0.0045 | 0.05 | 0.7478 | 44.4 | 180.7 | 0.63
2013-09-21 12:00 | 182 | 21.978 | 0.0838 | 0.012 | 0.41 | 0.7477 | 48 | 146.4 | 1.69
2013-09-21 20:00 | 255.6 | 41.152 | 0.1153 | 0.0164 | 0.35 | 0.8326 | 49.1 | 122.9 | 1.65
2013-09-22 04:00 | 290.8 | 35.171 | 0.1223 | 0.0307 | 2.05 | 0.9867 | 42.6 | 96.9 | 3.8
2013-09-22 12:00 | 266.8 | 19.319 | 0.1028 | 0.0203 | 1.63 | 0.8442 | 48 | 114.3 | 3.64
2013-09-22 20:00 | 290.8 | 30.414 | 0.1103 | 0.0188 | 1.41 | 0.8616 | 44.9 | 116.2 | 3.45
2013-09-23 04:00 | 416 | 89.165 | 0.1793 | 0.0243 | 1.11 | 1.1558 | 42.8 | 134.7 | 2.63
2013-09-23 08:55 | 474.8 | 88.082 | 0.1921 | 0.0171 | 1.12 | 1.2256 | 43.2 | 134.3 | 2.48
2013-09-23 12:00 | 483.2 | 63.758 | 0.1572 | 0.054 | 0.98 | 0.8262 | 38.9 | 126.1 | 2.37
2013-09-24 12:00 | 408.6 | 30.303 | 0.0908 | 0.0275 | 0.63 | 0.7038 | 40.7 | 182.6 | 2.42
2013-09-25 12:00 | 316.4 | 24.464 | 0.086 | 0.0377 | 1.32 | 0.6055 | 44.9 | 176.5 | 3.11
2013-09-26 12:00 | 222 | 22.703 | 0.0846 | 0.036 | 1.26 | 0.6012 | 44 | 147.3 | 3.1
2013-09-27 12:00 | 177 | 19.73 | 0.0764 | 0.0324 | 1.44 | 0.5977 | 44.5 | 138.6 | 2.97
2013-09-28 12:00 | 140.2 | 18.133 | 0.0747 | 0.0278 | 1.01 | 0.6671 | 42.4 | 133.5 | 2.8
2013-09-29 12:00 | 119 | 14.443 | 0.0665 | 0.0218 | 0.86 | 0.6257 | 40.2 | 136.1 | 2.6
2013-09-30 04:00 | 110.76 | 16.415 | 0.0724 | 0.0275 | 0.99 | 0.5817 | 41.2 | 136.9 | 2.91
2013-09-30 08:45 | 110.76 | 11.982 | 0.0744 | 0.0298 | 1.03 | 0.6883 | 42.2 | 138 | 2.89
2013-09-30 12:00 | 106.64 | 15.163 | 0.0807 | 0.0366 | 1.15 | 0.5632 | 41.6 | 137.8 | 2.98
2013-10-01 12:00 | 102.52 | 11.669 | 0.0698 | 0.031 | 1.16 | 0.6254 | 45.5 | 144.5 | 2.63
2013-10-02 12:00 | 98.4 | 10.502 | 0.0659 | 0.028 | 1.34 | 0.7103 | 45.5 | 144.1 | 2.64
2013-10-03 12:00 | 94.28 | 10.398 | 0.0629 | 0.0223 | 1.69 | 0.7132 | 45.5 | 136.7 | 2.53
2013-10-04 12:00 | 90.16 | 11.608 | 0.0633 | 0.0239 | 1.73 | 0.6588 | 43.6 | 123.5 | 2.66
2013-10-05 12:00 | 140.2 | 20.776 | 0.1132 | 0.0489 | 1.75 | 0.7215 | 48.1 | 106.9 | 3.49
2013-10-05 20:00 | 1061.8 | 204.24 | 0.5063 | 0.1221 | 2.52 | 1.8213 | 31.9 | 47.3 | 5.49
2013-10-06 04:00 | 1590 | 149.18 | 0.4837 | 0.1498 | 2.79 | 1.6257 | 19.4 | 27.1 | 6.37
2013-10-06 12:00 | 1638 | 128.2 | 0.4029 | 0.1458 | 3.05 | 2.8353 | 18.1 | 27.2 | 7.31
2013-10-06 20:00 | 1488 | 86.378 | 0.389 | 0.1475 | 3.18 | 1.8908 | 19.6 | 27.1 | 8.28
2013-10-07 04:00 | 2186 | 88.51 | 0.3394 | 0.1068 | 2.73 | 1.8958 | 19.9 | 34 | 8.02
2013-10-07 08:30 | 2894 | 84.018 | 0.3229 | 0.0991 | 2.51 | 1.1642 | 20.3 | 40.9 | 7.4
2013-10-07 12:00 | 3272 | 122.85 | 0.354 | 0.1136 | 2.19 | 1.1441 | 17.8 | 39 | 7.9
2013-10-07 20:00 | 5694 | 150.04 | 0.3922 | 0.1658 | 2.42 | 1.4273 | 15.4 | 23.4 | 8.04
2013-10-08 04:00 | 6744 | 228.42 | 0.5268 | 0.1014 | 2.05 | 1.4352 | 21.1 | 55.2 | 7.46
2013-10-08 12:00 | 6201 | 266.25 | 0.5527 | 0.1283 | 2.6 | 1.2648 | 18.9 | 34.7 | 8.15
2013-10-08 20:00 | 5720 | 190.59 | 0.5192 | 0.15 | 2.32 | 1.1524 | 14.9 | 23.9 | 7.74
2013-10-09 04:00 | 5440 | 164.57 | 0.4936 | 0.1349 | 2.39 | 1.186 | 15 | 22.7 | 8.05
2013-10-09 12:00 | 4950 | 141.91 | 0.4501 | 0.1528 | 2.55 | 1.3613 | 15.3 | 22.2 | 8.21
2013-10-09 20:00 | 3908 | 114.96 | 0.4074 | 0.1425 | 2.59 | 1.1697 | 16.5 | 26.5 | 8.5
2013-10-10 04:00 | 2987 | 104.16 | 0.4159 | 0.1432 | 2.68 | 1.4652 | 17.4 | 28.2 | 8.79
2013-10-10 12:00 | 2378 | 91.568 | 0.3565 | 0.1464 | 2.82 | 1.2929 | 17.6 | 30.3 | 8.88
2013-10-11 12:00 | 1122 | 56.168 | 0.2788 | 0.1089 | 3.15 | 1.1584 | 20.5 | 37.3 | 9.62
2013-10-12 12:00 | 679.8 | 42.123 | 0.232 | 0.1053 | 2.88 | 1.0128 | 21.3 | 41.1 | 9.46
2013-10-13 12:00 | 483.2 | 37.403 | 0.1979 | 0.0899 | 2.73 | 0.9169 | 23.4 | 46.7 | 9.41
2013-10-14 04:00 | 401.2 | 31.758 | 0.181 | 0.0834 | 2.58 | 0.857 | 23.8 | 51.6 | 9.1
2013-10-14 08:40 | 386.4 | 23.235 | 0.1611 | 0.0821 | 2.65 | 0.7538 | 25.2 | 55.4 | 9.59
2013-10-14 12:00 | 371.6 | 29.667 | 0.1763 | 0.1001 | 2.63 | 0.6783 | 26.5 | 56.9 | 9.53
2013-10-14 20:00 | 342 | 30.091 | 0.1712 | 0.0973 | 2.52 | 0.6816 | 26.8 | 59.1 | 9.37
2013-10-15 04:00 | 316.4 | 26.607 | 0.1615 | 0.0925 | 2.47 | 0.7131 | 26.9 | 60.3 | 9.28
2013-10-15 12:00 | 297.2 | 22.957 | 0.1518 | 0.095 | 2.45 | 0.6 | 28.1 | 62.3 | 9.47
2013-10-16 12:00 | 266.8 | 18.93 | 0.1404 | 0.0855 | 2.31 | 0.5696 | 29.6 | 65.4 | 9.31
2013-10-17 04:00 | 250 | 19.534 | 0.1303 | 0.0814 | 2.19 | 0.5366 | 29.7 | 69.5 | 8.71
2013-10-21 08:50 | 401.2 | 13.131 | 0.0988 | 0.0587 | 1.61 | 0.4648 | 33.9 | 101.6 | 7.83
2013-10-21 12:00 | 401.2 | 18.11 | 0.1107 | 0.0602 | 1.46 | 0.5593 | 39.7 | 106.1 | 7.76
2013-10-22 12:00 | 458 | 17.707 | 0.1061 | 0.0569 | 1.51 | 0.5799 | 40.1 | 87.7 | 7.25
2013-10-23 12:00 | 441.2 | 7.2933 | 0.0969 | 0.0507 | 1.41 | 0.53 | 41.5 | 89.3 | 7.27
2013-10-24 12:00 | 386.4 | 8.1818 | 0.1037 | 0.0596 | 1.62 | 0.5299 | 47.6 | 100.4 | 7.28
2013-10-25 12:00 | 342 | 6.7264 | 0.1024 | 0.0606 | 1.23 | 0.564 | 37.6 | 80.4 | 7.06
2013-10-26 12:00 | 316.4 | 7.6754 | 0.0952 | 0.0581 | 1.1 | 0.8081 | 34.7 | 76.1 | 6.61
2013-10-27 12:00 | 266.8 | 3.4217 | 0.0859 | 0.05 | 1.31 | 0.5003 | 41.7 | 83.4 | 6.27
2013-10-28 04:00 | 250 | 4.6296 | 0.0798 | 0.0451 | 1.78 | 0.5136 | 57.5 | 110.2 | 5.89
2013-10-28 08:45 | 244.4 | 1.3513 | 0.0811 | 0.043 | 1.51 | 0.631 | 43 | 90.5 | 6.14
2013-10-28 12:00 | 238.8 | 5.7423 | 0.0936 | 0.0475 | 1.73 | 0.5392 | 37.4 | 95.5 | 5.89
2013-10-29 12:00 | 217 | 5.2677 | 0.0778 | 0.0381 | 1.69 | 0.5165 | 38.4 | 98.1 | 5.63
2013-10-30 12:00 | 207 | 6.5413 | 0.0667 | 0.0322 | 1.67 | 0.5216 | 38.8 | 97.1 | 4.69
2013-10-31 12:00 | 197 | 5.4944 | 0.0612 | 0.0293 | 1.65 | 0.5264 | 40.1 | 99.4 | 4.16
2013-11-01 12:00 | 845 | 107.56 | 0.4583 | 0.1794 | 3.46 | 2.021 | 30.4 | 43.2 | 6.13
2013-11-01 20:00 | 1454 |  | 0.3957 | 0.1415 | 3.36 | 1.9363 | 32.8 | 44.8 | 6.44
2013-11-02 12:00 | 3177 | 87.542 | 0.3635 | 0.1293 | 3.13 | 1.6779 | 33.1 | 54.5 | 6.81
2013-11-03 12:00 | 3310 | 58.577 | 0.5068 | 0.2499 | 4.26 | 1.6777 | 43.7 | 56.4 | 7.65
2013-11-04 04:00 | 2733 | 59.766 | 0.5101 | 0.268 | 3.73 | 1.4954 | 33.2 | 40.8 | 8.43
2013-11-04 08:50 | 2495 | 54.142 | 0.4829 | 0.2659 | 4.01 | 1.5026 | 35.5 | 47.9 | 8.85
2013-11-04 12:00 | 2346 | 58.26 | 0.4608 | 0.2829 | 3.46 | 1.488 | 30.6 | 42.5 | 8.86
2013-11-04 20:00 | 1988 | 50.42 | 0.4544 | 0.2896 | 3.85 | 1.3272 | 31.7 | 41.9 | 9.01
2013-11-05 04:00 | 1686 | 44.052 | 0.4249 | 0.2755 | 3.82 | 1.3373 | 31.5 | 41.4 | 8.89
2013-11-05 12:00 | 1437 | 33.123 | 0.3952 | 0.2703 | 3.74 | 1.2367 | 31.4 | 43.7 | 9.16
2013-11-05 20:00 | 1202 | 33.003 | 0.3579 | 0.247 | 3.66 | 1.2693 | 31.7 | 45.7 | 9.27
2013-11-06 04:00 | 1033.6 | 18.484 | 0.3257 | 0.2148 | 3.73 | 1.0405 | 32.4 | 48.5 | 9.28
2013-11-06 12:00 | 897 | 22.999 | 0.2977 | 0.2033 | 3.61 | 0.9078 | 32.3 | 49.5 | 9.53
2013-11-07 12:00 | 679.8 | 20.282 | 0.2258 | 0.1533 | 3.54 | 0.8529 | 33.9 | 57 | 9.4
2013-11-08 12:00 | 637.4 | 14.008 | 0.189 | 0.136 | 3.33 | 0.8442 | 34.4 | 61.7 | 9.36
2013-11-09 12:00 | 771.8 | 10.559 | 0.163 | 0.1103 | 3.09 | 0.7163 | 34.4 | 68.1 | 9.51
2013-11-10 12:00 | 724.6 | 11.333 | 0.1447 | 0.0949 | 3.04 | 0.6347 | 36.1 | 74.3 | 8.96
2013-11-11 04:00 | 595 | 9.9457 | 0.1397 | 0.0918 | 2.82 | 0.6507 | 36.1 | 79.5 | 8.88
2013-11-11 08:50 | 566.5 | 6.1538 | 0.1322 | 0.0905 | 2.98 | 0.6199 | 37.8 | 82 | 8.44
2013-11-11 12:00 | 557 | 10.948 | 0.138 | 0.0855 | 2.89 | 0.5962 | 35.5 | 76.6 | 8.32
2013-11-12 12:00 | 491.6 | 4.6083 | 0.1269 | 0.0794 | 2.87 | 0.4777 | 37.3 | 70.9 | 8.4
2013-11-13 12:00 | 424.4 | 6.25 | 0.1185 | 0.0761 | 2.82 | 0.4417 | 38.9 | 72 | 7.84
2013-11-14 12:00 | 379 | 4.4346 | 0.0998 | 0.0573 | 2.76 | 0.5362 | 38.8 | 75.6 | 7.55
2013-11-15 12:00 | 356.8 | 4.2689 | 0.0862 | 0.0513 | 2.65 | 0.4466 | 38.9 | 81.2 | 7.19
2013-11-16 12:00 | 349.4 | 4.5558 | 0.0792 | 0.0461 | 2.54 | 0.4346 | 39.7 | 87.9 | 6.73
2013-11-17 12:00 | 349.4 | 3.009 | 0.0753 | 0.0398 | 2.44 | 0.4068 | 40 | 88.3 | 6.01
2013-11-17 20:00 | 458 | 153.74 | 0.5313 | 0.1154 | 2.73 | 1.3713 | 38.8 | 61.7 | 5.8
2013-11-18 04:00 | 1234 | 125.5 | 0.4877 | 0.1479 | 3.03 | 1.6022 | 32.6 | 52.4 | 5.61
2013-11-18 09:00 | 2427 | 233.33 | 0.5887 | 0.1156 | 2.96 | 1.4692 | 30.2 | 52.9 | 6.05
2013-11-18 12:00 | 2968 | 275.36 | 0.6085 | 0.1221 | 2.7 | 1.9178 | 27.4 | 47.1 | 5.92
2013-11-18 20:00 | 3820 | 303.07 | 0.8088 | 0.1947 | 2.73 | 1.9806 | 27.7 | 40.2 | 6.56
2013-11-19 04:00 | 3820 | 239.16 | 0.7396 | 0.1952 | 3.26 | 1.8341 | 28 | 40.7 | 7.26
2013-11-19 12:00 | 3272 | 189.6 | 0.6616 | 0.2037 | 3.04 | 1.6443 | 29.1 | 43.2 | 7.35
2013-11-19 20:00 | 2912 | 168.12 | 0.5725 | 0.1894 | 3.51 | 1.4678 | 31.4 | 48.9 | 7.74
2013-11-20 04:00 | 2580 | 123.95 | 0.5155 | 0.1996 | 3.51 | 1.4097 | 31.2 | 44.5 | 7.99
2013-11-20 12:00 | 2234 | 102.74 | 0.4837 | 0.1937 | 3.47 | 1.2901 | 31.7 | 46.4 | 8.1
2013-11-20 20:00 | 1920 | 89.979 | 0.4321 | 0.1628 | 3.4 | 1.6418 | 30.9 | 44.1 | 8.36
2013-11-21 04:00 | 1622 | 63.008 | 0.4075 | 0.1767 | 3.28 | 1.411 | 32.1 | 48.8 | 8.05
2013-11-21 12:00 | 1352 | 54.794 | 0.3997 | 0.1855 | 3.42 | 1.5182 | 32.5 | 48.8 | 8.3
2013-11-22 12:00 | 884 | 43.429 | 0.3417 | 0.1754 | 3.6 | 1.1753 | 32.6 | 48.6 | 8.74
2013-11-23 12:00 | 771.8 | 25.104 | 0.2686 | 0.1633 | 3.48 | 0.9555 | 33.4 | 52.3 | 9.04
2013-11-24 12:00 | 736.4 | 19.791 | 0.2309 | 0.147 | 3.37 | 0.7985 | 34.2 | 59.9 | 9.26
2013-11-25 04:00 | 701 | 15.873 | 0.2038 | 0.1316 | 3.35 | 0.7148 | 34.7 | 62.9 | 9
2013-11-25 08:15 | 701 | 10.576 | 0.1914 | 0.1259 | 3.44 | 0.6562 | 35.6 | 67 | 9.59
2013-11-25 12:00 | 690.4 | 10.286 | 0.1858 | 0.1103 | 3.37 | 0.8694 | 35.4 | 68.9 | 9.04
2013-11-26 12:00 | 637.4 | 7.9307 | 0.1553 | 0.0994 | 3.35 | 0.7506 | 37.6 | 81.4 | 8.86
2013-11-27 12:00 | 528.5 | 5.4907 | 0.1268 | 0.0664 | 3.16 | 0.6749 | 36.9 | 84 | 8.32
2013-11-28 12:00 | 449.6 | 3.9164 | 0.114 | 0.0674 | 3.07 | 0.6021 | 37.6 | 87.3 | 8.07
2013-11-29 12:00 | 393.8 | 1.4399 | 0.1016 | 0.0511 | 2.94 | 0.5787 | 38 | 89.4 | 7.78
2013-11-30 12:00 | 349.4 | 2.994 | 0.0899 | 0.0412 | 2.86 | 0.5405 | 37.8 | 88.6 | 7.29
2013-12-01 12:00 | 316.4 | 1.8927 | 0.0809 | 0.0409 | 2.84 | 0.6439 | 38.9 | 90.8 | 6.87
2013-12-02 04:00 | 297.2 | 1.4471 | 0.0725 | 0.0224 | 2.81 | 0.5135 | 40.1 | 97.2 | 6.47
2013-12-02 08:50 | 297.2 | 0.7553 | 0.0772 | 0.0362 | 2.83 | 0.5475 | 41.1 | 100.2 | 6.4
2013-12-02 12:00 | 290.8 | 5.8333 | 0.0756 | 0.0419 | 2.7 | 0.5667 | 39.6 | 98.7 | 5.93
2013-12-03 12:00 | 290.8 | 7.8895 | 0.0651 | 0.035 | 2.6 | 0.482 | 40.5 | 101.6 | 5.51
2013-12-04 12:00 | 272.4 | 4.3214 | 0.057 | 0.0225 | 2.42 | 0.4811 | 41.3 | 106 | 4.99
2013-12-05 12:00 | 266.8 | 7.7896 | 0.051 | 0.0257 | 2.28 | 0.4816 | 40.4 | 106.3 | 4.44
2013-12-06 12:00 | 261.2 | 4.2337 | 0.0494 | 0.0249 | 2.11 | 0.43 | 39.3 | 106.3 | 3.82
2013-12-07 12:00 | 250 | 2.9806 | 0.047 | 0.024 | 1.982 | 0.406 | 39.6 | 111.8 | 3.09
2013-12-08 12:00 | 238.8 | 1.8066 | 0.0425 | 0.013 | 1.88 | 0.3907 | 41.3 | 121.8 | 2.69
2013-12-09 04:00 | 233.2 | 0.96248 | 0.0405 | 0.0107 | 1.94 | 0.4138 | 42.1 | 122.1 | 2.84
2013-12-09 09:00 | 233.2 | 3 | 0.1923 | 0.016 | 1.92 | 1.2055 | 42.6 | 124.6 | 2.61
2013-12-09 12:00 | 233.2 | 4.5787 | 0.049 | 0.0171 | 1.87 | 0.416 | 42.4 | 123.3 | 2.71
2013-12-10 12:00 | 250 | 6.1391 | 0.0259 | 0.0139 | 1.78 | 0.3139 | 43.1 | 123.2 | 2.41
2013-12-11 12:00 | 500 | 3.9318 | 0.0211 | 0.0114 | 1.77 | 0.3348 | 45 | 123.9 | 2.03
2013-12-12 12:00 | 1686 | 5.2591 | 0.0242 | 0.0129 | 1.86 | 0.3386 | 45.5 | 127.7 | 1.99
2013-12-13 12:00 | 1352 | 4.4977 | 0.0239 | 0.0082 | 1.68 | 0.4081 | 46 | 129 | 1.79
2013-12-14 12:00 | 1606 | 3.8759 | 0.029 | 0.007 | 5.25 | 0.4168 | 44.1 | 116 | 1.48
2013-12-15 12:00 | 1954 | 2.0026 | 0.0257 | 0.0098 | 5.44 | 0.3635 | 44.4 | 115.8 | 1.47
2013-12-16 04:00 | 1420 | 1.7421 | 0.0233 | 0.0062 | 5.21 | 0.4007 | 44.2 | 114.3 | 1.7
2013-12-16 08:45 | 1234 | -0.6101 | 0.0329 | 0.0105 | 1.59 | 0.4338 | 45.5 | 135 | 1.5
2013-12-16 12:00 | 1250 | 24.775 | 0.0373 | 0.001 | 1.5 | 0.5098 | 39.9 | 117.8 | 1.43
2013-12-17 12:00 | 1801 | 25.821 | 0.0291 | 0.0007 | 1.43 | 0.4551 | 40.4 | 122.2 | 1.26
2013-12-18 12:00 | 1622 | 22.2 | 0.026 | 0.001 | 1.45 | 0.468 | 44.2 | 135.3 | 1.15
2013-12-19 12:00 | 1670 | 24.096 | 0.0259 | 0 | 1.37 | 0.4545 | 42.7 | 134.7 | 1.04
2013-12-20 12:00 | 783.6 | 13.438 | 0.0346 | 0.0044 | 1.61 | 0.502 | 55 | 119.2 | 1.42
2013-12-21 12:00 | 3196 | 108.79 | 0.2943 | 0.1014 | 4.47 | 1.3017 | 48.1 | 54.1 | 5.32
2013-12-22 12:00 | 20180 | 290.9 | 0.6787 | 0.1728 | 3.71 | 1.7372 | 22.3 | 16.6 | 5.12
2013-12-23 12:00 | 23460 | 186.82 | 0.6452 | 0.208 | 3.1 | 1.4672 | 16.2 | 11.2 | 5.38
2013-12-24 12:00 | 20790 | 179.29 | 0.6195 | 0.1964 | 3.36 | 1.7667 | 16.9 | 13.3 | 5.81
2013-12-25 12:00 | 18520 | 87.512 | 0.5496 | 0.2123 | 3.54 | 1.2493 | 18.1 | 16.3 | 5.92
2013-12-26 12:00 | 9044 | 48.156 | 0.5079 | 0.2347 | 3.48 | 1.4071 | 16.6 | 13 | 5.93
2013-12-27 12:00 | 2968 | 41.224 | 0.526 | 0.2649 | 3.81 | 1.6601 | 18.7 | 17 | 6.04
2013-12-28 12:00 | 1702 | 49.002 | 0.3027 | 0.1283 | 3.5 | 0.9652 | 23.1 | 41.8 | 7.48
2013-12-29 12:00 | 1352 | 32.819 | 0.2357 | 0.096 | 3.32 | 0.961 | 24.6 | 50.5 | 7.75
2013-12-30 12:00 | 1186 | 36.947 | 0.1945 | 0.0744 | 3.22 | 0.8184 | 25.4 | 56.9 | 7.8
2013-12-31 12:00 | 1033.6 | 18.63 | 0.1671 | 0.0611 | 3.19 | 0.8895 | 26.3 | 64.6 | 7.84
2014-01-01 12:00 | 858 | 20.095 | 0.1655 | 0.0722 | 2.98 | 0.6514 | 25.8 | 63.6 | 7.74
2014-01-02 12:00 | 712.8 | 14.877 | 0.1353 | 0.0636 | 2.9 | 0.5135 | 27.6 | 69.5 | 7.9
2014-01-03 12:00 | 5440 | 11.16 | 0.1211 | 0.0511 | 2.82 | 0.5519 | 28.5 | 74.2 | 8.11
2014-01-03 14:30 | 6471 | 8.2122 | 0.1078 | 0.0545 | 3.05 | 0.563 | 30.9 | 76.8 | 7.87
2014-01-04 12:00 | 5616 | 8.8424 | 0.1113 | 0.0509 | 3.39 | 0.5244 | 35.4 | 90 | 7.91
2014-01-05 12:00 | 4850 | 7.9428 | 0.0949 | 0.0496 | 3.2 | 0.6024 | 34 | 88.2 | 7.67
2014-01-06 12:00 | 10310 | 6.509 | 0.0817 | 0.0465 | 3.22 | 0.6555 | 36.3 | 91.8 | 7.89
2014-01-07 12:00 |  | 5.3209 | 0.0856 | 0.0448 | 3.13 | 0.5994 | 40.7 | 103.5 | 8.18
2014-01-08 12:00 |  | 4.7497 | 0.0688 | 0.0374 | 3.11 | 0.5441 | 39.4 | 108.4 | 8.36
2014-01-09 12:00 |  | 6.6727 | 0.074 | 0.0353 | 3.27 | 0.5155 | 49.3 | 99.3 | 7.74
2014-01-10 12:00 |  | 6.892 | 0.0723 | 0.0332 | 3.05 | 0.5078 | 53.5 | 98.4 | 7.62
2014-01-11 12:00 | 10220 | 14.934 | 0.1008 | 0.0561 | 3.19 | 0.5104 | 49.1 | 74.6 | 6.78
2014-01-12 12:00 | 11760 | 113.04 | 0.3347 | 0.1226 | 2.48 | 0.9405 | 27.2 | 29.8 | 5.04
2014-01-13 08:50 | 10280 | 101.81 | 0.3862 | 0.1258 | 2.83 | 1.1371 | 29.3 | 28.1 | 5.42
2014-01-13 12:00 | 10760 | 112.02 | 0.3754 | 0.1356 | 2.8 | 1.3594 | 32.1 | 28.3 | 6.29
2014-01-13 20:00 | 8552 | 123.4 | 0.3879 | 0.1379 | 2.79 | 1.447 | 28.9 | 26.3 | 6.19
2014-01-14 04:00 | 8216 | 111.27 | 0.368 | 0.1277 | 2.9 | 1.492 | 29.2 | 27 | 6.07
2014-01-14 12:00 | 10580 | 93.406 | 0.3368 | 0.1209 | 3.12 | 1.2887 | 27.1 | 29.6 | 6.45
2014-01-14 20:00 | 7964 | 75.359 | 0.3149 | 0.1246 | 3.33 | 1.4176 | 26.8 | 31.1 | 6.7
2014-01-16 20:00 | 2330 | 30.068 | 0.1824 | 0.079 | 4.13 | 0.929 | 30.3 | 50.5 | 7.4
2014-01-18 12:00 | 871 | 22.512 | 0.1629 | 0.0679 | 4.24 | 0.9191 | 32.5 | 54.6 | 8.05
2014-01-19 12:00 | 1686 | 12.427 | 0.1214 | 0.0551 | 4.22 | 0.7084 | 34.2 | 62 | 8.37
2014-01-20 04:00 | 871 | 10.178 | 0.1105 | 0.0536 | 4.13 | 0.6745 | 36 | 68.2 | 8.27
2014-01-20 08:55 | 897 | 9.7751 | 0.1109 | 0.0499 | 4.16 | 0.7156 | 36.3 | 71.9 | 8.38
2014-01-20 12:00 | 795.4 | 11.945 | 0.1119 | 0.0554 | 3.91 | 0.7426 | 34.7 | 69.8 | 7.68
2014-01-21 12:00 | 5316 | 9.654 | 0.0961 | 0.0509 | 3.79 | 0.6065 | 36.8 | 77.4 | 7.7
2014-01-22 12:00 | 8356 | 6.5273 | 0.0891 | 0.0443 | 3.82 | 0.6551 | 41.2 | 90 | 8.15
2014-01-23 12:00 | 8300 | 4.5558 | 0.0752 | 0.041 | 3.73 | 0.6004 | 42 | 94.8 | 8.22
2014-01-24 12:00 | 8300 | 2.7173 | 0.0659 | 0.0384 | 3.8 | 0.6618 | 43.7 | 94.3 | 8.02
2014-01-25 12:00 |  | 1.2563 | 0.0601 | 0.0319 | 3.57 | 0.5844 | 45.2 | 100.9 | 7.89
2014-01-26 12:00 |  | 1.004 | 0.0699 | 0.0363 | 3.55 | 0.7113 | 44.9 | 100.4 | 8.1
2014-01-27 04:00 |  | 0 | 0.0655 | 0.0404 | 3.41 | 0.9482 | 45.6 | 104.9 | 7.89
2014-01-27 09:45 |  | 0 | 0.0587 | 0.0329 | 3.42 | 0.7123 | 46.2 | 108.8 | 7.95
2014-01-27 12:00 |  | 5.9241 | 0.061 | 0.0322 | 3.37 | 0.8767 | 45.8 | 108 | 8.04
2014-01-28 12:00 |  | 6.3816 | 0.0491 | 0.029 | 3.26 | 0.8297 | 46.4 | 111 | 8.12
2014-01-29 12:00 |  | 5.988 | 0.0423 | 0.0258 | 3.16 | 0.883 | 47.8 | 111.8 | 8.21
2014-01-31 20:00 |  | 20.984 | 0.066 | 0.0275 | 3.01 | 0.8055 | 46 | 118.1 | 7.75
2014-02-01 12:00 |  | 3.9164 | 0.0477 | 0.0292 | 2.88 | 0.75 | 48.1 | 118.7 | 7.36
2014-02-01 20:00 |  | 52.062 | 0.2601 | 0.0868 | 2.28 | 0.9912 | 48.4 | 74.3 | 5.08
2014-02-02 04:00 |  | 9.8039 | 0.1305 | 0.0683 | 2.52 | 0.6769 | 67.3 | 83.2 | 5.92
2014-02-02 12:00 |  | 3.4106 | 0.0814 | 0.0507 | 2.85 | 0.6703 | 57.2 | 99.9 | 6.74
2014-02-02 20:00 |  | 7.4211 | 0.0775 | 0.0386 | 2.85 | 0.5583 | 48.9 | 94.7 | 6.78
2014-02-03 04:00 |  | 15.721 | 0.1065 | 0.0567 | 2.32 | 0.6869 | 56.9 | 73.9 | 6.04
2014-02-03 08:45 |  | 12.8 | 0.1238 | 0.0601 | 2.26 | 0.695 | 49.3 | 71.8 | 6.27
2014-02-03 12:00 |  | 20.88 | 0.1343 | 0.0652 | 2.29 | 0.793 | 43.8 | 67.8 | 5.41
2014-02-04 12:00 |  | 17.227 | 0.1556 | 0.0839 | 2.3 | 0.828 | 38.2 | 58.7 | 5.28
2014-02-05 12:00 |  | 14.296 | 0.1457 | 0.083 | 2.3 | 1.0409 | 50.5 | 64.2 | 5.36
2014-02-06 12:00 |  | 6.772 | 0.1454 | 0.0793 | 2.33 | 0.9068 | 54.7 | 55.8 | 5.36
2014-02-07 12:00 |  | 7.976 | 0.1382 | 0.086 | 2.38 | 0.7324 | 45.9 | 57.6 | 5.59
2014-02-08 12:00 |  | 3.4843 | 0.1312 | 0.0869 | 2.43 | 0.6663 | 45.7 | 61 | 5.96
2014-02-09 12:00 |  | 3.0959 | 0.1204 | 0.0718 | 2.55 | 0.6489 | 45 | 65.2 | 6.06
2014-02-10 04:00 |  | 3.252 | 0.1132 | 0.0637 | 2.54 | 0.6011 | 44.9 | 68.4 | 6.04
2014-02-10 08:55 |  | 2.7322 | 0.1121 | 0.0769 | 2.57 | 0.5938 | 45.8 | 71 | 6.5
2014-02-10 12:00 |  | 6.1396 | 0.1121 | 0.0774 | 2.54 | 0.6677 | 44.8 | 70.2 | 7.14
2014-02-11 12:00 |  | 4.5811 | 0.1125 | 0.0587 | 2.54 | 0.7808 | 44.3 | 74.8 | 7.24
2014-02-12 12:00 |  | 3.2299 | 0.1007 | 0.0674 | 2.54 | 0.6933 | 45.9 | 84.7 | 7.46
2014-02-13 12:00 |  | 0.76215 | 0.0862 | 0.0632 | 2.51 | 0.7113 | 44.4 | 89.2 | 7.29
2014-02-14 12:00 |  | 1.5698 | 0.0758 | 0.0501 | 2.49 | 0.6217 | 42.9 | 88.4 | 7.2
2014-02-15 12:00 |  | 0.78248 | 0.0685 | 0.0419 | 2.43 | 0.5854 | 42.2 | 92.4 | 7.31
2014-02-16 12:00 |  | 0.83543 | 0.0639 | 0.0408 | 2.41 | 0.6016 | 43 | 96.1 | 7.15
2014-02-17 04:00 |  | 1.8132 | 0.0608 | 0.0421 | 2.38 | 0.5917 | 43 | 99.6 | 7.23
2014-02-17 08:55 |  | 3.5997 | 0.0603 | 0.0387 | 2.39 | 0.4661 | 44 | 103.1 | 7.09
2014-02-17 12:00 |  | 4.7318 | 0.0679 | 0.0452 | 2.4 | 0.6743 | 43.4 | 106 | 6.61
2014-02-18 12:00 |  | 7.2173 | 0.0553 | 0.0429 | 2.46 | 0.5757 | 45.1 | 116.8 | 6.97
2014-02-19 12:00 |  | 4.1236 | 0.0538 | 0.0346 | 2.34 | 0.6161 | 42.5 | 111 | 6.57
2014-02-21 12:00 |  | 43.165 | 0.136 | 0.0477 | 2.41 | 0.7863 | 40.7 | 72.2 | 5.57
2014-02-21 20:00 |  | 176.94 | 0.3144 | 0.0657 | 1.66 | 1.2916 | 25.5 | 37.8 | 4.16
2014-02-22 04:00 |  | 123.01 | 0.3055 | 0.081 | 1.45 | 1.1679 | 17.8 | 19.5 | 3.3
2014-02-22 12:00 |  | 118.18 | 0.3025 | 0.0825 | 1.45 | 0.9766 | 19.6 | 17.2 | 3.23
2014-02-22 20:00 |  | 146.02 | 0.3348 | 0.0809 | 1.39 | 1.1293 | 15.3 | 13.5 | 3.16
2014-02-23 04:00 |  | 103.52 | 0.3076 | 0.0912 | 1.46 | 1.0187 | 15.7 | 13.6 | 3.3
2014-02-23 12:00 |  | 110.12 | 0.3154 | 0.089 | 1.45 | 0.9601 | 15.8 | 13.6 | 3.35
2014-02-23 20:00 |  | 179.61 | 0.3956 | 0.1014 | 1.44 | 1.4169 | 16 | 13.4 | 3.37
2014-02-24 04:00 |  | 119.71 | 0.352 | 0.1118 | 1.43 | 1.2663 | 15.8 | 13.1 | 3.35
2014-02-24 08:50 |  | 97.236 | 0.3213 | 0.1006 | 1.5 | 1.1112 | 16.1 | 13.8 | 3.52
2014-02-24 12:00 |  | 111.88 | 0.343 | 0.1077 | 1.58 | 1.2036 | 15.5 | 13.1 | 3.14
2014-02-24 20:00 |  | 144.45 | 0.3697 | 0.1237 | 1.67 | 0.9438 | 15 | 13.7 | 3.36
2014-02-25 04:00 |  | 92.881 | 0.323 | 0.1099 | 1.77 | 0.9075 | 15.3 | 15.2 | 3.57
2014-02-25 12:00 |  | 79.136 | 0.2999 | 0.1096 | 1.9 | 0.7646 | 15.7 | 17 | 3.76
2014-02-25 20:00 |  | 85.106 | 0.2939 | 0.1027 | 2.03 | 1.0212 | 16.4 | 19 | 4
2014-02-26 04:00 |  | 60.101 | 0.2613 | 0.1024 | 2.14 | 0.891 | 17.4 | 21.9 | 4.39
2014-02-26 12:00 |  | 64.758 | 0.2606 | 0.0929 | 2.22 | 0.8905 | 17.9 | 24.6 | 4.51
2014-03-07 20:00 |  | 14.308 | 0.4112 | 0.3422 | 2.57 | 1.0863 | 42.4 | 79.2 | 6.78
2014-03-08 20:00 |  | 11.743 | 0.1595 | 0.1035 | 2.54 | 0.6432 | 35.1 | 77.3 | 6
2014-03-09 20:00 |  | 14.437 | 0.1382 | 0.0842 | 2.19 | 0.6546 | 35.1 | 78.3 | 5.87
2014-03-10 04:00 |  | 14.195 | 0.1309 | 0.0842 | 2.21 | 0.7679 | 34.5 | 76.9 | 5.78
2014-03-10 08:40 |  | 16.513 | 0.156 | 0.0919 | 2.25 | 1.0637 | 34 | 73.4 | 5.7
2014-03-10 12:00 |  | 36.923 | 0.2947 | 0.181 | 2.5 | 1.1583 | 35.2 | 68.2 | 5.43
2014-03-10 20:00 |  | 56.056 | 0.2739 | 0.1148 | 2.43 | 0.8955 | 28.1 | 49 | 5.31
2014-03-11 04:00 |  | 97.666 | 0.2774 | 0.1016 | 2.46 | 1.0022 | 24.8 | 43.8 | 5.04
2014-03-11 12:00 |  | 186.13 | 0.3913 | 0.1009 | 2.18 | 1.3235 | 21.8 | 34.2 | 4.84
2014-03-11 20:00 | 4850 | 174.2 | 0.3637 | 0.1085 | 2.17 | 1.3701 | 18.4 | 31 | 4.83
2014-03-12 04:00 | 4640 | 116.31 | 0.289 | 0.1042 | 2.35 | 1.0421 | 18.3 | 29.5 | 4.94
2014-03-17 08:40 | 3910 | 129.35 | 0.301 | 0.076 | 3.43 | 0.7962 | 27.7 | 33 | 6.26
2014-03-24 12:00 | 1080 | 27.985 | 0.1125 | 0.0266 | 3.94 | 0.6642 | 37.6 | 70 | 6.49
2014-03-25 12:00 | 869 | 24.074 | 0.0862 | 0.0257 | 3.9 | 0.568 | 37.3 | 73.3 | 6.3
2014-03-26 12:00 | 712 | 14.409 | 0.0742 | 0.0258 | 3.7 | 0.4978 | 35.7 | 72.7 | 5.81
2014-03-27 12:00 | 595 | 8.1883 | 0.0639 | 0.0239 | 3.61 | 0.4737 | 36.5 | 76 | 5.61
2014-03-28 12:00 | 585 | 7.9155 | 0.0538 | 0.0185 | 3.43 | 0.4529 | 38.5 | 78 | 4.89
2014-03-29 12:00 | 595 | 8.7183 | 0.0546 | 0.0185 | 3.12 | 0.4234 | 38.7 | 80.2 | 4.41
2014-03-30 12:00 | 615 | 4.0225 | 0.0481 | 0.0167 | 2.84 | 0.3821 | 38.7 | 84.8 | 3.99
2014-03-31 04:00 | 605 | 8.789 | 0.0491 | 0.0137 | 2.76 | 0.3353 | 40.7 | 90.3 | 3.56
2014-03-31 08:30 | 615 | 8.5073 | 0.0537 | 0.0047 | 2.89 | 0.3858 | 42.8 | 95.6 | 3.53
2014-03-31 12:00 | 605 | 19.001 | 0.0489 | 0.013 | 2.62 | 0.5602 | 41.1 | 90.6 | 3.33
2014-04-01 12:00 | 669.2 | 15.789 | 0.0419 | 0.0135 | 2.46 | 0.5375 | 42.7 | 92.9 | 2.76
2014-04-02 12:00 | 910 | 16.759 | 0.0498 | 0.0102 | 2 | 0.5629 | 39.8 | 87.8 | 2.07
2014-04-03 12:00 | 795.4 | 18.395 | 0.0546 | 0.012 | 1.92 | 0.5604 | 48.6 | 91.5 | 1.57
2014-04-03 20:00 | 1702 | 163 | 0.403 | 0.136 | 3.1 | 1.243 | 45.6 | 55.7 | 2.97
2014-04-04 04:00 | 6390 | 443.8 | 0.632 | 0.083 | 3.12 | 2.028 | 30.9 | 42 | 3.87
2014-04-04 12:00 | 9794 | 561.4 | 0.84 | 0.1 | 3.31 | 2.423 | 24.1 | 31 | 4.46
2014-04-04 20:00 | 10760 | 474.1 | 0.834 | 0.127 | 3.97 | 2.624 | 21.9 | 24.4 | 5.21
2014-04-05 04:00 | 9828 | 385.5 | 0.72 | 0.116 | 4.36 | 2.337 | 22.6 | 26 | 5.74
2014-04-05 12:00 | 8812 | 331.8 | 0.644 | 0.109 | 4.54 | 2.352 | 23.4 | 27.3 | 5.84
2014-04-05 20:00 | 8104 | 311.8 | 0.623 | 0.106 | 4.42 | 2.229 | 24.3 | 27.7 | 6.09
2014-04-06 04:00 | 7551 | 283.9 | 0.587 | 0.113 | 4.48 | 1.959 | 24.9 | 28.1 | 6.37
2014-04-06 12:00 | 6994 | 236.5 | 0.59 | 0.122 | 4.46 | 1.779 | 23.4 | 28.1 | 6.85
2014-04-06 20:00 | 6336 | 199.2 | 0.533 | 0.126 | 4.69 | 1.726 | 24.6 | 29.7 | 6.86
2014-04-07 04:00 | 5440 | 172.3 | 0.488 | 0.12 | 4.77 | 1.662 | 24.1 | 30.7 | 6.86
2014-04-07 08:30 | 4826 | 135.9 | 0.455 | 0.098 | 4.86 | 1.538 | 24.2 | 31.8 | 6.89
2014-04-07 12:00 | 4449 | 146.51 | 0.4429 | 0.1135 | 5.24 | 1.5265 | 23.7 | 32.7 | 6.56
2014-04-07 20:00 | 3647 | 132.01 | 0.4029 | 0.1219 | 5.25 | 1.2248 | 27.6 | 36.1 | 6.63
2014-04-08 04:00 | 3626 | 123.01 | 0.3809 | 0.1165 | 5.01 | 1.2778 | 27.5 | 35.3 | 6.29
2014-04-08 12:00 | 5850 | 172 | 0.4125 | 0.0984 | 4.66 | 1.3645 | 23.7 | 35.8 | 6.24
2014-04-08 20:00 | 7908 | 221.73 | 0.4775 | 0.1014 | 4.3 | 1.6197 | 21.8 | 31.6 | 6.3
2014-04-09 04:00 | 7796 | 228.19 | 0.5171 | 0.102 | 4.32 | 1.5563 | 20.5 | 28.3 | 6.27
2014-04-09 12:00 | 6444 | 185.18 | 0.4848 | 0.1064 | 4.31 | 1.376 | 22 | 30.8 | 6.49
2014-04-09 20:00 | 5642 | 171.66 | 0.4315 | 0.0915 | 4.32 | 1.3557 | 22.9 | 34.2 | 6.62
2014-04-10 04:00 | 5075 | 155.63 | 0.3977 | 0.0823 | 4.24 | 1.4036 | 23.4 | 34.1 | 6.41
2014-04-10 12:00 | 4242 | 149.38 | 0.3595 | 0.0731 | 4.2 | 1.1782 | 26.2 | 37.7 | 6.52
2014-04-11 12:00 | 2648 | 110.5 | 0.3127 | 0.0775 | 4.26 | 1.2712 | 25.3 | 39.5 | 6.56
2014-04-12 12:00 | 2154 | 78.899 | 0.2417 | 0.0638 | 4.08 | 1.0421 | 27.2 | 50.1 | 6.5
2014-04-13 12:00 | 2930 | 173.38 | 0.3275 | 0.0493 | 3.27 | 1.2654 | 28.3 | 50.2 | 5.72
2014-04-13 20:00 | 2682 | 174.1 | 0.3307 | 0.0493 | 3.42 | 1.3237 | 28 | 50.5 | 5.77
2014-04-14 04:00 | 2461 | 164.66 | 0.3251 | 0.0424 | 3.21 | 1.2947 | 29.3 | 48.1 | 5.45
2014-04-14 08:30 | 2314 | 137.21 | 0.299 | 0.0485 | 3.22 | 1.1865 | 29.3 | 50 | 5.39
2014-04-14 12:00 | 2234 | 158.35 | 0.3106 | 0.0715 | 3.04 | 0.875 | 26.8 | 47.7 | 5.46
2014-04-14 20:00 | 1971 | 163.94 | 0.3275 | 0.0728 | 3.03 | 1.218 | 26.4 | 46.3 | 5.46
2014-04-15 04:00 | 1988 | 132.92 | 0.3046 | 0.0781 | 3.08 | 0.911 | 30.3 | 45.9 | 5.4
2014-04-15 12:00 | 3025 | 135.22 | 0.2907 | 0.0618 | 3.18 | 1.994 | 27.7 | 46.6 | 5.38
2014-04-15 20:00 | 4334 | 184.26 | 0.3673 | 0.0676 | 3.24 | 2.165 | 24.7 | 39.2 | 5.79
2014-04-16 04:00 | 5124 | 179.64 | 0.3833 | 0.0782 | 3.35 | 1.995 | 22.6 | 37.2 | 6.12
2014-04-16 12:00 | 5050 | 177.37 | 0.3874 | 0.0769 | 3.47 | 1.881 | 22.3 | 37.5 | 6.42
2014-04-16 20:00 | 4802 | 175.07 | 0.4061 | 0.0713 | 3.51 | 1.631 | 23 | 37.4 | 6.3
2014-04-17 04:00 | 4541 | 154.93 | 0.3562 | 0.0712 | 3.52 | 1.542 | 23.4 | 39.1 | 6.39
2014-04-17 12:00 | 4068.6 | 146.9 | 0.3426 | 0.0712 | 3.57 | 1.417 | 24.3 | 38.2 | 6.32
2014-04-17 20:00 | 3500 | 142.16 | 0.3339 | 0.0749 | 3.61 | 1.398 | 24.3 | 38.7 | 6.28
2014-04-18 04:00 | 3025 | 118.89 | 0.3017 | 0.0627 | 3.62 | 1.323 | 24.5 | 40.5 | 6.28
2014-04-18 12:00 | 2597 | 106.84 | 0.2923 | 0.0722 | 3.64 | 1.466 | 24.1 | 40.7 | 6.3
2014-04-19 12:00 | 1670 | 74.931 | 0.2174 | 0.0573 | 3.63 | 1.102 | 25.6 | 46.6 | 6.08
2014-04-20 12:00 | 1190 | 43.611 | 0.1515 | 0.0425 | 3.52 | 0.905 | 27.8 | 53.9 | 5.36
2014-04-21 04:00 | 991 | 39.465 | 0.1236 | 0.034 | 3.4 | 0.893 | 29 | 59.8 | 5.04
2014-04-21 09:05 | 949 | 34.695 | 0.1126 | 0.0359 | 3.39 | 0.746 | 29.7 | 61.5 | 4.97
2014-04-21 12:00 | 936 | 36.135 | 0.1109 | 0.0456 | 3.43 | 0.609 | 30.6 | 62.6 | 5.04
2014-04-22 12:00 | 794 | 25.248 | 0.0698 | 0.0273 | 2.92 | 0.705 | 31.3 | 69.1 | 3.99
2014-04-23 12:00 | 679 | 19.732 | 0.0542 | 0.024 | 2.41 | 0.782 | 32.2 | 74.5 | 2.46
2014-04-24 12:00 | 595 | 25.94 | 0.0368 | 0.0058 | 2.02 | 0.768 | 33.5 | 79.7 | 1.26
2014-04-25 12:00 | 547.5 | 16.781 | 0.033 | 0.0028 | 1.84 | 0.717 | 35.2 | 80.5 | 0.56
2014-04-26 12:00 | 519 | 19.914 | 0.0337 | 0.0032 | 1.63 | 0.723 | 34.3 | 85.7 | 0.4
2014-04-27 12:00 | 491.6 | 16.949 | 0.0389 | 0.0015 | 1.44 | 0.729 | 34.8 | 86.7 | 0.27
2014-04-28 04:00 | 466.4 | 21.449 | 0.0411 | 0.0026 | 1.44 | 0.683 | 35.5 | 90.2 | 0.38
2014-04-28 08:45 | 458 | 12.729 | 0.0514 | 0.0126 | 1.48 | 0.781 | 35.8 | 91.5 | 0.36
2014-04-28 12:00 | 458 | 24.97 | 0.0581 | 0.0108 | 1.64 | 0.72 | 37.5 | 91 | 0.38
2014-04-29 12:00 | 679.8 | 30.952 | 0.0662 | 0.0123 | 1.62 | 0.751 | 38.7 | 91.6 | 0.76
2014-04-29 20:00 | 1988 | 944.86 | 1.3458 | 0.1546 | 1.93 | 3.009 | 33.7 | 85.2 | 1.01
2014-04-30 04:00 | 4449 | 161.8 | 0.2772 | 0.0481 | 2.18 | 1.263 | 32.7 | 75.5 | 2.62
2014-04-30 12:00 | 6744 | 328.07 | 0.5365 | 0.0965 | 3.32 | 1.9 | 28.6 | 50.9 | 4.24
2014-04-30 20:00 | 7156 | 299.16 | 0.5895 | 0.0988 | 4.23 | 1.666 | 25.6 | 37.1 | 4.97
2014-05-01 04:00 | 6912 | 317.1 | 0.6521 | 0.133 | 4.54 | 2.705 | 22.9 | 30.5 | 5.64
2014-05-01 12:00 | 6606 | 286.92 | 0.619 | 0.1214 | 4.69 | 2.586 | 22.8 | 30.3 | 6.01
2014-05-01 20:00 | 6309 | 291.22 | 0.6575 | 0.1412 | 4.46 | 2.715 | 21.3 | 28.3 | 6.17
2014-05-02 04:00 | 5958 | 253.42 | 0.5977 | 0.1284 | 4.31 | 2.704 | 21.1 | 28.7 | 6.38
2014-05-02 12:00 | 5390 | 262.77 | 0.6169 | 0.1253 | 4.07 | 2.391 | 20.2 | 28.9 | 6.34
2014-05-02 20:00 | 4682 | 208.12 | 0.5479 | 0.1279 | 3.99 | 2.137 | 20.6 | 30.9 | 6.47
2014-05-03 04:00 | 3842 | 165.11 | 0.4788 | 0.1077 | 3.98 | 2.158 | 21.1 | 32.5 | 6.43
2014-05-03 12:00 | 2987 | 148.55 | 0.4031 | 0.0942 | 3.96 | 2.268 | 22.1 | 35.3 | 6.54
2014-05-04 12:00 | 1622 | 111.69 | 0.319 | 0.0651 | 3.69 | 1.697 | 23.9 | 43.9 | 5.94
2014-05-05 04:00 | 1202 | 81.235 | 0.2396 | 0.0592 | 3.59 | 1.278 | 25.8 | 51 | 5.49
2014-05-05 08:45 | 1138 | 66.401 | 0.2045 | 0.0465 | 3.64 | 0.938 | 27.1 | 54.2 | 5.6
2014-05-05 12:00 | 1075.9 | 80.487 | 0.1898 | 0.0706 | 4.74 | 1.028 | 34 | 73 | 5.88
2014-05-06 12:00 | 819 | 42.669 | 0.1297 | 0.0514 | 4.28 | 0.839 | 36.8 | 83.4 | 5.37
2014-05-07 12:00 | 760 | 27.662 | 0.0929 | 0.0436 | 3.68 | 0.784 | 38.2 | 88.5 | 4.18
2014-05-08 12:00 | 991.3 | 88.202 | 0.1804 | 0.0553 | 3.31 | 0.943 | 34.2 | 79.3 | 3.04
2014-05-09 12:00 | 736.4 | 37.868 | 0.1365 | 0.0596 | 2.89 | 0.737 | 37.1 | 84 | 2.12
2014-05-10 12:00 | 658.6 | 39.249 | 0.1441 | 0.04 | 3.18 | 1.479 | 40.1 | 79.2 | 2.25
2014-05-10 20:00 | 616.2 | 20.833 | 0.0969 | 0.0094 | 2.64 | 0.911 | 39.2 | 90 | 1.78
2014-05-11 04:00 | 557 | 52.247 | 0.1534 | 0.04 | 3.45 | 1.114 | 39.2 | 84.9 | 2.66
2014-05-11 12:00 | 519 | 29.893 | 0.1113 | 0.0167 | 3.08 | 0.891 | 40 | 90.2 | 2.46
2014-05-12 04:00 | 474.8 | 32.096 | 0.103 | 0.0179 | 2.72 | 0.885 | 40.8 | 95.1 | 1.52
2014-05-12 09:25 | 466.4 | 17.88 | 0.0825 | 0.0052 | 2.71 | 0.432 | 42.1 | 98.2 | 1.28
2014-05-12 12:00 | 466.4 | 26.578 | 0.0963 | 0.0365 | 1.94 | 0.919 | 31 | 71.1 | 1.36
2014-05-13 12:00 | 509.5 | 36.934 | 0.0991 | 0.0234 | 1.51 | 0.933 | 32.1 | 78.4 | 1.17
2014-05-14 12:00 | 500 | 29.184 | 0.1009 | 0.0191 | 1.15 | 0.938 | 32.8 | 82 | 0.71
2014-05-15 12:00 | 1403 | 122.68 | 0.2413 | 0.0509 | 2.74 | 2.137 | 33.4 | 63.5 | 3.03
2014-05-15 20:00 | 3842 | 197.41 | 0.3444 | 0.0625 | 2.74 | 1.744 | 28 | 59.5 | 3.98
2014-05-16 04:00 | 5490 | 306.47 | 0.5185 | 0.0914 | 3.65 | 2.101 | 21.1 | 39.9 | 5.1
2014-05-16 12:00 | 6174 | 325.99 | 0.638 | 0.1356 | 5.81 | 2.4 | 21.9 | 30.5 | 6.11
2014-05-16 20:00 | 5931 | 297.96 | 0.5989 | 0.1147 | 5.75 | 2.927 | 24.7 | 34.9 | 6.26
2014-05-17 04:00 | 5668 | 305.91 | 0.6398 | 0.1422 | 6.53 | 3.197 | 23.5 | 27.3 | 6.73
2014-05-17 12:00 | 5490 | 224.08 | 0.5853 | 0.1428 | 6.98 | 3.076 | 22.9 | 27.6 | 7.18
2014-05-17 20:00 | 4826 | 227.76 | 0.5498 | 0.1189 | 7.63 | 2.608 | 22.6 | 28.6 | 7.45
2014-05-18 04:00 | 3996 | 177.73 | 0.4687 | 0.1313 | 7.55 | 2.285 | 23.3 | 30.9 | 7.7
2014-05-18 12:00 | 3348 | 158.29 | 0.4312 | 0.126 | 7.63 | 2.142 | 23.2 | 31.9 | 7.74
2014-05-18 20:00 | 2750 | 144.59 | 0.4268 | 0.1142 | 7.32 | 2.349 | 22.2 | 31.2 | 7.3
2014-05-19 04:00 | 2218 | 92.741 | 0.3768 | 0.1219 | 7.42 | 2.182 | 23 | 33.3 | 7.43
2014-05-19 08:30 | 1971 | 81.908 | 0.307 | 0.1138 | 7.65 | 1.636 | 24.2 | 35.6 | 7.9
2014-05-19 12:00 | 1767 | 120.42 | 0.3217 | 0.1255 | 7.88 | 1.273 | 24.6 | 37.5 | 7.97
2014-05-20 12:00 | 1075.9 | 77.165 | 0.2372 | 0.1033 | 6.9 | 1.006 | 26.8 | 45.7 | 7.56
2014-05-21 12:00 | 832 | 48.461 | 0.1707 | 0.0836 | 5.76 | 0.875 | 28.6 | 52.6 | 6.83
2014-05-22 12:00 | 977.2 | 56.545 | 0.1442 | 0.056 | 4.42 | 0.713 | 29.4 | 57.2 | 5.59
2014-05-23 12:00 | 858 | 49.264 | 0.1378 | 0.0644 | 4.17 | 0.715 | 29.9 | 62.6 | 5.57
2014-05-24 12:00 | 795.4 | 45.202 | 0.135 | 0.0409 | 3.89 | 0.825 | 31.1 | 69.1 | 5.24
2014-05-25 12:00 | 616.2 | 37.52 | 0.1114 | 0.0376 | 3.44 | 0.82 | 31.7 | 72.4 | 4.56
2014-05-26 12:00 | 500 | 32.272 | 0.1104 | 0.0268 | 3.2 | 0.722 | 32.7 | 76.3 | 4.13
2014-05-27 08:40 | 474.8 | 28.759 | 0.0895 | 0.0304 | 3.09 | 0.747 | 33.4 | 74.8 | 3.65
2014-05-27 12:00 | 432.8 | 34.569 | 0.114 | 0.0398 | 3.04 | 0.772 | 33.3 | 74.3 | 3.6
2014-05-28 12:00 | 432.8 | 43.319 | 0.1484 | 0.0442 | 2.77 | 0.964 | 37.3 | 72.7 | 3.04
2014-05-29 12:00 | 379 | 31.052 | 0.1163 | 0.0035 | 2.77 | 0.962 | 34.7 | 73.6 | 3.11
2014-05-30 04:00 | 1886 | 138.13 | 0.231 | 0.0341 | 2.38 | 1.25 | 33.7 | 90.6 | 2.77
2014-05-30 12:00 | 1920 | 136.3 | 0.2226 | 0.0425 | 2.76 | 1.162 | 34 | 97.4 | 4.64
2014-05-30 20:00 | 1903 | 1061.6 | 1.2474 | 0.0833 | 4.57 | 4.083 | 19 | 39.7 | 1.02
2014-05-31 04:00 | 1920 | 893.08 | 1.1502 | 0.0893 | 4.67 | 3.42 | 17.3 | 34.6 | 3.95
2014-05-31 12:00 | 1852 | 551.57 | 0.7725 | 0.1 | 4.82 | 1.669 | 20.2 | 51 | 5.07
2014-05-31 20:00 | 1903 | 679.16 | 0.9629 | 0.1111 | 5.31 | 2.796 | 14.5 | 29.4 | 4.67
2014-06-02 08:45 | 1301 | 206.89 | 0.5189 | 0.1486 | 5.92 | 2.166 | 15.2 | 26.7 | 6.11
2014-06-02 12:00 | 1106 | 302.39 | 0.761 | 0.274 | 5.99 | 2.213 | 15.4 | 27.6 | 6.62
2014-06-02 20:00 | 760 | 157.33 | 0.4478 | 0.1305 | 5.86 | 1.186 | 17.1 | 30.6 | 6.56
2014-06-03 04:00 | 585.5 | 128.28 | 0.4008 | 0.1381 | 5.7 | 1.1 | 18.5 | 33.9 | 6.99
2014-06-03 12:00 | 500 | 121.32 | 0.3924 | 0.1436 | 5.48 | 1.303 | 20.2 | 37 | 6.98
2014-06-04 12:00 | 393.8 | 98.314 | 0.353 | 0.1354 | 4.75 | 1.193 | 23.3 | 47.2 | 7.02
2014-06-05 12:00 | 483.2 | 91.101 | 0.2647 | 0.1126 | 4.37 | 0.996 | 28.9 | 54.8 | 6.95
2014-06-05 20:00 | 566.5 | 85.057 | 0.2349 | 0.0853 | 3.74 | 0.917 | 29.7 | 58.9 | 6.77
2014-06-06 04:00 | 1318 | 132.88 | 0.3145 | 0.1032 | 3.71 | 1.55 | 27.3 | 61 | 7.21
2014-06-06 12:00 | 1954 | 161.56 | 0.3202 | 0.0894 | 3.83 | 1.248 | 28.1 | 77.2 | 7.52
2014-06-06 20:00 | 2005 | 178.21 | 0.3439 | 0.0837 | 6.27 | 1.263 | 31.3 | 78.7 | 7.9
2014-06-07 04:00 | 1937 | 224.18 | 0.391 | 0.0921 | 8.35 | 1.87 | 29.8 | 60.5 | 7.27
2014-06-07 12:00 | 1818 | 214.12 | 0.4127 | 0.0762 | 9.66 | 2.012 | 27.4 | 49.7 | 7.53
2014-06-07 20:00 | 1686 | 191.06 | 0.4049 | 0.0654 | 12.02 | 1.766 | 25.5 | 41.7 | 7.86
2014-06-08 04:00 | 679.8 | 164.15 | 0.3722 | 0.0876 | 11.19 | 1.472 | 26 | 43.6 | 7.97
2014-06-08 12:00 | 509.5 | 128.14 | 0.3411 | 0.0664 | 10.32 | 1.367 | 23.9 | 39.6 | 7.67
2014-06-08 20:00 | 432.8 | 108.41 | 0.3189 | 0.1044 | 10.41 | 1.208 | 25.2 | 41.1 | 7.97
2014-06-09 04:00 | 1090 | 145.08 | 0.3706 | 0.0839 | 10.16 | 1.432 | 25.5 | 43.1 | 8.14
2014-06-09 09:10 | 2665 | 199.69 | 0.4009 | 0.0903 | 10.6 | 2.228 | 27.7 | 52.8 | 7.98
2014-06-09 12:00 | 3158 | 387.03 | 0.5948 | 0.1085 | 11.1 | 3.431 | 26.3 | 48.6 | 7.44
2014-06-09 20:00 | 3215 | 578.12 | 0.865 | 0.1109 | 13.45 | 4.221 | 24.6 | 36.6 | 7.04
2014-06-10 04:00 | 2822 | 549.43 | 0.8599 | 0.1113 | 14.54 | 5.355 | 23.6 | 33.9 | 7.06
2014-06-10 12:00 | 2427 | 572.9 | 0.8694 | 0.1214 | 14.21 | 6.395 | 22.3 | 31.6 | 7.03
2014-06-10 20:00 | 2122 | 444.75 | 0.7678 | 0.1029 | 13.42 | 3.225 | 22.2 | 31.5 | 7.15
2014-06-11 04:00 | 1767 | 333.33 | 0.6262 | 0.1159 | 12.92 | 3.526 | 21.8 | 32.1 | 7.4
2014-06-11 12:00 | 1505 | 297.4 | 0.545 | 0.1123 | 12.19 | 2.358 | 21.4 | 32.9 | 7.33
2014-06-11 20:00 | 1318 | 257.06 | 0.5312 | 0.1143 | 11.33 | 3.442 | 20.4 | 32.4 | 7.3
2014-06-12 04:00 | 1047.7 | 210.24 | 0.4897 | 0.1116 | 10.31 | 3.148 | 20.1 | 32.4 | 7.09
2014-06-12 12:00 | 712.8 | 185.18 | 0.4409 | 0.1077 | 9.93 | 2.076 | 20.6 | 33.2 | 7.23
2014-06-12 20:00 | 538 | 135.24 | 0.3774 | 0.1038 | 9.6 | 4.893 | 20.9 | 34.8 | 7.39
2014-06-13 04:00 | 466.4 | 115.96 | 0.3313 | 0.0996 | 9.57 | 2.303 | 22 | 37.9 | 7.55
2014-06-16 09:30 | 161.4 | 70.121 | 0.1906 | 0.0733 | 9.02 | 1.632 | 28.9 | 59.4 | 8.49
2014-06-16 12:00 | 156.1 | 85.88 | 0.2451 | 0.0748 | 9.18 | 1.205 | 28.5 | 59.5 | 8.68
2014-06-17 12:00 | 110.76 | 68.181 | 0.2128 | 0.0684 | 8.03 | 1.077 | 31.4 | 63.2 | 8.67
2014-06-18 12:00 | 77.8 | 54.78 | 0.1929 | 0.0421 | 7.94 | 0.994 | 32.5 | 68.2 | 8.59
2014-06-19 12:00 | 991.3 | 203.12 | 0.3742 | 0.0837 | 9.83 | 1.724 | 27.6 | 54.2 | 7.91
2014-06-19 20:00 | 2546 | 482.33 | 0.7299 | 0.1161 | 13.38 | 2.173 | 18.3 | 32 | 6.84
2014-06-20 04:00 | 2631 | 312.96 | 0.5177 | 0.1064 | 12.79 | 2.336 | 22.3 | 43 | 7.28
2014-06-20 12:00 | 2234 | 362.83 | 0.5994 | 0.1073 | 13.1 | 2.393 | 20.5 | 36.6 | 7.81
2014-06-20 20:00 | 2056 | 332.14 | 0.5861 | 0.1258 | 13.41 | 2.442 | 20.1 | 31.7 | 8.18
2014-06-21 04:00 | 2282 | 344.74 | 0.6019 | 0.1019 | 12.37 | 1.784 | 19.3 | 31.5 | 8.06
2014-06-21 12:00 | 2138 | 304.38 | 0.5545 | 0.099 | 11.31 | 2.003 | 19.8 | 34 | 8.15
2014-06-21 20:00 | 1971 | 55.465 | 0.5383 | 0.104 | 10.55 | 1.908 | 20 | 38.3 | 8.04
2014-06-22 04:00 | 1801 | 264.21 | 0.5128 | 0.1 | 10.14 | 1.825 | 19.6 | 34 | 7.98
2014-06-22 12:00 | 1437 | 229.94 | 0.4928 | 0.1029 | 9.6 | 1.614 | 19.5 | 32.2 | 8.06
2014-06-22 20:00 | 1284 | 182.09 | 0.4604 | 0.0919 | 9.25 | 1.513 | 20 | 32.6 | 8.35
2014-06-23 04:00 | 1301 | 153.38 | 0.4104 | 0.0989 | 8.22 | 1.546 | 20.1 | 33.2 | 8.17
2014-06-23 09:30 | 1202 | 153.28 | 0.3764 | 0.104 | 8.3 | 1.249 | 22.4 | 40.1 | 8.35
2014-06-23 12:00 | 1122 | 186.1 | 0.3835 | 0.1133 | 9.14 | 1.251 | 24.6 | 44.3 | 8.11
2014-06-23 20:00 | 845 | 149.19 | 0.3443 | 0.0967 | 8.92 | 1.279 | 25.9 | 45.7 | 8.44
2014-06-24 04:00 | 679.8 | 115.24 | 0.2841 | 0.095 | 8.61 | 1.131 | 26.7 | 46.8 | 8.79
2014-06-24 12:00 | 1005.4 | 142.56 | 0.3145 | 0.0932 | 8.62 | 1.177 | 26.5 | 42.2 | 8.79
2014-06-24 20:00 | 1061.8 | 206.31 | 0.4229 | 0.1025 | 9.16 | 1.535 | 24.1 | 35 | 8.36
2014-06-25 04:00 | 1267 | 163.89 | 0.371 | 0.0995 | 10.22 | 1.341 | 25.5 | 36.8 | 8.97
2014-06-27 04:00 | 4802 | 382.53 | 0.6792 | 0.0962 | 7.06 | 0.285 | 14.8 | 20.6 | 7.14
2014-06-29 20:00 | 605.6 | 120.09 | 0.3531 | 0.0969 | 6.47 | 0.123 | 18.4 | 28.9 | 8.64
2014-06-30 04:00 | 819 | 108 | 0.3315 | 0.1048 | 6.2 | 0.12 | 18.7 | 33.6 | 8.89
2014-06-30 09:10 | 819 | 105.99 | 0.3224 | 0.1006 | 6.21 | 1.344 | 20.1 | 35.6 | 8.95
2014-06-30 12:00 | 701 | 154.7 | 0.3411 | 0.131 | 6.72 | 1.307 | 21.4 | 40 | 9.31
2014-06-30 20:00 | 449.6 | 207.02 | 0.3938 | 0.1284 | 6.07 | 1.61 | 20.7 | 37.7 | 8.81
2014-07-01 04:00 | 771.8 | 125 | 0.3227 | 0.1234 | 5.85 | 1.277 | 21.4 | 39.1 | 8.96
2014-07-01 12:00 | 690.4 | 106.9 | 0.2842 | 0.1241 | 5.62 | 1.169 | 22.2 | 40.8 | 8.97
2014-07-01 20:00 | 626.8 | 99.476 | 0.2739 | 0.118 | 5.73 | 1.386 | 23.7 | 44.6 | 9.32
2014-07-02 04:00 | 566.5 | 83.945 | 0.2482 | 0.1147 | 5.54 | 1.103 | 24 | 47.3 | 9.36
2014-07-02 12:00 | 538 | 81.78 | 0.2362 | 0.1113 | 5.34 | 0.911 | 24.4 | 51.5 | 9.5
2014-07-03 12:00 | 432.8 | 63.106 | 0.2076 | 0.0987 | 4.63 | 1.049 | 26.9 | 63.2 | 9.27
2014-07-04 12:00 | 349.4 | 60.465 | 0.1897 | 0.0897 | 4.17 | 0.78 | 29.1 | 69.7 | 9.37
2014-07-05 12:00 | 278 | 54.838 | 0.1738 | 0.0636 | 3.54 | 1.085 | 29.2 | 75 | 8.51
2014-07-06 12:00 | 255.6 | 54.247 | 0.1526 | 0.0109 | 2.85 | 1.402 | 31.2 | 79.3 | 6.89
2014-07-07 04:00 | 238.8 | 39.859 | 0.1386 | 0.0063 | 2.59 | 1.381 | 30.7 | 79.4 | 6.34
2014-07-07 08:50 | 227.6 | 42.632 | 0.1352 | 0.0044 | 2.55 | 1.237 | 31.2 | 81.3 | 6.68
2014-07-07 12:00 | 222 | 56.443 | 0.1434 | 0.0446 | 2.72 | 1.097 | 30.1 | 78.2 | 6.41
2014-07-08 12:00 | 217 | 52.459 | 0.1446 | 0.0339 | 2.39 | 1.03 | 33 | 76.1 | 5.64
2014-07-08 20:00 | 329.2 | 144.86 | 0.1997 | 0.0082 | 2.13 | 1.529 | 32.1 | 77.7 | 4.38
2014-07-09 04:00 | 1154 | 137.02 | 0.2288 | 0.0325 | 2.15 | 1.423 | 29.5 | 82.6 | 4.65
2014-07-09 12:00 | 1075.9 | 185.48 | 0.3286 | 0.0915 | 2.29 | 1.42 | 25.4 | 55.6 | 5.47
2014-07-09 20:00 | 897 | 186.64 | 0.3374 | 0.0926 | 2.58 | 1.5 | 24.3 | 52.1 | 5.75
2014-07-10 04:00 | 724.6 | 127 | 0.2744 | 0.0748 | 2.61 | 1.276 | 23.3 | 52.8 | 5.92
2014-07-10 12:00 | 566.5 | 111.82 | 0.2629 | 0.0664 | 2.52 | 1.302 | 23.2 | 50.5 | 5.81
2014-07-11 12:00 | 329.2 | 81.291 | 0.206 | 0.0331 | 2.07 | 1.317 | 26.2 | 65.5 | 5.65
2014-07-12 12:00 | 255.6 | 73.613 | 0.1791 | 0.007 | 1.6 | 1.33 | 29.7 | 75.3 | 4.01
2014-07-13 12:00 | 222 | 73.556 | 0.1701 | 0.0035 | 1.22 | 1.542 | 29.5 | 78.9 | 2.89
2014-07-14 04:00 | 202 | 65.558 | 0.1548 | 0.0025 | 1.16 | 1.45 | 31.5 | 86.6 | 1.77
2014-07-14 08:55 | 192 | 57.537 | 0.1384 | 0.0044 | 0.96 | 1.558 | 31.8 | 86.6 | 1.47
2014-07-14 12:00 | 187 | 73.195 | 0.1574 | 0.0033 | 0.98 | 1.518 | 33.3 | 89.5 | 0.75
2014-07-15 12:00 | 166.7 | 61.105 | 0.1386 | 0.0036 | 0.73 | 1.417 | 33.6 | 88.9 | -0.06
2014-07-16 12:00 | 145.5 | 50.514 | 0.1323 | 0.0028 | 0.61 | 1.305 | 34.5 | 93.3 | 0.05
2014-07-17 12:00 | 129.6 | 44.568 | 0.1278 | 0.0023 | 0.38 | 1.243 | 35.9 | 104.5 | 0
2014-07-18 12:00 | 119 | 39.177 | 0.0968 | 0.0013 | 0.23 | 1.121 | 44.9 | 113.9 | 0.03
2014-07-19 12:00 | 110.76 | 36.956 | 0.1127 | 0.0014 | 0.14 | 1.19 | 46 | 115.7 | -0.04
2014-07-20 12:00 | 110.76 | 45.639 | 0.1261 | 0.0018 | 0.04 | 1.282 | 46.3 | 117.3 | -0.13
2014-07-21 04:00 | 110.76 | 53.076 | 0.1308 | 0.0024 | 0.04 | 3.827 | 47.4 | 114 | -0.1
2014-07-21 12:00 | 110.76 |  | 0.136 | 0.0108 | 0.09 | 1.162 | 43.7 | 112.9 | 0.05
2014-07-22 12:00 | 110.76 |  | 0.1325 | 0.0306 | 0.06 | 1.187 | 44 | 114 | 0.06
2014-07-23 12:00 | 110.76 |  | 0.1335 | 0.0351 | 0.03 | 1.11 | 43.1 | 112.8 | 0.25
2014-07-24 12:00 | 110.76 |  | 0.1457 | 0.0239 | 0.03 | 0.945 | 45.8 | 116.8 | 0.24
2014-07-25 12:00 | 102.52 |  | 0.1516 | 0.0108 | 0.01 | 1.14 | 47.4 | 120.5 | 0.13
2014-07-26 12:00 | 102.52 |  | 0.1499 | 0.0037 | 0 | 1.17 | 44.5 | 123.4 | 0.11
2014-07-27 12:00 | 94.28 |  | 0.15 | 0.0025 | 0 | 1.156 | 45.7 | 126.9 | 0.1
2014-07-28 04:00 | 94.28 |  | 0.1773 | 0.0078 | 0.06 | 1.054 | 41.2 | 102.5 | 1.14
2014-07-28 09:00 | 94.28 |  | 0.1606 | 0.0026 | 0.03 | 1.203 | 44 | 110.9 | 1.06
2014-07-28 12:00 | 90.16 | 49.904 | 0.1355 | 0.0441 | 0.1 | 1.021 | 45.6 | 113.6 | 0.96
2014-07-29 12:00 | 86.04 | 36.312 | 0.128 | 0.0261 | 0.01 | 1.079 | 47.5 | 124.5 | 0.16
2014-07-30 12:00 | 77.8 | 43.018 | 0.1253 | 0.0025 | 0.01 | 1.072 | 51 | 133.1 | 0
2014-07-31 12:00 | 74.52 | 40.322 | 0.1156 | 0.011 | 0.01 | 0.997 | 50.3 | 141.8 | -0.04
2014-08-01 12:00 | 71.24 | 43.801 | 0.1208 | 0.0046 | 0 | 1.017 | 50.4 | 150.2 | -0.13
2014-08-02 12:00 | 86.04 | 41.825 | 0.1206 | 0.0013 | 0 | 0.93 | 45.2 | 138 | 0.01
2014-08-03 12:00 | 98.4 | 46.096 | 0.1382 | 0.0009 | 0.01 | 1.04 | 53.1 | 133.8 | 0.17
2014-08-04 04:00 | 94.28 | 55.993 | 0.1417 | 0.001 | 0 | 0.952 | 54.6 | 128.5 | 0.26
2014-08-04 09:00 | 90.16 | 42.51 | 0.1237 | 0.0052 | 0 | 1.103 | 56.7 | 130.9 | 0.3
2014-08-04 12:00 | 90.16 | 36.556 | 0.1263 | 0.0384 | 0.02 | 1.009 | 56 | 133.5 | 0.3
2014-08-05 12:00 | 86.04 | 43.85 | 0.127 | 0.0266 | 0.01 | 1.014 | 51.8 | 136.4 | 0.15
2014-08-06 12:00 | 94.28 | 41.121 | 0.1247 | 0.0235 | 0.02 | 0.968 | 51 | 136.8 | 0.14
2014-08-07 12:00 | 81.92 | 34.621 | 0.1178 | 0.0183 | 0.08 | 0.917 | 53.4 | 137.6 | 0.34
2014-08-08 12:00 | 74.52 | 33.374 | 0.1263 | 0.0103 | 0 | 0.934 | 52.6 | 145.6 | 0.29
2014-08-09 12:00 | 71.24 | 40.998 | 0.1272 | 0.0041 | 0 | 0.933 | 49.9 | 140.9 | 0.18
2014-08-10 12:00 | 67.96 | 42.051 | 0.3225 | 0.0011 | 0 | 0.988 | 51.3 | 144.2 | 0.2
2014-08-11 04:00 | 67.96 | 56.862 | 0.1485 | 0.0036 | 0 | 0.93 | 53.6 | 146.2 | 0.44
2014-08-11 08:50 | 67.96 | 32.395 | 0.1218 | 0.004 | 0 | 1.113 | 55 | 148.1 | 0.51
2014-08-11 12:00 | 67.96 | 34.804 | 0.1299 | 0.0343 | 0.03 | 0.96 | 57.9 | 158.4 | 0.91
2014-08-12 12:00 | 67.96 | 29.85 | 0.1219 | 0.0374 | 0.04 | 0.945 | 56.1 | 157 | 1.37
2014-08-13 12:00 | 77.8 | 26.897 | 0.1164 | 0.0149 | 0.02 | 0.894 | 61.9 | 160.5 | 1.75
2014-08-14 12:00 | 222 | 85.081 | 0.2007 | 0.0038 | 0.01 | 1.216 | 61.4 | 165.6 | 2.18
2014-08-15 12:00 | 192 | 60.561 | 0.1706 | 0.0012 | 0.07 | 1.143 | 52.3 | 173.5 | 2.27
2014-08-16 12:00 | 177 | 43.592 | 0.1464 | 0.0026 | 0 | 1.027 | 49.8 | 183.2 | 0.57
2014-08-17 12:00 | 129.6 | 32.284 | 0.1166 | 0.0007 | 0 | 0.841 | 48.6 | 179.6 | 0.18
2014-08-18 04:00 | 110.76 | 35.262 | 0.1263 | 0.0013 | 0 | 0.946 | 51.1 | 186.5 | 0.47
2014-08-18 08:50 | 106.64 | 30.234 | 0.1019 | 0.0018 | 0 | 0.864 | 53.3 | 195.7 | 0.65
2014-08-18 12:00 | 102.52 | 30.656 | 0.112 | 0.0257 | 0.01 | 0.868 | 54.3 | 200.1 | 1.06
2014-08-19 12:00 | 81.92 | 29.307 | 0.1105 | 0.0224 | 0.01 | 0.887 | 56.6 | 211.7 | 1.53
2014-08-20 12:00 | 77.8 | 28.639 | 0.1048 | 0.0117 | 0.01 | 0.835 | 55.4 | 205.9 | 1.46
2014-08-21 12:00 | 74.52 | 32.225 | 0.105 | 0.007 | 0.02 | 0.782 | 53 | 189 | 1.4
2014-08-22 12:00 | 71.24 | 32.528 | 0.1125 | 0.0015 | 0 | 0.905 | 48.8 | 165.4 | 1.19
2014-08-23 12:00 | 74.52 | 28.116 | 0.1135 | 0.0069 | 0.01 | 0.896 | 45.5 | 143 | 1.2
2014-08-24 12:00 | 71.24 | 27.1 |  | 0.004 | 0.02 | 1.032 | 47.4 | 134.8 | 1.19
2014-08-25 04:00 | 71.24 | 45.901 | 0.1694 | 0.0036 | 0 | 1.111 | 49.5 | 132.8 | 1.32
2014-08-25 08:40 | 71.24 | 29.066 | 0.175 | 0.0013 | 0.01 | 1.393 | 48.8 | 131.6 | 1.49
2014-08-25 12:00 | 71.24 | 23.349 | 0.1133 | 0.0454 | 0.02 | 0.899 | 50 | 137 | 1.6
2014-08-26 12:00 | 71.24 | 22.388 | 0.1094 | 0.0473 | 0.01 | 0.926 | 48.3 | 134.6 | 1.38
2014-08-27 12:00 | 71.24 | 27.121 | 0.1289 | 0.0369 | 0.01 | 1.05 | 48.8 | 132.1 | 1.05
2014-08-28 12:00 | 64.68 | 22.304 | 0.1159 | 0.0186 | 0 | 0.967 | 51.1 | 129.7 | 0.98
2014-08-29 12:00 | 64.68 | 25.168 | 0.1218 | 0.0193 | 0.01 | 0.961 | 62.1 | 132.6 | 1.33
2014-08-30 12:00 | 64.68 | 25.473 | 0.12 | 0.0055 | 0.01 | 0.942 | 70.8 | 132.5 | 1.71
2014-08-31 12:00 | 61.4 | 26.625 | 0.1309 | 0.0031 | 0 | 1.038 | 66.6 | 134 | 1.94
2014-09-01 12:00 | 54.84 | 29.578 | 0.1619 | 0.003 | 0 | 1.274 | 69.2 | 137 | 2.03
2014-09-01 20:00 | 54.84 | 28.017 | 0.1164 | 0.0026 | 0 | 0.924 | 69.3 | 140.5 | 1.86
2014-09-02 08:40 | 51.56 | 28.054 | 0.1365 | 0.0026 | 0 | 1.237 | 67.5 | 144.3 | 1.6
2014-09-02 12:00 | 51.56 | 29.017 | 0.1741 | 0.0277 | 0 | 1.297 | 65.9 | 141.9 | 1.57
2014-09-03 12:00 | 51.56 | 28.207 | 0.1633 | 0.0198 | 0 | 1.185 | 65.7 | 144 | 1.21
2014-09-04 12:00 | 51.56 | 26.269 | 0.1386 | 0.017 | 0 | 1.119 | 64.9 | 146.3 | 1.37
2014-09-05 12:00 | 45 | 30.33 | 0.1565 | 0.0047 | 0 | 1.121 | 63.1 | 146.6 | 1.56
2014-09-06 12:00 | 51.56 | 29.189 | 0.1385 | 0.0049 | 0.02 | 1.041 | 56.4 | 134.1 | 1.81
2014-09-07 12:00 | 51.56 | 18.348 | 0.1038 | 0.0023 | 0 | 0.88 | 60.9 | 145.3 | 1.83
2014-09-08 04:00 | 45 | 32.157 | 0.0963 | 0.0022 | 0.01 | 0.8 | 61.9 | 146.5 | 1.72
2014-09-08 08:30 | 45 | 20.312 | 0.091 | 0.0038 | 0 | 0.837 | 64 | 150 | 1.83
2014-09-08 12:00 | 45 | 21.627 | 0.1108 | 0.0059 | 0 | 0.953 | 63 | 151.2 | 2.05
2014-09-09 12:00 | 42.97 | 21.409 | 0.0996 | 0.0086 | 0 | 0.845 | 69.3 | 153.8 | 2.13
2014-09-10 12:00 | 42.97 | 17.524 | 0.108 | 0.011 | 0 | 0.867 | 73.3 | 157.4 | 2.4
2014-09-10 20:00 | 74.52 | 414.93 | 0.8382 | 0.0941 | 0.25 | 1.702 | 56 | 108.5 | 2.48
2014-09-11 04:00 | 197 | 221.39 | 0.6301 | 0.186 | 2.33 | 1.65 | 45.6 | 54.1 | 5.61
2014-09-11 12:00 | 342 | 102.56 | 0.3501 | 0.1027 | 1.25 | 1.209 | 48.6 | 89.8 | 5.27
2014-09-11 20:00 | 401.2 | 90.452 | 0.2667 | 0.0875 | 1.3 | 1.084 | 50.9 | 84.4 | 5
2014-09-12 04:00 | 408.6 | 86.556 | 0.253 | 0.0794 | 1.63 | 1.04 | 46.2 | 85 | 5.09
2014-09-12 12:00 | 349.4 | 59.21 | 0.2045 | 0.0622 | 1.53 | 0.958 | 44.2 | 85.7 | 4.83
2014-09-13 12:00 | 238.8 | 33.83 | 0.167 | 0.0601 | 1.81 | 0.928 | 36.6 | 88 | 5.4
2014-09-14 12:00 | 140.2 | 20.792 | 0.1302 | 0.0338 | 1.25 | 0.854 | 43.3 | 115.5 | 4.82
2014-09-15 04:00 | 110.76 | 20.373 | 0.1162 | 0.0284 | 1.14 | 0.787 | 46.2 | 122.4 | 4.54
2014-09-15 08:45 | 106.64 | 20.344 | 0.1237 | 0.0297 | 1.11 | 0.795 | 50 | 129.4 | 4.74
2014-09-15 12:00 | 98.4 | 19.891 | 0.1137 |  | 0.96 | 0.898 | 51.2 | 134.4
2014-09-16 12:00 | 81.92 | 19.933 | 0.1091 |  | 0.75 | 1.026 | 54.1 | 145.1
2014-09-17 12:00 | 74.52 | 17.391 | 0.092 |  | 0.23 | 1.039 | 55.5 | 159.8
2014-09-18 12:00 | 67.96 | 18.01 | 0.0842 |  | 0.16 | 1.054 | 57.2 | 158.2
2014-09-19 12:00 | 61.4 | 21.214 | 0.0782 |  | 0.08 | 1.003 | 55.9 | 158.1
2014-09-20 12:00 | 64.68 | 16.438 | 0.0691 |  | 0.11 | 0.91 | 56.8 | 156.4
2014-09-21 12:00 | 61.4 | 16.869 | 0.0782 |  | 0.17 | 0.882 | 50.4 | 138.2
2014-09-22 04:00 | 58.12 | 18.001 | 0.0651 |  | 0.13 | 0.792 | 52.2 | 138.8
2014-09-22 08:20 | 58.12 | 12.804 | 0.0681 |  | 0.13 | 0.901 | 55.6 | 147.6
2014-09-22 12:00 | 61.4 | 14.011 | 0.0688 | 0.0064 | 0.1 | 0.871 | 58.1 | 153.7 | 0.72
2014-09-23 12:00 | 58.12 | 10.121 | 0.0598 | 0.0047 | 0.15 | 0.838 | 60 | 156.9 | 0.51
2014-09-24 12:00 | 58.12 | 12.631 | 0.0597 | 0.0051 | 0.18 | 0.862 | 64.1 | 157.9 | 0.59
2014-09-25 12:00 | 54.84 | 12.916 | 0.0602 | 0.0027 | 0.15 | 0.865 | 62.2 | 154 | 0.36
2014-09-26 12:00 | 51.56 | 13.02 | 0.0641 | 0.0031 | 0.13 | 0.874 | 62.7 | 151 | 0.39
2014-09-27 12:00 | 51.56 | 12.829 | 0.0609 | 0.004 | 0.16 | 0.829 | 66.4 | 151.7 | 0.35
2014-09-28 12:00 | 48.28 | 12.903 | 0.0632 | 0.0044 | 0.08 | 0.842 | 66.6 | 151.1 | 0.47
2014-09-29 04:00 | 45 | 8.7591 | 0.0496 | 0.0038 | 0.04 | 0.672 | 67.5 | 158.9 | 0.34
2014-09-29 09:10 | 45 | 0 | 0.0529 | 0.0046 | 0.04 | 0.76 | 68.5 | 161.2 | 0.35
2014-09-29 12:00 | 45 | 9.6359 | 0.0589 | 0.0025 | 0.03 | 0.797 | 68.8 | 161.1 | -0.2
2014-09-30 12:00 | 42.97 | 7.4388 | 0.0512 | 0.0021 | 0.05 | 0.699 | 65.2 | 163.6 | -0.03
2014-10-01 12:00 | 51.56 | 6.237 | 0.0492 | 0.0013 | 0.05 | 0.697 | 66.7 | 166.8 | -0.06
2014-10-02 12:00 | 51.56 | 4.8721 | 0.0561 | 0.0026 | 0.05 | 0.714 | 72.9 | 175.5 | 0
2014-10-03 12:00 | 54.84 | 5.9032 | 0.052 | 0.0014 | 0.1 | 0.669 | 68.9 | 177.7 | 0.05
2014-10-04 12:00 | 64.68 | 8.3246 | 0.0487 | 0.0012 | 0.11 | 0.659 | 68.7 | 192.9 | 0.27
2014-10-05 12:00 | 58.12 | 3.5418 | 0.0387 | 0.0005 | 0.22 | 0.568 | 80.8 | 207.6 | 0.55
2014-10-06 04:00 | 58.12 | 2.2296 | 0.0329 | 0.0008 | 0.38 | 0.558 | 78.4 | 203.8 | 0.56
2014-10-06 08:55 | 58.12 | 6.9767 | 0.0344 | 0.0013 | 0.4 | 0.574 | 79.4 | 209.9 | 0.76
2014-10-06 12:00 | 61.4 | 2.1344 | 0.0375 | 0.0037 | 0.36 | 0.54 | 79.1 | 208.2 | 0.96
2014-10-07 12:00 | 67.96 | 2.4969 | 0.0362 | 0.0064 | 0.41 | 0.518 | 70.5 | 193.2 | 1.26
2014-10-08 12:00 | 71.24 | 9.0089 | 0.0408 | 0.0052 | 0.37 | 0.52 | 66.1 | 181 | 1.36
2014-10-09 12:00 | 71.24 | 6.4725 | 0.0377 | 0.0055 | 0.51 | 0.506 | 67.9 | 184.9 | 1.36
2014-10-10 12:00 | 67.96 | 3.5335 | 0.0331 | 0.0049 | 0.46 | 0.435 | 63.7 | 178.5 | 1.2
2014-10-11 12:00 | 67.96 | 1.8886 | 0.0316 | 0.0049 | 0.25 | 0.406 | 60.6 | 184.1 | 0.78
2014-10-12 12:00 | 64.68 | 4.4493 | 0.0313 | 0.005 | 0.26 | 0.451 | 61.1 | 191.7 | 0.52
2014-10-13 04:00 | 64.68 | 8.3681 | 0.0366 | 0.0053 | 0.28 | 0.518 | 62.3 | 189 | 0.19
2014-10-13 08:45 | 64.68 | 5.4595 | 0.0413 | 0.0074 |  | 0.573 |  |  | -0.11
2014-10-13 12:00 | 64.68 | 8.6132 | 0.0438 | 0.005 | 0.23 | 0.605 | 64.1 | 184.7 | -0.03
2014-10-14 12:00 | 64.68 | 6.8293 | 0.0428 | 0.0044 | 0.08 | 0.632 | 61.6 | 188.9 | -0.13
2014-10-15 12:00 | 64.68 | 4.9456 | 0.0414 | 0.0061 | 0.07 | 0.589 | 60.4 | 186.8 | 0.1
2014-10-16 12:00 | 64.68 | 3.9215 | 0.0401 | 0.0009 | 0.08 | 0.573 | 64.6 | 191.2 | 0.29
2014-10-17 12:00 | 71.24 | 5.1281 | 0.0415 | 0.0042 | 0.11 | 0.546 | 62.2 | 178 | 0.58
2014-10-18 12:00 | 71.24 | 5.6818 | 0.0441 | 0.0023 | 0.17 | 0.572 | 64.8 | 183.8 | 0.46
2014-10-19 12:00 | 67.96 | 3.9682 | 0.0387 | 0.0019 | 0.27 | 0.522 | 74.2 | 186.8 | 0.77
2014-10-20 04:00 | 64.68 | 4.2662 | 0.0346 | 0.0028 | 0.25 | 0.5 | 76.4 | 188.9 | 0.56
2014-10-20 08:55 | 64.68 | 4.9049 | 0.0371 | 0.0051 | 0.27 | 0.52 | 78.2 | 192.5 | 0.61
2014-10-20 12:00 | 64.68 | 4.8449 | 0.0357 | 0.0051 | 0.25 | 0.548 | 78.6 | 195.8 | 0.78
2014-10-21 12:00 | 64.68 | 4.1109 | 0.0351 | 0.0134 | 0.42 | 0.598 | 77.4 | 201.7 | 0.97
2014-10-22 12:00 | 67.96 | 1.7152 | 0.0313 | 0.0026 | 0.36 | 0.51 | 73.4 | 201 | 1.39
2014-10-23 12:00 | 71.24 | 0.91409 | 0.0297 | 0.0018 | 0.38 | 0.469 | 73.3 | 199.2 | 1.18
2014-10-24 12:00 | 71.24 | -1.011 | 0.0293 | 0.0025 | 0.3 | 0.426 | 75.1 | 201.1 | 0.98
2014-10-25 12:00 | 71.24 | 3.4393 | 0.0299 | 0.0038 | 0.28 | 0.441 | 74 | 219 | 0.71
2014-10-26 12:00 | 67.96 | 0.87185 | 0.0313 | 0.004 | 0.3 | 0.529 | 68.3 | 219.1 | 0.66
2014-10-27 04:00 | 67.96 | -0.8992 | 0.0296 | 0.0042 | 0.34 | 0.472 | 67.9 | 219.3 | 0.49
2014-10-27 08:50 | 64.68 | 7.0052 | 0.0434 | 0.0019 | 0.35 | 0.48 | 69.3 | 222.2 | 0.48
2014-10-27 12:00 | 64.68 | 6.2278 | 0.0236 | 0.0045 | 0.3 | 0.468 | 69.9 | 221.9 | 0.97
2014-10-28 12:00 | 64.68 | 8.3643 | 0.0233 | 0.005 | 0.24 | 0.537 | 68 | 222.5 | 0.94
2014-10-29 12:00 | 64.68 | 6.3157 | 0.0233 | 0.0049 | 0.23 | 0.397 | 68.6 | 223.4 | 1.08
2014-10-30 12:00 | 64.68 | 6.15 | 0.0191 | 0.0062 | 0.23 | 0.424 | 68.1 | 222.3 | 1.05
2014-10-31 12:00 | 61.4 | 2.4844 | 0.015 | 0.0038 | 0.26 | 0.387 | 70.2 | 220.2 | 0.71
2014-11-01 12:00 | 71.24 | 3.4883 | 0.0187 | 0.0055 | 0.42 | 0.426 | 68.3 | 198.2 | 1.01
2014-11-02 12:00 | 86.04 | 6.4777 | 0.0198 | 0.0027 | 0.5 | 0.43 | 73.8 | 196.2 | 1.52
2014-11-03 04:00 | 98.4 | 2.6667 | 0.0162 | 0.0034 | 0.46 | 0.379 | 78.3 | 190.9 | 1.18
2014-11-03 09:00 | 98.4 | 12.725 | 0.0536 | 0.0029 | 0.45 | 0.551 | 76.2 | 196.6 | 1.46
2014-11-03 12:00 | 98.4 | 3.5756 | 0.0291 | 0.0011 | 0.41 | 0.443 | 73.8 | 196.2 | 1.03
2014-11-04 12:00 | 94.28 | 1.7905 | 0.025 | 0.001 | 0.5 | 0.456 | 69.7 | 199.8 | 0.65
2014-11-05 12:00 | 94.28 | 2.1261 | 0.0277 | 0.0003 | 0.73 | 0.443 | 63.5 | 186.6 | 0.89
2014-11-06 12:00 | 90.16 | 0.87255 | 0.0265 | 0.0008 | 0.48 | 0.426 | 60.8 | 173.7 | 1.19
2014-11-07 12:00 | 90.16 | 4.6554 | 0.0266 | 0 | 0.36 | 0.394 | 59.5 | 171.7 | 1.93
2014-11-08 12:00 | 90.16 | 1.622 | 0.0234 | 0.0007 | 0.25 | 0.398 | 61.8 | 190 | 0.98
2014-11-09 12:00 | 86.04 | 1.3908 | 0.0213 | 0.0014 | 0.27 | 0.388 | 62.1 | 197.8 | 0.64
2014-11-10 04:00 | 86.04 | 2.2936 | 0.0179 | 0.0012 | 0.33 | 0.37 | 63.4 | 199.8 | 0.3
2014-11-10 08:50 | 86.04 | 1.8726 | 0.0211 | 0.003 | 0.32 | 0.373 | 63.2 | 201.6 | 0.38
2014-11-10 12:00 | 86.04 | 8.3541 | 0.0202 | 0.0011 | 0.26 | 0.345 | 62.9 | 202.8 | 0.44
2014-11-11 12:00 | 86.04 | 6.6667 | 0.0178 | 0.0005 | 0.35 | 0.352 | 63.2 | 201.8 | 0.14
2014-11-12 12:00 | 86.04 | 2.9651 | 0.0183 | 0.0013 | 0.36 | 0.347 | 60.7 | 193.1 | 0.08
2014-11-13 12:00 | 77.8 | 4.1876 | 0.0165 | 0.0017 | 0.26 | 0.319 | 60.7 | 191.1 | 0.28
2014-11-14 12:00 | 77.8 | 4.968 | 0.016 | 0.0032 | 0.29 | 0.327 | 59.1 | 191.9 | 0.17
2014-11-15 12:00 | 77.8 | 4.3041 | 0.0152 | 0.0054 | 0.31 | 0.335 | 64.1 | 191.2 | 0.05
2014-11-16 12:00 | 74.52 | 5.2253 | 0.0146 | 0.0027 | 0.31 | 0.346 | 65.1 | 184.3 | 0.02
2014-11-17 04:00 | 77.8 | 3.98 | 0.0133 | 0.0009 | 0.36 | 0.317 | 65.4 | 185.2 | 0.02
2014-11-17 12:00 | 77.8 | 1.8703 | 0.0173 | 0.0103 | 0.4 | 0.341 | 67.7 | 187.1 | 0.06
2014-11-18 12:00 | 119 | 2.71 | 0.0191 | 0.0054 | 0.56 | 0.436 | 71.2 | 206.2 | 0
2014-11-19 12:00 | 217 | 1.5535 | 0.0186 | 0.0036 | 0.65 | 0.4 | 74.8 | 213.3 | 0.14
2014-11-20 12:00 | 110.76 | -3.602 | 0.0131 | 0.0041 | 0.72 | 0.366 | 71.8 | 198.6 | 0.02
2014-11-21 12:00 | 106.64 | 2.1367 | 0.0135 | 0.0041 | 0.71 | 0.365 | 68.8 | 200.6 | -0.12
2014-11-22 12:00 | 81.92 | 4.3103 | 0.0124 | 0.0076 | 0.76 | 0.393 | 66.6 | 200.5 | 0.07
2014-11-24 04:00 | 77.8 | 4.3183 | 0.0172 | 0.0051 | 0.77 | 0.4 | 69.5 | 202.6 | -0.13
2014-11-24 08:40 | 77.8 | 5.8593 | 0.037 | 0.0112 | 1.44 | 0.513 | 74.6 | 184.2 | 0.42
2014-11-25 12:00 | 266.8 | 17.402 | 0.085 | 0.017 | 2.28 | 0.736 | 68.4 | 118.1 | 3.21
2014-11-26 12:00 | 290.8 | 14.573 | 0.063 | 0.012 | 1.62 | 0.614 | 72.4 | 147.2 | 2.86
2014-11-26 20:00 | 284.4 | 9.0215 | 0.061 | 0.011 | 1.72 | 0.632 | 69.3 | 134.5 | 3.08
2014-11-27 04:00 | 266.8 | 9.5108 | 0.067 | 0.014 | 2.08 | 0.702 | 68.3 | 127.1 | 3.32
2014-11-27 12:00 | 250 | 9.9857 | 0.066 | 0.011 | 2.06 | 0.639 | 67.7 | 132.9 | 3.4
2014-11-28 12:00 | 212 | 4.3343 | 0.051 | 0.012 | 1.7 | 0.557 | 66.5 | 154.2 | 2.84
2014-11-29 12:00 | 192 | 5.5896 | 0.039 | 0.007 | 1.52 | 0.483 | 64.3 | 164.5 | 1.94
2014-11-30 12:00 | 161.4 | 2.8935 | 0.03 | 0.008 | 1.39 | 0.483 | 64.1 | 172.4 | 0.98
2014-12-01 04:00 | 150.8 | 2.6143 | 0.027 | 0.008 | 1.41 | 0.452 | 63.8 | 175.3 | 0.46
2014-12-01 08:45 | 161.4 | 4.8413 | 0.03 | 0.008 | 1.43 | 0.414 | 63.9 | 176.6 | 0.41
2014-12-01 12:00 | 145.5 | 2.6473 | 0.037 | 0.001 | 1.39 | 0.476 | 65 | 180.4 | 0.42
2014-12-02 12:00 | 129.6 | 2.7522 | 0.028 | 0.005 | 1.43 | 0.445 | 68.9 | 187.3 | 0.31
2014-12-03 12:00 | 119 | 0.71634 | 0.026 | 0.005 | 1.63 | 0.463 | 69.8 | 178.6 | 0.27
2014-12-04 12:00 | 110.76 | 0.66534 | 0.023 | 0 | 1.67 | 0.504 | 70.7 | 174 | 0.15
2014-12-05 12:00 | 106.64 | 0.69585 | 0.023 | 0.003 | 1.65 | 0.452 | 70.9 | 177.6 | 0.1
2014-12-06 12:00 | 134.9 | 4.1322 | 0.041 | 0.004 | 1.72 | 0.521 | 76.5 | 161.7 | 0.51
2014-12-07 04:00 | 500 | 42.011 | 0.106 | 0.007 | 1.99 | 0.793 | 72.7 | 158.2 | 1.6
2014-12-07 12:00 | 595 | 37.41 | 0.132 | 0.024 | 3.25 | 0.889 | 70.3 | 128.9 | 3.21
2014-12-08 04:00 | 637.4 | 35.842 | 0.202 | 0.058 | 3.66 | 1.148 | 57.4 | 83.7 | 4.36
2014-12-08 08:45 | 585.5 | 30.346 | 0.2 | 0.07 | 3.7 | 1.119 | 57.3 | 86 | 4.36
2014-12-08 12:00 | 557 | 23.983 | 0.1894 | 0.06 | 3.59 | 0.996 | 54.4 | 91.4 | 4.23
2014-12-08 20:00 | 491.6 | 28.6 | 0.1456 | 0.049 | 3.35 | 0.856 | 56 | 101.2 | 4.06
2014-12-09 04:00 | 432.8 | 23.391 | 0.1276 | 0.043 | 3.22 | 0.863 | 55.8 | 106.2 | 4.02
2014-12-09 12:00 | 424.4 | 19.197 | 0.1107 | 0.037 | 3.2 | 0.938 | 57.8 | 114.8 | 3.77
2014-12-10 12:00 | 364.2 | 14.285 | 0.0895 | 0.029 | 3.01 | 0.776 | 60.5 | 129.7 | 3.42
2014-12-11 12:00 | 272.4 | 9.5729 | 0.1017 | 0.039 | 3.35 | 0.816 | 59.5 | 126.5 | 3.76
2014-12-12 12:00 | 238.8 | 11.834 | 0.0935 | 0.037 | 3.48 | 0.779 | 62.3 | 130.3 | 3.67
2014-12-13 12:00 | 197 | 7.7787 | 0.088 | 0.037 | 3.59 | 0.741 | 63.9 | 136.8 | 3.47
2014-12-14 12:00 | 172 | 6.1135 | 0.0594 | 0.019 | 3.29 | 0.595 | 64.1 | 137.9 | 2.64
2014-12-15 04:00 | 161.4 | 2.8248 | 0.047 | 0.011 | 3.08 | 0.571 | 64.6 | 136.5 | 2.11
2014-12-15 09:10 | 156.1 | 5.2945 | 0.0455 | 0.011 | 3.12 | 0.574 | 67.6 | 143.9 | 2.07
2014-12-15 12:00 | 156.1 | 6.4 | 0.044 | 0.012 | 3.12 | 0.546 | 69.3 | 142 | 2.17
2014-12-16 12:00 | 150.8 | 8.2 | 0.035 | 0.003 | 2.77 | 0.505 | 69 | 141.4 | 1.3
2014-12-17 12:00 | 177 | 7.4 | 0.041 | 0.014 | 3.02 | 0.546 | 69.8 | 126.3 | 2.45
2014-12-18 12:00 | 192 | 9.5 | 0.046 | 0.017 | 3.3 | 0.544 | 65.1 | 113.6 | 3.33
2014-12-19 12:00 | 192 | 6.6 | 0.046 | 0.018 | 3.13 | 0.581 | 66.8 | 114.8 | 3.16
2014-12-20 12:00 | 177 | 5.3 | 0.054 | 0.017 | 2.91 | 0.553 | 66.3 | 118 | 3.22
2014-12-21 12:00 | 177 | 4.3 | 0.047 | 0.013 | 2.8 | 0.62 | 68.3 | 124.9 | 3.2
2014-12-22 12:00 | 161.4 | 4.3 | 0.036 | 0.009 | 2.54 | 0.544 | 69.4 | 130.4 | 2.29
2014-12-23 12:00 | 156.1 | 3.2 | 0.03 | 0.0059 | 2.27 | 0.528 | 68.8 | 136.1 | 1.37
2014-12-24 12:00 | 150.8 | 3.3 | 0.031 | 0.004 | 2.08 | 0.91 | 67.1 | 138.8 | 0.76
2014-12-25 12:00 | 255.6 | 8.6 | 0.065 | 0.012 | 2.9 | 0.711 | 67.2 | 115.9 | 2.71
2014-12-26 12:00 | 290.8 | 18.1 | 0.087 | 0.015 | 3.63 | 0.857 | 62.4 | 110.5 | 3.84
2014-12-27 12:00 | 272.4 | 25.6 | 0.111 | 0.022 | 3.3 | 0.817 | 58.3 | 99 | 3.48
2014-12-28 12:00 | 261.2 | 16.8 | 0.098 | 0.022 | 3.42 | 0.804 | 58.7 | 108.6 | 3.63
2014-12-29 12:00 | 266.8 | 11.4 | 0.074 | 0.016 | 3.3 | 0.696 | 60.5 | 116.1 | 3.27
2014-12-30 12:00 | 278 | 9.6 | 0.061 | 0.014 | 3.16 | 0.653 | 59.5 | 118 | 2.89
2014-12-31 12:00 | 266.8 | 9 | 0.057 | 0.008 | 2.59 | 0.605 | 61 | 132.6 | 2.39
2015-01-01 12:00 | 1122 | 9.4 | 0.053 | 0.01 | 2.9 | 0.59 | 63.2 | 141.2 | 2.22
2015-01-02 12:00 | 1202 | 11.7 | 0.055 | 0.009 | 3.01 | 0.608 | 61.6 | 128.3 | 2.01
2015-01-03 12:00 | 386.4 | 9.9 | 0.049 | 0.007 | 2.99 | 0.589 | 68.5 | 138.3 | 1.67
2015-01-05 08:50 | 4518 | 198.4 | 0.524 | 0.1 | 4.48 | 2.202 | 33.5 | 59.9 | 4.91
2015-01-05 12:00 | 4357 | 214.1 | 0.564 | 0.134 | 5.31 | 2.765 | 30.2 | 40.9 | 5.54
2015-01-05 20:00 | 4040 | 171.2 | 0.536 | 0.116 | 5.35 | 2.429 | 31.7 | 48.1 | 5.1
2015-01-06 04:00 | 3521 | 103 | 0.493 | 0.091 | 5.46 | 2.249 | 34.7 | 51.8 | 5.32
2015-01-06 12:00 | 3006 | 166.5 | 0.456 | 0.093 | 5.28 | 2.312 | 37.1 | 46.8 | 5.24
2015-01-06 20:00 | 2444 | 114.9 | 0.426 | 0.119 | 5.72 | 2.337 | 35.6 | 44 | 5.76
2015-01-07 04:00 | 1988 | 85.6 | 0.394 | 0.124 | 6.13 | 1.808 | 36.4 | 47 | 6.12
2015-01-07 12:00 | 2310 | 51.9 | 0.358 | 0.123 | 6.35 | 1.689 | 36.5 | 47.8 | 6.27
2015-01-07 20:00 | 3750 | 45.9 | 0.333 | 0.124 | 6.58 | 1.667 | 37.5 | 50.1 | 6.54
2015-01-08 04:00 |  | 35.5 | 0.313 | 0.116 | 6.67 | 1.6 | 37.7 | 52.3 | 6.72
2015-01-08 12:00 |  | 31.8 | 0.304 | 0.104 | 6.89 | 1.598 | 38.8 | 54.5 | 6.96
2015-01-09 12:00 |  | 15.2 | 0.261 | 0.114 | 6.96 | 1.451 | 42.3 | 56.9 | 7.02
2015-01-10 12:00 |  | 12.9 | 0.233 | 0.106 | 7.02 | 1.458 | 44.7 | 63.6 | 7.3
2015-01-11 12:00 |  | 9.2 | 0.208 | 0.094 | 6.68 | 1.273 | 45.6 | 71.2 | 7.39
2015-01-12 04:00 |  | 8 | 0.188 | 0.09 | 6.49 | 1.322 | 46 | 75 | 7.31
2015-01-12 09:35 |  | 7.6 | 0.189 | 0.079 | 6.38 | 1.35 | 45.9 | 75.8 | 7.26
2015-01-12 12:00 |  | 11.785 | 0.183 | 0.083 | 6.28 | 1.313 | 45.9 | 76.7 | 7.4
2015-01-13 12:00 |  | 10.552 | 0.165 | 0.082 | 6.18 | 1.311 | 45.6 | 78.9 | 7.41
2015-01-14 12:00 |  | 8.2987 | 0.148 | 0.075 | 5.99 | 1.206 | 46.5 | 84.8 | 7.45
2015-01-15 12:00 |  | 4.0431 | 0.13 | 0.072 | 5.85 | 1.054 | 49.3 | 95.2 | 7.61
2015-01-16 12:00 |  | 4.7438 | 0.117 | 0.07 | 5.6 | 0.93 | 49.8 | 99.7 | 7.7
2015-01-17 12:00 |  | 2.4473 | 0.104 | 0.061 | 5.42 | 0.848 | 51.4 | 106.5 | 7.7
2015-01-18 12:00 |  | 1.355 | 0.097 | 0.06 | 4.98 | 0.834 | 56.4 | 104.9 | 7.54
2015-01-19 04:00 |  | 2.8544 | 0.132 | 0.093 | 4.35 | 1.082 | 57.2 | 95.6 | 7.13
2015-01-19 08:50 |  | 0.96198 | 0.124 | 0.082 | 4.3 | 0.987 | 56.5 | 97.8 | 7.06
2015-01-19 12:00 |  | 4.8 | 0.111 | 0.072 | 4.19 | 0.853 | 56.4 | 95.9 | 6.82
2015-01-20 12:00 |  | 4.4 | 0.083 | 0.053 | 3.56 | 0.61 | 52.5 | 90.2 | 6.66
2015-01-21 12:00 |  | 5.6 | 0.115 | 0.076 | 3.35 | 0.624 | 55.3 | 82.4 | 6.4
2015-01-22 12:00 |  | 6.1 | 0.097 | 0.059 | 3.47 | 0.685 | 53.8 | 98.3 | 6.68
2015-01-23 12:00 |  | 5.6 | 0.089 | 0.056 | 3.31 | 0.628 | 54 | 109.4 | 6.64
2015-01-24 12:00 |  | 7.5 | 0.095 | 0.058 | 3.28 | 0.706 | 58.1 | 101.5 | 6.3
2015-01-25 12:00 |  | 4.9 | 0.084 | 0.05 | 3.31 | 0.645 | 63.9 | 102.2 | 6.22
2015-01-26 04:00 |  | 6.9 | 0.086 | 0.048 | 3.25 | 0.638 | 65.6 | 95.4 | 6.14
2015-01-26 09:15 |  | 5.2 | 0.081 | 0.046 | 3.4 | 0.66 | 68.8 | 97.7 | 6.2
2015-01-26 12:00 |  | 4.1 | 0.078 | 0.055 | 3.42 | 0.609 | 68.5 | 98.2 | 6.2
2015-01-27 12:00 |  | 5.1 | 0.07 | 0.047 | 3.51 | 0.607 | 69 | 101.6 | 6.21
2015-01-28 12:00 |  | 3 | 0.065 | 0.046 | 3.44 | 0.599 | 68.4 | 103.4 | 5.96
2015-01-29 12:00 |  | 5.6 | 0.067 | 0.044 | 3.46 | 0.634 | 69.5 | 105 | 5.82
2015-01-30 12:00 |  | 3.1 | 0.063 | 0.045 | 3.53 | 0.603 | 69.7 | 102.7 | 5.76
2015-01-31 12:00 |  | 1.9 | 0.06 | 0.04 | 3.64 | 0.598 | 67 | 101.5 | 5.64
2015-02-01 12:00 |  | 3.1 | 0.059 | 0.042 | 3.74 | 0.624 | 67.9 | 107 | 5.71
2015-02-02 12:00 |  | 1.3 | 0.054 | 0.04 | 3.85 | 0.601 | 70 | 119.3 | 5.43
2015-02-02 15:45 |  | 2.7 | 0.053 | 0.04 | 3.89 | 0.649 | 71.5 | 121.9 | 5.47
2015-02-02 20:00 |  | 3 | 0.0587 | 0.038 | 3.67 | 0.518 | 68.2 | 118.5 | 5.38
2015-02-03 20:00 |  | 6.7 | 0.0523 | 0.035 | 3.49 | 0.501 | 67.1 | 124.4 | 5.24
2015-02-04 20:00 |  | -0.9 | 0.0506 | 0.033 | 3.44 | 0.469 | 69.6 | 125.1 | 5.42
2015-02-05 20:00 |  | 2.8 | 0.0519 | 0.033 | 3.32 | 0.484 | 68.4 | 130.8 | 5.32
2015-02-06 20:00 |  | 6 | 0.0541 | 0.031 | 3.13 | 0.557 | 74.6 | 147.7 | 5.22
2015-02-07 20:00 |  | 2.2 | 0.0491 | 0.029 | 3.17 | 0.521 | 90.7 | 135 | 4.91
2015-02-08 20:00 |  | 1.6 | 0.0458 | 0.027 | 3.1 | 0.494 | 101.1 | 116.7 | 4.55
2015-02-09 04:00 |  | 2.2 | 0.0454 | 0.024 | 3.21 | 0.53 | 102.4 | 108 | 4.48
2015-02-09 09:15 |  | 3.1 | 0.0465 | 0.028 | 3.62 | 0.563 | 120.5 | 117.8 | 4.52
2015-02-09 12:00 |  | 0 | 0.047 | 0.025 | 3.33 | 0.597 | 107.6 | 108.4 | 4.54
2015-02-10 12:00 |  | 10.2 | 0.079 | 0.033 | 3.64 | 0.715 | 98.5 | 93.3 | 5.49
2015-02-11 12:00 |  | 20 | 0.113 | 0.047 | 4.22 | 0.889 | 79.1 | 80.1 | 5.58
2015-02-11 20:00 |  | 29 | 0.144 | 0.049 | 4.38 | 0.994 | 84.9 | 77.5 | 5.59
2015-02-12 04:00 |  | 21.9 | 0.125 | 0.042 | 4.16 | 0.891 | 78.9 | 74.1 | 5.38
2015-02-12 12:00 |  | 22.6 | 0.132 | 0.05 | 4.23 | 0.878 | 82.2 | 65.3 | 5.34
2015-02-13 12:00 |  | 16.1 | 0.145 | 0.063 | 4.36 | 1.072 | 59.7 | 55.3 | 5.42
2015-02-14 12:00 |  | 10.2 | 0.131 | 0.06 | 4.52 | 1.043 | 52.3 | 56.6 | 5.35
2015-03-05 12:00 | 13840 | 36.645 | 0.054 | 0.003 | 2.92 | 0.493 | 67.2 | 164.9 | 4.97
2015-03-06 12:00 | 13880 | 17.241 | 0.024 | 0.002 | 2.42 | 0.452 | 72.4 | 179.3 | 4.85
2015-03-07 12:00 | 13450 | 10.268 | 0.028 | 0.002 | 2.19 | 0.47 | 79.3 | 167.5 | 4.37
2015-03-08 04:00 | 13840 | 1.7441 | 0.038 | 0.007 | 2.16 | 0.493 | 73.7 | 153.5 | 4
2015-03-08 12:00 | 14750 | 7.3589 | 0.033 | 0.009 | 2.2 | 0.439 | 76.5 | 159.4 | 4.05
2015-03-09 09:05 | 14930 | -0.8109 | 0.041 | 0.013 | 2.21 | 0.488 | 74.4 | 156.9 | 3.99
2015-03-09 12:00 | 15140 | 5.3 | 0.046 | 0.006 | 2.29 | 0.398 | 74.6 | 157.2 | 3.96
2015-03-10 12:00 | 20850 | 21.2 | 0.168 | 0.075 | 2.26 | 0.877 | 71.5 | 95.9 | 3.8
2015-03-10 20:00 | 23220 | 41.1 | 0.244 | 0.105 | 2.25 | 1.225 | 52.5 | 63.7 | 3.66
2015-03-11 04:00 | 25680 | 44.5 | 0.279 | 0.116 | 2.14 | 1.207 | 54.6 | 63.9 | 3.9
2015-03-11 12:00 | 29670 | 64.4 | 0.308 | 0.12 | 1.94 | 2.094 | 42.7 | 51.5 | 3.45
2015-03-11 20:00 |  | 133.5 | 0.423 | 0.123 | 1.8 | 1.725 | 33.1 | 32.3 | 3.36
2015-03-12 04:00 |  | 147.9 | 0.438 | 0.126 | 1.74 | 1.837 | 23.2 | 21.2 | 3.33
2015-03-12 12:00 |  | 133.9 | 0.458 | 0.124 | 1.75 | 1.745 | 20.5 | 17.4 | 3.48
2015-03-12 20:00 |  | 176.9 | 0.498 | 0.121 | 1.85 | 1.927 | 18.5 | 14.7 | 3.64
2015-03-13 04:00 |  | 140.3 | 0.454 | 0.114 | 1.96 | 2.008 | 19.2 | 15.4 | 3.77
2015-03-13 12:00 |  | 132.5 | 0.432 | 0.122 | 2.06 | 3.618 | 19.6 | 15.5 | 4.03
2015-03-13 20:00 | 31100 | 157.4 | 0.488 | 0.124 | 2.19 | 3.372 | 19.3 | 15.7 | 4.19
2015-03-14 04:00 | 30860 | 182.6 | 0.46 | 0.104 | 2.25 | 1.832 | 19.6 | 16.6 | 4.28
2015-03-14 12:00 | 32580 | 277 | 0.565 | 0.096 | 2.57 | 2.242 | 18.8 | 15.8 | 4.68
2015-03-14 20:00 | 33020 | 174.8 | 0.497 | 0.116 | 2.77 | 1.774 | 18.7 | 15.1 | 4.91
2015-03-15 04:00 | 32020 | 156 | 0.457 | 0.121 | 2.94 | 1.659 | 18.3 | 14.7 | 5.06
2015-03-15 12:00 | 31220 | 145.5 | 0.436 | 0.123 | 3.14 | 1.578 | 18.7 | 15.6 | 5.22
2015-03-15 20:00 | 29980 | 132.3 | 0.433 | 0.116 | 3.18 | 1.369 | 19.4 | 16.2 | 5.34
2015-03-16 08:50 | 31100 | 125.5 | 0.406 | 0.111 | 3.32 | 1.564 | 20.7 | 17.5 | 5.59
2015-03-16 12:00 | 27100 | 121.54 | 0.3987 | 0.122 | 3.5 | 1.488 | 20.8 | 17.4 | 5.76
2015-03-16 20:00 | 26340 | 118.16 | 0.3761 | 0.122 | 3.63 | 1.597 | 21.7 | 18.5 | 5.86
2015-03-17 04:00 | 25640 | 99.365 | 0.3539 | 0.116 | 3.78 | 1.602 | 21.5 | 19 | 6.15
2015-03-17 12:00 | 9998 | 101.62 | 0.3364 | 0.116 | 4.06 | 1.528 | 21.1 | 20.1 | 6.21
2015-03-17 20:00 | 8783 | 88.176 | 0.309 | 0.114 | 4.39 | 1.485 | 21.4 | 22.2 | 6.36
2015-03-18 04:00 | 7497 | 85.011 | 0.2818 | 0.105 | 4.67 | 1.423 | 22.2 | 25 | 6.52
2015-03-18 12:00 | 6147 | 57.789 | 0.2569 | 0.094 | 4.95 | 1.457 | 23.5 | 27.9 | 6.65
2015-03-23 08:50 | 795.4 | 13.351 | 0.1072 | 0.044 | 4.78 | 0.852 | 36.7 | 66.1 | 6.55
2015-03-23 12:00 | 771.8 | 19.607 | 0.1 | 0.05 | 4.87 | 0.788 | 37.6 | 68.2 | 6.37
2015-03-24 12:00 | 648 | 6.6225 | 0.086 | 0.046 | 4.49 | 0.722 | 38.8 | 73 | 6.19
2015-03-25 12:00 | 585.5 | 12.5 | 0.074 | 0.038 | 4.23 | 0.593 | 41.2 | 75.7 | 5.86
2015-03-26 12:00 | 626.8 | 25.835 | 0.091 | 0.035 | 4.48 | 0.654 | 58.6 | 70.6 | 5.18
2015-03-27 04:00 | 2461 | 62.903 | 0.138 | 0.036 | 4.97 | 0.958 | 41 | 66.9 | 5.98
2015-03-27 12:00 | 3158 | 92.592 | 0.217 | 0.046 | 5.71 | 1.243 | 41.7 | 59.4 | 6.08
2015-03-27 20:00 | 3120 | 93.103 | 0.251 | 0.038 | 6.03 | 1.504 | 37.9 | 51.3 | 6.14
2015-03-28 04:00 | 3044 | 83.464 | 0.259 | 0.055 | 6.28 | 1.61 | 38.9 | 52.7 | 6.24
2015-03-28 12:00 | 2968 | 89.314 | 0.257 | 0.043 | 6.16 | 1.445 | 38.8 | 52.2 | 6.33
2015-03-28 20:00 | 2716 | 73.043 | 0.223 | 0.036 | 6.01 | 1.332 | 40.3 | 55.5 | 6.36
2015-03-29 04:00 | 2378 | 66.225 | 0.213 | 0.039 | 6.37 | 1.185 | 40.2 | 53.4 | 6.39
2015-03-29 12:00 | 2039 | 56.27 | 0.191 | 0.034 | 6.1 | 1.109 | 41.3 | 54.6 | 6.24
2015-03-29 20:00 | 1718 | 52.851 | 0.183 | 0.036 | 6.1 | 1.15 | 40.3 | 52.4 | 6.23
2015-03-30 04:00 | 1437 | 49.04 | 0.181 | 0.043 | 6.3 | 1.15 | 39.5 | 50.7 | 6.28
2015-03-30 08:55 | 1284 | 43.56 | 0.196 | 0.053 | 6.3 | 1.205 | 39.3 | 50.7 | 6.37
2015-03-30 12:00 | 1202 | 45.809 | 0.171 | 0.058 | 6.67 | 0.965 | 40.5 | 53.2 | 6.49
2015-03-31 12:00 | 897 | 33.549 | 0.135 | 0.048 | 6.08 | 0.859 | 40.2 | 58.5 | 6.14
2015-04-01 12:00 | 735 | 25.012 | 0.102 | 0.038 | 5.63 | 0.71 | 41 | 66.4 | 5.81
2015-04-02 12:00 | 636 | 21.616 | 0.086 | 0.027 | 5.01 | 0.716 | 41.7 | 75.6 | 5.23
2015-04-03 12:00 | 770 | 25.871 | 0.073 | 0.016 | 4.48 | 0.729 | 44.3 | 76.9 | 4.24
2015-04-04 04:00 | 1220 | 57.928 | 0.13 | 0.023 | 4.36 | 0.891 | 39.3 | 68.6 | 4.12
2015-04-04 12:00 | 1880 | 54.699 | 0.125 | 0.024 | 4.18 | 0.832 | 40.2 | 74.4 | 4.45
2015-04-04 20:00 | 2790 | 92.175 | 0.177 | 0.024 | 4.1 | 0.977 | 38.7 | 73.6 | 4.44
2015-04-05 04:00 | 3230 | 151.19 | 0.287 | 0.03 | 4.46 | 1.484 | 39.3 | 60.5 | 5.08
2015-04-05 12:00 | 3330 | 174.74 | 0.335 | 0.035 | 4.72 | 1.782 | 38.6 | 54.4 | 5.29
2015-04-05 20:00 | 3210 | 162.57 | 0.358 | 0.039 | 4.96 | 1.845 | 37.5 | 48.1 | 5.62
2015-04-06 10:15 | 2550 | 146.1 | 0.321 | 0.046 | 5.26 | 1.709 | 39.2 | 45 | 5.78
2015-04-06 12:00 | 2430 | 851.85 | 0.3297 | 0.052 | 5.55 | 1.461 | 38.1 | 45.3 | 5.37
2015-04-06 20:00 | 2060 | 104.02 | 0.2964 | 0.045 | 5.62 | 1.472 | 36.3 | 45.9 | 5.44
2015-04-07 04:00 | 1700 | 99.537 | 0.2527 | 0.037 | 5.49 | 1.268 | 36.4 | 48.3 | 5.27
2015-04-07 12:00 | 1590 | 79.47 | 0.2182 | 0.043 | 5.3 | 1.147 | 39.2 | 49.3 | 5.09
2015-04-07 20:00 | 2020 | 78.534 | 0.2011 | 0.044 | 5.44 | 2.131 | 37.3 | 48.6 | 4.65
2015-04-08 04:00 | 2930 | 108.64 | 0.2616 | 0.041 | 6.19 | 1.391 | 32.7 | 43.9 | 5.06
2015-04-08 12:00 | 3540 | 94.42 | 0.2915 | 0.049 | 6.15 | 2.05 | 31.4 | 41.1 | 5.71
2015-04-08 20:00 | 3570 | 104.9 | 0.29 | 0.053 | 5.97 | 1.14 | 30.1 | 41.5 | 6.03
2015-04-09 04:00 | 3950 | 128.77 | 0.3212 | 0.049 | 5.6 | 1.331 | 29.9 | 42.3 | 5.93
2015-04-09 12:00 | 4660 | 194 | 0.4263 | 0.059 | 5.46 | 1.525 | 28.9 | 40.5 | 6.03
2015-04-09 20:00 | 6500 | 298.07 | 0.6414 | 0.061 | 5.6 | 2.112 | 26.3 | 34 | 6.06
2015-04-10 04:00 | 9010 | 397.41 | 0.7455 | 0.082 | 4.65 | 2.617 | 19 | 23.1 | 6.06
2015-04-10 12:00 | 10800 | 331.49 | 0.7576 | 0.072 | 4.46 | 2.75 | 17.5 | 21.1 | 6.38
2015-04-10 20:00 | 10600 | 281.58 | 0.6531 | 0.075 | 4.37 | 2.518 | 17.9 | 22 | 6.65
2015-04-11 04:00 | 9280 | 232.22 | 0.6298 | 0.078 | 4.25 | 2.254 | 18.3 | 22.7 | 6.75
2015-04-11 12:00 | 8490 | 234.43 | 0.615 | 0.085 | 4.2 | 2.094 | 18.5 | 23.1 | 6.89
2015-04-11 20:00 | 7850 | 195.46 | 0.5643 | 0.086 | 4.02 | 1.892 | 18.2 | 23.1 | 6.93
2015-04-12 04:00 | 7370 | 222.97 | 0.5701 | 0.068 | 4.02 | 1.83 | 18 | 24.1 | 6.98
2015-04-12 12:00 | 6610 | 112.12 | 0.4974 | 0.071 | 4.08 | 1.855 | 18.3 | 25.9 | 7.08
2015-04-12 20:00 | 5590 | 183.28 | 0.4647 | 0.078 | 4.12 | 1.655 | 19 | 27.8 | 7.12
2015-04-13 08:40 | 3910 | 127.9 | 0.4345 | 0.059 | 4.35 | 2.088 | 20 | 30.8 | 7.23
2015-04-13 12:00 | 3480 | 137.5 | 0.415 | 0.087 | 4.57 | 1.859 | 20.9 | 33.4 | 7.18
2015-04-13 20:00 | 2700 | 97.069 | 0.3775 | 0.083 | 4.61 | 1.443 | 21 | 33.9 | 7.12
2015-04-14 04:00 | 2170 | 69.958 | 0.3361 | 0.084 | 4.6 | 1.455 | 21 | 33.9 | 7.2
2015-04-21 20:00 | 528 | 31.662 | 0.079 | 0.017 | 2.6 | 0.783 | 40.2 | 82.1 | 2.57
2015-04-22 12:00 | 615 | 22.857 | 0.072 | 0.007 | 2.32 | 0.785 | 39.5 | 87.2 | 2.44
2015-04-23 12:00 | 701 | 21.077 | 0.068 | 0.006 | 1.98 | 0.793 | 39 | 91 | 1.92
2015-04-24 12:00 | 518 | 16.272 | 0.06 | 0.001 | 1.92 | 0.764 | 43.5 | 93.3 | 1.62
2015-04-25 12:00 | 401 | 14 | 0.054 | 0.002 | 2.14 | 0.668 | 44.8 | 90.2 | 1.47
2015-04-26 12:00 | 342 | 6.4794 | 0.052 | -0.003 | 2.13 | 0.721 | 46 | 83.8 | 1.15
2015-04-27 04:00 | 315 | 12.93 | 0.047 | 0.002 | 2.11 | 0.649 | 46 | 83.3 | 1.09
2015-04-27 09:05 | 303 | 12.766 | 0.051 | 0.004 | 2.14 | 0.8 | 46.6 | 83.8 | 1.13
2015-04-27 12:00 | 296 | 8.4033 | 0.052 | 0.009 | 2.12 | 0.822 | 45.9 | 82.4 | 1.23
2015-04-28 12:00 | 272 | 8.1167 | 0.048 | 0.017 | 1.92 | 0.78 | 44.2 | 90.5 | 0.7
2015-04-29 12:00 | 254 | 11.784 | 0.046 | 0.013 | 1.9 | 0.852 | 45 | 83.9 | 0.84
2015-04-30 12:00 | 254 | 7.0422 | 0.055 | 0.011 | 1.94 | 0.887 | 47.4 | 85.5 | 0.4
2015-05-01 12:00 | 254 | 10.889 | 0.05 | 0.008 | 1.95 | 0.862 | 47.6 | 87.6 | 0.23
2015-05-02 12:00 | 249 | 8.7718 | 0.05 | 0.008 | 1.71 | 0.845 | 44.7 | 91.2 | 0.23
2015-05-03 12:00 | 238 | 7.2727 | 0.051 | 0.006 | 1.42 | 0.826 | 44 | 95.5 | 0.16
2015-05-04 04:00 | 227 | 8.7565 | 0.043 | 0.007 | 1.35 | 0.756 | 43.7 | 98.3 | 0.22
2015-05-04 08:50 | 222 | 6.5075 | 0.049 | 0.002 | 1.31 | 0.848 | 44.3 | 100 | 0.23
2015-05-04 12:00 | 222 | 12.323 | 0.0431 | 0.003 | 1.24 | 0.711 | 44.8 | 102.6 | 0.33
2015-05-05 12:00 | 217 | 11.583 | 0.0479 | 0.004 | 1.04 | 0.729 | 45.8 | 103.1 | 0.35
2015-05-06 12:00 | 212 | 10.638 | 0.0495 | 0.001 | 0.83 | 0.763 | 46.4 | 106.4 | 0.31
2015-05-07 12:00 | 401 | 22.556 | 0.0676 | 0.002 | 0.64 | 0.872 | 50.8 | 113 | 0.22
2015-05-08 12:00 | 296 | 16.913 | 0.0726 | 0.002 | 0.28 | 0.961 | 47.8 | 114.9 | 0.22
2015-05-09 12:00 | 378 | 18.844 | 0.0745 | 0 | 0.28 | 0.99 | 47.8 | 126.4 | 0.2
2015-05-10 12:00 | 303 | 3.7452 | 0.0547 | 0.002 | 1.32 | 0.909 | 43.7 | 100.2 | 1.1
2015-05-11 04:00 | 296 | 7.7822 | 0.0339 | 0.001 | 1.71 | 0.78 | 43.7 | 99.5 | 1.98
2015-05-11 09:00 | 290 | 10.526 | 0.0427 | 0.001 | 1.69 | 0.843 | 45.6 | 100 | 2.01
2015-05-11 12:00 | 284 | 10 | 0.051 | 0.008 | 1.61 | 0.819 | 43.3 | 98.7 | 2.09
2015-05-12 12:00 | 238 | 6.4 | 0.054 | 0.003 | 0.47 | 0.806 | 46.7 | 113.1 | 0.8
2015-05-13 12:00 | 207 | 9.3 | 0.052 | 0.005 | 0.16 | 0.845 | 47.3 | 109.6 | 0.33
2015-05-14 12:00 | 197 | 5.1 | 0.054 | 0.008 | 0.12 | 0.849 | 47.6 | 110.3 | 0.27
2015-05-15 12:00 | 192 | 3.9 | 0.046 | 0.002 | 0.33 | 0.69 | 45.7 | 101.9 | 0.32
2015-05-16 12:00 | 188 | 13.4 | 0.051 | 0.002 | 0.58 | 1.128 | 47.1 | 94.4 | 0.34
2015-05-17 12:00 | 188 | 5.5 | 0.042 | 0.001 | 0.59 | 0.769 | 48.2 | 96.4 | 0.46
2015-05-18 04:00 | 202 | 2.8 | 0.051 | 0 | 0.51 | 0.837 | 47.3 | 97.5 | 0.39
2015-05-18 09:30 | 202 | 2.5 | 0.049 | 0.002 | 0.52 | 0.841 | 48.5 | 99.5 | 0.41
2015-05-18 12:00 | 202 | 11.2 | 0.048 | 0.017 | 0.59 | 0.743 | 51.6 | 103.1 | 1.88
2015-05-19 12:00 | 284 | 14.2 | 0.064 | 0.006 | 0.51 | 0.784 | 50.7 | 107.4 | 0.59
2015-05-20 12:00 | 457 | 15 | 0.06 | 0.015 | 0.03 | 0.702 | 49 | 115 | 0.66
2015-05-21 12:00 | 378 | 37.9 | 0.062 | 0.008 | 0.45 | 0.816 | 49.1 | 130.9 | 0.72
2015-05-22 12:00 | 272 | 21.8 | 0.047 | 0.006 | 0.47 | 0.694 | 52.9 | 133.4 | 0.53
2015-05-23 12:00 | 222 | 12.6 | 0.047 | 0.007 | 1.02 | 0.777 | 54.4 | 119.9 | 0.53
2015-05-24 12:00 | 192 | 6.2 | 0.046 | 0.01 | 1.54 | 0.789 | 54.1 | 112.6 | 0.21
2015-05-25 12:00 | 172 | 2.079 | 0.0358 | -0.002 | 0.83 | 0.702 | 56.1 | 107.2 | 0.46
2015-05-25 20:00 | 177 | 7.7 | 0.039 | 0.01 | 1.43 | 0.752 | 54.5 | 107.2 | 0.24
2015-05-26 09:15 | 161 | 4.1 | 0.044 | 0.003 | 0.96 | 0.723 | 56.2 | 109.3 | 0.25
2015-05-26 12:00 | 161 | 1.7421 | 0.0357 | -0.005 | 0.52 | 0.621 | 58.1 | 108.7 | 0.53
2015-05-27 12:00 | 151 | 9.901 | 0.0358 | -0.005 | 0.8 | 0.658 | 57.2 | 103.3 | 0.75
2015-05-28 12:00 | 146 | 1.692 | 0.0405 | -0.004 | 1.58 | 0.712 | 55 | 97 | 1.38
2015-05-29 12:00 | 243 | 1.7152 | 0.0419 | -0.004 | 2.58 | 0.735 | 50.3 | 99.5 | 1.62
2015-05-30 04:00 | 217 | 43.478 | 0.1544 | 0.015 | 4.65 | 1 | 54.3 | 72.6 | 4.32
2015-05-30 12:00 | 202 | 89.184 | 0.2919 | 0.078 | 9.5 | 1.992 | 45.8 | 63.9 | 5.67
2015-05-30 20:00 | 212 | 129.45 | 0.3603 | 0.08 | 16.69 | 6.282 | 33.2 | 45 | 7.42
2015-06-01 12:00 | 6010 | 144.44 | 0.3527 | 0.11 | 21.06 | 2.059 | 36.3 | 51.1 | 7.86
2015-06-01 20:00 | 6470 | 225.92 | 0.4469 | 0.107 | 22.43 | 2.551 | 35.6 | 44.2 | 8.27
2015-06-02 04:00 | 5900 | 262.26 | 0.4713 | 0.107 | 22.95 | 2.244 | 31.3 | 32.7 | 8.35
2015-06-02 12:00 | 5620 | 255.03 | 0.4961 | 0.107 | 19.14 | 2.281 | 29.1 | 29 | 8.12
2015-06-02 20:00 | 5470 | 171 | 0.4505 | 0.109 | 17.15 | 1.912 | 23.7 | 24.4 | 9.16
2015-06-03 04:00 | 5070 | 140.84 | 0.4119 | 0.111 | 20.69 | 1.767 | 33.8 | 29.9 | 8.31
2015-06-03 12:00 | 4100 | 110.14 | 0.3605 | 0.11 | 16.61 | 1.79 | 24.9 | 25.2 | 8.51
2015-06-03 20:00 | 3170 | 98.039 | 0.3141 | 0.104 | 19.77 | 1.499 | 32.3 | 36.3 | 8.7
2015-06-04 04:00 | 2480 | 76.543 | 0.2772 | 0.1 | 14.92 | 1.399 | 27 | 34.1 | 8.52
2015-06-04 12:00 | 1950 | 72.765 | 0.2461 | 0.093 | 15.12 | 1.55 | 28.9 | 36.6 | 8.55
2015-06-04 20:00 | 1560 | 68.391 | 0.2208 | 0.09 | 18.51 | 1.44 | 36 | 48.9 | 8.75
2015-06-05 04:00 | 1250 | 57.692 | 0.1984 | 0.08 | 14.42 | 1.177 | 30.4 | 39.7 | 8.8
2015-06-05 12:00 | 1010 | 53.639 | 0.1828 | 0.079 | 17.95 | 1.162 | 40.2 | 55.5 | 8.81
2015-06-05 20:00 | 844 | 53.864 | 0.1655 | 0.076 | 14.81 | 1.048 | 32 | 45.1 | 8.66
2015-06-06 04:00 | 701 | 46.997 | 0.1498 | 0.076 | 13.89 | 1.007 | 34.2 | 50.1 | 8.59
2015-06-06 12:00 | 615 | 41.262 | 0.158 | 0.079 | 15.42 | 0.957 | 31.9 | 50.3 | 8.47
2015-06-07 12:00 | 605 | 42.194 | 0.1376 | 0.062 | 11.87 | 1.022 | 35 | 56.7 | 8.26
2015-06-08 04:00 | 466 | 40.38 | 0.1214 | 0.056 | 10.4 | 0.874 | 35.4 | 61.7 | 7.81
2015-06-08 09:30 | 440 | 25.423 | 0.1182 | 0.05 | 12.13 | 0.846 | 31.7 | 77.6 | 7.83
2015-06-08 12:00 | 416 | 20.22 | 0.1235 | 0.049 | 10.73 | 0.89 | 36.6 | 67.5 | 7.74
2015-06-09 12:00 | 371 | 24.439 | 0.1322 | 0.039 | 9.49 | 0.776 | 37.3 | 65.2 | 7.21
2015-06-10 12:00 | 315 | 15.544 | 0.113 | 0.04 | 8.28 | 0.725 | 38.5 | 71 | 6.45
2015-06-11 12:00 | 284 | 26.156 | 0.1353 | 0.033 | 7.54 | 0.954 | 40.9 | 72 | 5.94
2015-06-12 12:00 | 249 | 27.272 | 0.1013 | 0.005 | 6.28 | 1.055 | 42 | 79.8 | 4.19
2015-06-12 20:00 | 342 | 108.24 | 0.234 | 0.014 | 7.18 | 1.54 | 45.1 | 61.1 | 4.75
2015-06-13 04:00 | 474 | 78.838 | 0.2225 | 0.048 | 7.82 | 1.197 | 39.5 | 53.8 | 5.66
2015-06-13 12:00 | 483 | 83.116 | 0.2313 | 0.028 | 11.81 | 1.695 | 31.7 | 45.5 | 6.94
2015-06-13 20:00 | 500 | 66.101 | 0.1986 | 0.028 | 11.13 | 1.501 | 32.9 | 48.5 | 7.2
2015-06-14 04:00 | 626 | 83.333 | 0.2294 | 0.019 | 10.58 | 1.46 | 33 | 47.2 | 7.55
2015-06-14 12:00 | 949 | 97.133 | 0.2585 | 0.015 | 9.53 | 1.104 | 38.1 | 49.7 | 7.46
2015-06-14 20:00 | 1200 | 127.31 | 0.3225 | 0.022 | 9.73 | 1.253 | 34.8 | 50.7 | 6.77
2015-06-15 04:00 | 3630 | 145.12 | 0.3688 | 0.019 | 9.35 | 1.592 | 31 | 58.3 | 6.66
2015-06-15 09:35 | 4540 | 210.66 | 0.4609 | 0.063 | 11.1 | 2.071 | 29 | 53.3 | 8.22
2015-06-15 12:00 | 4710 | 313.8 | 0.55 | 0.101 | 11.69 | 2.053 | 26.2 | 44.8 | 8.35
2015-06-15 20:00 | 5440 | 370.9 | 0.617 | 0.093 | 12.22 | 2.245 | 23.9 | 36.9 | 8.11
2015-06-16 04:00 | 7880 | 458.1 | 0.696 | 0.097 | 12.02 | 2.673 | 20.9 | 26.3 | 8.21
2015-06-16 12:00 | 10700 | 307.3 | 0.612 | 0.112 | 11.4 | 2.278 | 16 | 17.1 | 8.41
2015-06-16 20:00 | 12100 | 364.2 | 0.638 | 0.1 | 11.55 | 2.624 | 17.7 | 19.8 | 7.97
2015-06-17 04:00 | 12500 | 253.4 | 0.54 | 0.119 | 10.82 | 2.209 | 15 | 15.7 | 8.29
2015-06-17 12:00 | 12500 | 225.7 | 0.5 | 0.113 | 9.8 | 2.087 | 13.9 | 15 | 8.02
2015-06-17 20:00 | 12100 | 191.9 | 0.465 | 0.108 | 9.29 | 2.2 | 13.5 | 15.4 | 8.02
2015-06-18 04:00 | 12500 | 174.6 | 0.441 | 0.099 | 8.42 | 1.506 | 14 | 15.9 | 7.63
2015-06-18 12:00 | 13000 | 143.6 | 0.405 | 0.097 | 7.36 | 1.368 | 11.5 | 13.5 | 7.39
2015-06-18 20:00 | 13400 | 123.6 | 0.368 | 0.1 | 7.2 | 1.681 | 11.5 | 13.8 | 7.51
2015-06-19 04:00 | 13300 | 97.5 | 0.332 | 0.093 | 7.08 | 1.211 | 12 | 14.5 | 7.75
2015-06-19 12:00 | 13000 | 83.7 | 0.315 | 0.102 | 6.71 | 1.187 | 11.7 | 14.6 | 7.84
2015-06-19 20:00 | 12000 | 76.2 | 0.299 | 0.106 | 6.63 | 1.556 | 12.2 | 15.9 | 8.19
2015-06-20 04:00 | 10100 | 70.9 | 0.292 | 0.104 | 6.57 | 1.303 | 13 | 17.8 | 8.58
2015-06-20 12:00 | 8300 | 73.3 | 0.289 | 0.107 | 6.52 | 1.206 | 14.1 | 20.1 | 8.89
2015-06-20 20:00 | 6860 | 65.5 | 0.287 | 0.106 | 6.48 | 1.326 | 15.3 | 22.6 | 9.32
2015-06-21 04:00 | 5440 | 70.1 | 0.286 | 0.115 | 6.42 | 1.33 | 16.7 | 25.6 | 9.68
2015-06-21 12:00 | 4190 | 73.3 | 0.285 | 0.112 | 6.32 | 1.482 | 17.7 | 27.8 | 9.81
2015-06-22 09:20 | 2430 | 70.3 | 0.27 | 0.098 | 5.79 | 1.307 | 19.8 | 32.8 | 10.12
2015-06-22 12:00 | 2250 | 66.508 | 0.2618 | 0.135 | 5.63 | 1.087 | 19.7 | 33.6 | 10.22
2015-06-23 12:00 | 1140 | 39.239 | 0.2058 | 0.122 | 5.16 | 1.03 | 23.5 | 43.8 | 10.14
2015-06-24 12:00 | 724 | 28.14 | 0.1657 | 0.095 | 4.72 | 0.904 | 25.9 | 51.8 | 9.85
2015-06-25 12:00 | 537 | 25.031 | 0.1452 | 0.077 | 4.31 | 0.902 | 30 | 59.6 | 9.32
2015-06-26 12:00 | 449 | 26.804 | 0.1332 | 0.054 | 3.89 | 0.989 | 31.2 | 65 | 8.9
2015-06-27 04:00 | 483 | 123.77 | 0.3503 | 0.102 | 3.04 | 1.379 | 29.1 | 48.2 | 7.31
2015-06-27 12:00 | 2900 | 136.36 | 0.3627 | 0.117 | 4.49 | 1.281 | 17.9 | 28.5 | 6.16
2015-06-27 20:00 | 7290 | 199.55 | 0.4329 | 0.123 | 4.2 | 1.544 | 12.6 | 19.4 | 5.97
2015-06-28 04:00 | 11200 | 175.08 | 0.4284 | 0.125 | 4.4 | 1.75 | 12.7 | 21.2 | 6.67
2015-06-28 12:00 | 13000 | 137.14 | 0.4031 | 0.156 | 4.81 | 1.582 | 11.2 | 18.1 | 7.1
2015-06-28 20:00 | 12200 | 108.14 | 0.3765 | 0.155 | 5.35 | 1.117 | 11.7 | 17 | 7.91
2015-06-29 04:00 | 10700 | 94.24 | 0.3489 | 0.131 | 5.58 | 1.166 | 12.8 | 18 | 8.57
2015-06-29 09:30 | 9550 | 86.114 | 0.3411 | 0.132 | 5.69 | 1.566 | 13.6 | 18.9 | 8.89
2015-06-29 12:00 | 8950 | 109.3 | 0.331 | 0.129 | 6.17 | 1.296 | 14.5 | 20.1 | 8.88
2015-06-29 20:00 | 7260 | 109.1 | 0.319 | 0.116 | 6.09 | 1.326 | 15.8 | 22.6 | 8.84
2015-06-30 04:00 | 6250 | 97.8 | 0.299 | 0.113 | 6.2 | 1.199 | 16.8 | 24.5 | 9.1
2015-06-30 12:00 | 5440 | 97.7 | 0.287 | 0.112 | 6.27 | 1.255 | 17.5 | 25.9 | 9.44
2015-07-01 12:00 | 4587 | 101.9 | 0.273 | 0.101 | 5.77 | 1.257 | 18.3 | 29.3 | 9.64
2015-07-02 12:00 | 4426 | 154.6 | 0.312 | 0.092 | 4.78 | 1.346 | 18.5 | 31.3 | 9.28
2015-07-03 12:00 | 2987 | 140.8 | 0.303 | 0.092 | 4.13 | 1.158 | 17.6 | 28.3 | 8.78
2015-07-04 12:00 | 1903 | 95 | 0.241 | 0.086 | 3.85 | 0.985 | 18.1 | 31.7 | 8.86
2015-07-05 12:00 | 1154 | 56.2 | 0.178 | 0.072 | 3.93 | 0.941 | 20.9 | 38.2 | 8.94
2015-07-06 04:00 | 760 | 38.6 | 0.148 | 0.05 | 3.96 | 0.813 | 23.1 | 44.9 | 8.93
2015-07-06 09:30 | 701 | 29.9 | 0.137 | 0.061 | 4.02 | 0.719 | 24.5 | 47.7 | 9.1
2015-07-06 12:00 | 679.8 | 50.454 | 0.1503 | 0.076 | 3.93 | 0.773 | 24.4 | 48.4 | 8.87
2015-07-07 12:00 | 538 | 28.14 | 0.1271 | 0.06 | 3.84 | 0.785 | 27.2 | 57.5 | 8.14
2015-07-08 12:00 | 528.5 | 24.85 | 0.1151 | 0.053 | 3.76 | 0.81 | 32.6 | 62.2 | 8.16
2015-07-09 04:00 | 519 | 207.04 | 0.3893 | 0.091 | 2.84 | 1.21 | 26.9 | 47.8 | 6.29
2015-07-09 12:00 | 2822 | 139.01 | 0.3602 | 0.12 | 2.3 | 0.726 | 11.2 | 16.1 | 4.54
2015-07-09 20:00 | 5465 | 128.53 | 0.3231 | 0.113 | 2.36 | 0.566 | 11.2 | 19.5 | 5.65
2015-07-10 04:00 | 6120 | 105.16 | 0.3369 | 0.175 | 2.19 | 0.784 | 9.9 | 14.4 | 6.33
2015-07-10 12:00 | 6093 | 92.629 | 0.3281 | 0.136 | 2.26 | 1.21 | 10.3 | 14.7 | 7.13
2015-07-10 20:00 | 5565 | 65.536 | 0.3158 | 0.142 | 2.47 | 1.097 | 11.3 | 17.3 | 7.99
2015-07-11 04:00 | 3996 | 56.701 | 0.2772 | 0.174 | 3.06 | 1.128 | 13.5 | 20.8 | 8.8
2015-07-11 12:00 | 2580 | 55.846 | 0.2534 | 0.116 | 3.6 | 0.922 | 16.5 | 25.5 | 9.14
2015-07-12 12:00 | 2894 | 40.471 | 0.1931 | 0.095 | 4.02 | 0.95 | 21.3 | 33.6 | 9.56
2015-07-12 20:00 | 2330 | 81.664 | 0.2858 | 0.105 | 3.05 | 1.171 | 16.1 | 22.8 | 8.02
2015-07-13 04:00 | 9580 | 277.08 | 0.4663 | 0.103 | 1.77 | 1.991 | 9.9 | 16.2 | 5.98
2015-07-13 09:30 | 12480 | 214.22 | 0.4374 | 0.114 | 1.45 | 1.446 | 9 | 15.9 | 5.82
2015-07-13 12:00 | 13090 | 218.51 | 0.4305 | 0.179 | 1.56 | 1.045 | 8.6 | 15.1 | 5.84
2015-07-13 20:00 | 12120 | 121.48 | 0.3749 | 0.152 | 1.54 | 0.943 | 7.3 | 10.8 | 6.2
2015-07-14 04:00 | 9760 | 103.49 | 0.3548 | 0.146 | 1.83 | 1.133 | 8.1 | 12.3 | 6.95
2015-07-14 12:00 | 7551 | 114.83 | 0.343 | 0.164 | 2.07 | 0.97 | 9 | 14.7 | 7.03
2015-07-14 20:00 | 8638 | 124.43 | 0.3361 | 0.169 | 2.31 | 0.969 | 11.1 | 20.8 | 7.35
2015-07-15 04:00 | 9160 | 134.7 | 0.3532 | 0.173 | 1.74 | 0.736 | 10.8 | 16.1 | 6.24
2015-07-15 12:00 | 8496 | 95.808 | 0.3246 | 0.157 | 1.58 | 0.675 | 8.6 | 12.5 | 6.53
2015-07-15 20:00 | 7075 | 87.514 | 0.3098 | 0.167 | 1.93 | 0.609 | 10 | 15.2 | 7.41
2015-07-16 04:00 | 5292 | 88.095 | 0.2981 | 0.16 | 2.2 | 0.584 | 11.4 | 17.9 | 7.91
2015-07-16 12:00 | 4219 | 86.446 | 0.2839 | 0.164 | 2.34 | 0.609 | 12.5 | 20.4 | 8.14
2015-07-17 12:00 | 2750 | 65.868 | 0.2289 | 0.107 | 2.8 | 0.861 | 17.4 | 30.9 | 8.97
2015-07-18 20:00 | 1606 | 43.263 | 0.1778 | 0.094 | 2.96 | 0.728 | 20.4 | 36.8 | 9.31
2015-07-19 12:00 | 2073 | 54.696 | 0.188 | 0.091 | 2.88 | 0.791 | 20.7 | 39.4 | 9.3
2015-07-20 04:00 | 2495 | 78.066 | 0.2139 | 0.092 | 2.56 | 0.732 | 20.8 | 42 | 8.81
2015-07-20 09:35 | 2876 | 92.957 | 0.2576 | 0.098 | 2.43 | 0.846 | 20.2 | 39 | 8.5
2015-07-20 12:00 | 3196 | 123.75 | 0.272 | 0.104 | 3.36 | 0.888 | 22.1 | 40.7 | 8.95
2015-07-21 12:00 | 3605 | 128.7 | 0.336 | 0.186 | 2.14 | 1.02 | 14.8 | 26.2 | 8.35
2015-07-22 12:00 | 3974 | 75.371 | 0.264 | 0.157 | 2.19 | 0.823 | 15.4 | 28.8 | 8.58
2015-07-23 12:00 | 1971 | 77.551 | 0.262 | 0.114 | 1.97 | 0.841 | 15.2 | 29.4 | 7.89
2015-07-24 12:00 | 1019.5 | 50.359 | 0.226 | 0.116 | 1.78 | 0.831 | 14.9 | 27.7 | 8.23
2015-07-25 12:00 | 547.5 | 29.94 | 0.184 | 0.097 | 1.9 | 1.02 | 19.7 | 36.6 | 8.48
2015-07-26 12:00 | 424.4 | 25.555 | 0.16 | 0.076 | 1.91 | 0.848 | 24.5 | 48.2 | 8.33
2015-07-27 04:00 | 364.2 | 28.477 | 0.145 | 0.057 | 1.81 | 0.799 | 26.4 | 53.9 | 7.88
2015-07-27 09:30 | 349.4 | 27.262 | 0.144 | 0.041 | 1.68 | 0.945 | 26.4 | 55 | 7.55
2015-07-27 12:00 | 342 | 26.217 | 0.134 | 0.065 | 2 | 0.872 | 26.2 | 54.9 | 7.46
2015-07-28 12:00 | 297.2 | 44.906 | 0.1158 | 0.031 | 1.18 | 1.179 | 28.6 | 59.3 | 5.32
2015-07-29 12:00 | 244.4 | 45.509 | 0.1152 | 0.016 | 0.65 | 1.391 | 30.8 | 65.9 | 1.38
2015-07-30 12:00 | 217 | 42.253 | 0.1043 | 0.01 | 0.49 | 1.448 | 32.8 | 75.8 | 0.17
2015-07-31 12:00 | 192 | 38.21 | 0.101 | 0.004 | 0.33 | 1.407 | 34.9 | 80 | 0.11
2015-08-01 12:00 | 172 | 26.467 | 0.0944 | 0.004 | 0.25 | 1.164 | 36.2 | 82.4 | 0.14
2015-08-02 12:00 | 156.1 | 27.536 | 0.0905 | 0.002 | 0.19 | 1.209 | 36.5 | 84.2 | 0.2
2015-08-03 04:00 | 172 | 33.057 | 0.1021 | 0.002 | 0.22 | 1.05 | 37 | 79.5 | 0.42
2015-08-03 09:30 | 187 | 30.371 | 0.1012 | 0.002 | 0.27 | 1.055 | 37.9 | 80.9 | 0.51
2015-08-03 12:00 | 187 | 29.34 | 0.119 | 0.03 | 0.52 | 1.023 | 37.3 | 80.8 | 0.72
2015-08-04 12:00 | 212 | 23.437 | 0.1 | 0.029 | 0.36 | 1.138 | 40.2 | 86.5 | 0.83
2015-08-05 12:00 | 197 | 29.478 | 0.108 | 0.021 | 0.25 | 1.17 | 38.9 | 88.2 | 0.43
2015-08-06 12:00 | 182 | 26.595 | 0.104 | 0.012 | 0.06 | 1.039 | 40 | 97.6 | 0.23
2015-08-07 12:00 | 156.1 | 25.896 | 0.102 | 0.006 | 0.02 | 1.025 | 40.3 | 100.1 | 0.27
2015-08-08 12:00 | 140.2 | 23.169 | 0.093 | 0.003 | 0.02 | 0.883 | 39.2 | 98.7 | 0.39
2015-08-09 12:00 | 129.6 | 24.418 | 0.098 | 0 | 0.01 | 0.857 | 41.2 | 100.2 | 0.35
2015-08-10 04:00 | 124.3 | 27.932 | 0.101 | 0.002 | 0.04 | 0.759 | 43.9 | 100.4 | 0.43
2015-08-10 09:25 | 124.3 | 23.227 | 0.094 | 0.004 | 0.03 | 0.974 | 41.9 | 99 | 0.42
2015-08-10 12:00 | 124.3 | 22.002 | 0.0894 | 0.043 | 0.16 | 0.882 | 43.2 | 103.6 | 0.71
2015-08-11 12:00 | 150.8 | 24.858 | 0.1165 | 0.054 | 0.13 | 0.997 | 47 | 111.2 | 0.69
2015-08-12 12:00 | 145.5 | 24.229 | 0.0922 | 0.033 | 0.08 | 0.829 | 52.2 | 121.3 | 0.91
2015-08-13 12:00 | 150.8 | 27.397 | 0.1296 | 0.029 | 0.07 | 0.853 | 52.3 | 124.9 | 0.95
2015-08-14 12:00 | 182 | 35.56 | 0.1148 | 0.019 | 0.02 | 0.896 | 45.5 | 119.8 | 0.69
2015-08-15 12:00 | 156.1 | 31.194 | 0.1007 | 0.007 | 0.01 | 0.837 | 44.7 | 117.9 | 0.66
2015-08-17 09:30 | 150.8 | 19.438 | 0.0851 | 0.005 | 0.04 | 0.705 | 47.8 | 123.2 | 0.81
2015-08-17 12:00 | 150.8 | 28.8 | 0.12 | 0.039 | 0.32 | 0.641 | 48.9 | 128 | 1.21
2015-08-18 12:00 | 261.2 | 35.9 | 0.126 | 0.044 | 0.43 | 0.732 | 49.8 | 115.2 | 1.68
2015-08-19 12:00 | 356.8 | 41.3 | 0.127 | 0.017 | 0.07 | 1.01 | 42.2 | 136.8 | 1.4
2015-08-20 12:00 | 238.8 | 22.9 | 0.122 | 0.032 | 0.57 | 0.898 | 35 | 87.1 | 3.91
2015-08-21 12:00 | 177 | 21.5 | 0.125 | 0.032 | 0.86 | 0.947 | 35.6 | 75.3 | 4.86
2015-08-22 12:00 | 140.2 | 17.1 | 0.102 | 0.019 | 0.47 | 0.874 | 35.7 | 77 | 4.19
2015-08-23 12:00 | 114.88 | 16.6 | 0.104 | 0.004 | 0.21 | 0.896 | 38.6 | 92.3 | 3.96
2015-08-24 04:00 | 110.76 | 14.9 | 0.082 | 0.005 | 0.17 | 0.793 | 40.5 | 98.8 | 3.86
2015-08-24 09:00 | 110.76 | 13.3 | 0.103 | 0.001 | 0.13 | 0.901 | 41.6 | 102.8 | 3.9
2015-08-24 12:00 | 110.76 | 11.27 | 0.0901 | 0.035 | 0.09 | 0.854 | 39.8 | 102.6 | 3.76
2015-08-25 12:00 | 266.8 | 23.809 | 0.1069 | 0.032 | 0.08 | 0.967 | 43.7 | 108.8 | 3.68
2015-08-26 12:00 | 207 | 17.509 | 0.114 | 0.024 | 0.17 | 1.101 | 50.4 | 100.8 | 2.63
2015-08-27 12:00 | 145.5 | 19.114 | 0.093 | 0.021 | 0.07 | 0.978 | 47.8 | 95 | 3.01
2015-08-28 12:00 | 114.88 | 18.018 | 0.0794 | 0.007 | 0.04 | 0.941 | 46.2 | 96.5 | 3.44
2015-08-29 12:00 | 102.52 | 16.666 | 0.0758 | 0.005 | 0.06 | 0.858 | 49.4 | 106.8 | 3.57
2015-08-30 12:00 | 129.6 | 16.629 | 0.0792 | 0.001 | 0.11 | 1.021 | 51.4 | 112.6 | 3.74
2015-08-31 04:00 | 197 | 30.534 | 0.0905 | 0.004 | 0.22 | 0.85 | 57.6 | 111.6 | 3.78
2015-08-31 08:00 | 187 | 17.341 | 0.0767 | 0.005 | 0.35 | 0.274 | 54.3 | 118.7 | 3.93
2015-09-01 12:00 | 140.2 | 13.357 | 0.0753 | 0.033 | 0.49 | 0.83 | 84.1 | 143.1 | 3.33
2015-09-02 12:00 | 129.6 | 10.38 | 0.078 | 0.03 | 0.01 | 0.868 | 75 | 139.7 | 3.18
2015-09-03 12:00 | 110.76 | 9.1803 | 0.089 | 0.027 | 0.01 | 0.916 | 83.3 | 143.9 | 3.47
2015-09-04 12:00 | 197 | 23.778 | 0.1759 | 0.095 | 1.3 | 0.473 | 85.6 | 112.6 | 4.66
2015-09-05 12:00 | 140.2 | 18.791 | 0.1912 | 0.096 | 1.19 | 0.22 | 89.6 | 105.2 | 5.52
2015-09-05 20:00 | 119 | 19.094 | 0.1642 | 0.088 | 1.27 | 0.751 | 90.6 | 119.9 | 5.56
2015-09-06 04:00 | 432.8 | 227.13 | 0.5109 | 0.197 | 2.72 | 2.077 | 51 | 54.6 | 6.12
2015-09-06 12:00 | 819 | 187.21 | 0.488 | 0.167 | 1.76 | 1.756 | 28.3 | 41 | 6.07
2015-09-06 20:00 | 910 | 104.62 | 0.4353 | 0.202 | 1.73 | 1.486 | 26 | 35.6 | 7.2
2015-09-07 04:00 | 458 | 56.2 | 0.415 | 0.234 | 1.92 | 1.265 | 36.5 | 45.2 | 8.45
2015-09-07 08:10 | 371.6 | 46.114 | 0.3831 | 0.227 | 1.8 | 0.664 | 35.1 | 40.3 | 8.86
2015-09-07 12:00 | 335.6 | 43.132 | 0.336 | 0.203 | 1.2 | 0.642 | 22.7 | 35.2 | 7.8
2015-09-07 20:00 | 284.4 | 45.454 | 0.304 | 0.17 | 1.07 | 0.925 | 27.2 | 45.3 | 7.42
2015-09-08 04:00 | 238.8 | 33.477 | 0.258 | 0.176 | 0.93 | 0.717 | 29.9 | 54.7 | 7.11
2015-09-08 12:00 | 202 | 29.319 | 0.212 | 0.119 | 0.75 | 0.677 | 33 | 65.6 | 6.83
2015-09-09 12:00 | 134.9 | 17.119 | 0.172 | 0.086 | 0.53 | 0.275 | 36.5 | 82 | 5.9
2015-09-10 12:00 | 102.52 | 14.787 | 0.137 | 0.062 | 0.31 | 0.279 | 42 | 98.5 | 5.6
2015-09-11 12:00 | 90.16 | 9.9119 | 0.128 | 0.037 | 0.17 | 0.234 | 45.5 | 112.8 | 4.97
2015-09-12 12:00 | 106.64 | 11.312 | 0.135 | 0.052 | 0.33 | 0.216 | 48.9 | 106.6 | 5.26
2015-09-13 12:00 | 140.2 | 10.846 | 0.122 | 0.049 | 0.47 | 0.076 | 45.9 | 94.3 | 5.73
2015-09-14 04:00 | 134.9 | 21.101 | 0.123 | 0.043 | 0.66 | -0.025 | 45.9 | 100.6 | 5.47
2015-09-14 09:00 | 134.9 | 12.021 | 0.129 | 0.039 | 0.64 | 0.251 | 48.4 | 104.5 | 5.63
2015-09-14 12:00 | 134.9 | 5.1653 | 0.121 | 0.065 | 0.51 | 0.835 | 51.2 | 111.5 | 5.45
2015-09-15 12:00 | 114.88 | 13.065 | 0.104 | 0.044 | 0.35 | 0.879 | 50.7 | 118.1 | 4.6
2015-09-16 12:00 | 98.4 | 13.348 | 0.088 | 0.031 | 0.31 | 0.836 | 48.9 | 113.2 | 4.38
2015-09-17 12:00 | 86.04 | 11.943 | 0.079 | 0.019 | 0.19 | 0.821 | 49.7 | 119.2 | 4.18
2015-09-18 12:00 | 74.52 | 13.986 | 0.075 | 0.013 | 0.12 | 0.898 | 50.8 | 127.4 | 4.02
2015-09-19 12:00 | 74.52 | 11.891 | 0.076 | 0.01 | 0.12 | 0.825 | 49.9 | 131.2 | 3.83
2015-09-20 12:00 | 71.24 | 11.943 | 0.065 | 0.008 | 0.1 | 0.802 | 53 | 143.1 | 3.95
2015-09-21 04:00 | 67.96 | 16.008 | 0.067 | 0.006 | 0.07 | 0.772 | 57.1 | 150.4 | 3.53
2015-09-21 09:00 | 64.68 | 13.158 | 0.085 | 0.007 | 0.06 | 0.968 | 58.7 | 154.2 | 3.45
2015-09-21 12:00 | 64.68 | 11.337 | 0.0711 | 0.025 | 0.05 | 0.826 | 59.2 | 158.3 | 3.64
2015-09-22 12:00 | 64.68 | 12.806 | 0.0646 | 0.024 | 0.02 | 0.803 | 68.5 | 166.9 | 3.06
2015-09-23 12:00 | 61.4 | 9.3896 | 0.0688 | 0.02 | 0 | 0.924 | 71.5 | 170.2 | 2.46
2015-09-24 12:00 | 51.56 | 9.1649 | 0.0651 | 0.015 | 0 | 0.862 | 64.2 | 170.8 | 1.99
2015-09-25 12:00 | 51.56 | 11.374 | 0.0697 | 0.012 | 0 | 0.892 | 62.9 | 169.1 | 1.8
2015-09-26 12:00 | 48.28 | 8.3179 | 0.0633 | 0.007 | 0.03 | 0.804 | 61 | 164.9 | 1.52
2015-09-27 12:00 | 48.28 | 9.9009 | 0.0636 | 0.006 | 0 | 0.825 | 63.9 | 163.5 | 1.27
2015-09-28 04:00 | 51.56 | 9.4043 | 0.052 | 0.008 | 0.01 | 0.743 | 63.2 | 161.6 | 1.18
2015-09-28 08:40 | 51.56 | 11.21 | 0.0601 | 0.006 | 0 | 0.821 | 63.2 | 162.1 | 1.2
2015-09-28 12:00 | 51.56 | 9.3361 | 0.0601 | 0.015 | 0 | 0.794 | 63.2 | 161.8 | 1.24
2015-09-29 12:00 | 48.28 | 8.8845 | 0.0757 | 0.015 | 0.01 | 0.909 | 63.6 | 156.4 | 1.29
2015-09-30 12:00 | 48.28 | 7.4073 | 0.0582 | 0.009 | 0.06 | 0.772 | 59.1 | 149.7 | 1.54
2015-10-01 12:00 | 45 | 6.3024 | 0.047 | 0.008 | 0.09 | 0.649 | 65.1 | 157.5 | 1.48
2015-10-02 12:00 | 48.28 | 4.0609 | 0.0396 | 0.004 | 0.1 | 0.619 | 78.6 | 161.7 | 1.62
2015-10-03 12:00 | 45 | 3.9177 | 0.0355 | 0.003 | 0.12 | 0.571 | 87.9 | 164.3 | 1.79
2015-10-04 12:00 | 45 | 5.7076 | 0.0311 | 0.005 | 0.13 | 0.552 | 89.2 | 168.1 | 2.13
2015-10-05 04:00 | 48.28 | 5.6053 | 0.0308 | 0.004 | 0.15 | 0.561 | 78.5 | 179.1 | 1.92
2015-10-05 08:50 | 45 | 4.2149 | 0.0263 | 0.005 | 0.19 | 0.598 | 85.8 | 184.6 | 1.99
2015-10-05 12:00 | 48.28 | 5.284 | 0.0329 | 0.016 | 0.2 | 0.582 | 89.2 | 184.1 | 2.01
2015-10-06 12:00 | 51.56 | 7.6923 | 0.0408 | 0.014 | 0.21 | 0.644 | 72.8 | 184.3 | 1.87
2015-10-07 12:00 | 51.56 | 4.9834 | 0.0357 | 0.013 | 0.26 | 0.616 | 73.5 | 184.3 | 1.54
2015-10-08 12:00 | 48.28 | 4.4757 | 0.0337 | 0.01 | 0.26 | 0.602 | 68.5 | 183.2 | 1.09
2015-10-09 12:00 | 45 | 4.971 | 0.0328 | 0.009 | 0.27 | 0.638 | 67 | 181.4 | 0.79
2015-10-10 12:00 | 45 | 1.4378 | 0.0285 | 0.008 | 0.3 | 0.588 | 68.4 | 180.2 | 1.02
2015-10-11 12:00 | 48.28 | 3.3852 | 0.0333 | 0.007 | 0.23 | 0.58 | 72.2 | 180.8 | 0.83
2015-10-12 04:00 | 45 | 5.3583 | 0.0323 | 0.007 | 0.16 | 0.558 | 77.4 | 183.2 | 0.64
2015-10-12 08:50 | 45 | 6.2735 | 0.0343 | 0.013 | 0.17 | 0.572 | 79.8 | 185.6 | 0.65
2015-10-12 12:00 | 45 | 6.5716 | 0.207 | 0.021 | 0.14 | 0.604 | 80.4 | 187.9 | 0.75
2015-10-13 12:00 | 42.97 | 5.5658 | 0.031 | 0.013 | 0.1 | 0.549 | 87.1 | 192.1 | 0.79
2015-10-14 12:00 | 42.97 | 5.1546 | 0.028 | 0.01 | 0.09 | 0.53 | 86.8 | 193.7 | 0.85
2015-10-15 12:00 | 45 | 5.8139 | 0.024 | 0.008 | 0.1 | 0.513 | 86 | 195.7 | 0.86
2015-10-16 12:00 | 42.97 | 5.787 | 0.025 | 0.007 | 0.11 | 0.502 | 81.7 | 192.9 | 0.73
2015-10-17 12:00 | 48.28 | 2.3557 | 0.025 | 0.005 | 0.16 | 0.481 | 83.4 | 191.2 | 0.77
2015-10-18 12:00 | 48.28 | 6.6667 | 0.023 | 0.002 | 0.12 | 0.504 | 84.1 | 187.3 | 0.75
2015-10-19 04:00 | 45 | 8.2902 | 0.022 | 0.001 | 0.09 | 0.521 | 80 | 188.4 | 0.67
2015-10-19 09:00 | 41 | 5.0968 | 0.026 | 0.006 | 0.09 | 0.481 | 80.2 | 192.3 | 0.71
2015-10-19 12:00 | 45 | 6.9443 | 0.027 | 0.009 | 0.09 | 0.479 | 82.2 | 193.4 | 0.82
2015-10-20 12:00 | 54.84 |  | 0.026 | 0.012 | 0.07 | 0.487 | 82.6 | 196.5 | 0.69
2015-10-21 12:00 | 58.12 | 4.184 | 0.027 | 0.008 | 0.06 | 0.519 | 83.8 | 196.7 | 0.6
2015-10-22 12:00 | 61.4 | 2.398 | 0.028 | 0.007 | 0.14 | 0.621 | 79.6 | 201.1 | 0.57
2015-10-23 12:00 | 64.68 | 1.1494 | 0.027 | 0.007 | 0.32 | 0.555 | 73.3 | 202.3 | 0.52
2015-10-24 12:00 | 58.12 | 2.3923 | 0.026 | 0.007 | 0.32 | 0.563 | 70.9 | 207.7 | 0.35
2015-10-25 12:00 | 51.56 | 6.006 | 0.026 | 0.008 | 0.26 | 0.49 | 69.8 | 211.7 | 0.38
2015-10-26 04:00 | 48.28 | 5.1493 | 0.023 | 0.006 | 0.22 | 0.469 | 69.4 | 216 | 0.35
2015-10-26 09:00 | 48.28 | 3.2608 | 0.025 | 0.005 | 0.23 | 0.551 | 70.5 | 218.1 | 0.33
2015-10-26 12:00 | 48.28 | 4.2507 | 0.0285 | 0.007 | 0.24 | 0.446 | 70.3 | 216.5 | 0.34
2015-10-27 12:00 | 48.28 | 5.5741 | 0.0267 | 0.007 | 0.18 | 0.429 | 77.9 | 215.8 | 0.3
2015-10-28 12:00 | 98.4 | 4.7169 | 0.0418 | 0.014 | 0.31 | 0.484 | 72.5 | 176.2 | 0.73
2015-10-29 12:00 | 616.2 | 54.848 | 0.2282 | 0.113 | 2.18 | 1.651 | 62.9 | 91.5 | 4.51
2015-10-29 20:00 | 748.2 | 61.833 | 0.2304 | 0.11 | 3.68 | 1.161 | 51.3 | 87.3 | 4.57
2015-10-30 04:00 | 807.2 | 42.53 | 0.2027 | 0.093 | 3.63 | 1.018 | 49.7 | 104 | 5.26
2015-10-30 12:00 | 736.4 | 26.595 | 0.1628 | 0.073 | 3.43 | 1.01 | 52.1 | 138.4 | 5.45
2015-10-31 12:00 | 519 | 13.091 | 0.121 | 0.066 | 3.12 | 0.806 | 50.5 | 136.1 | 5.52
2015-11-01 12:00 | 371.6 | 10.427 | 0.1671 | 0.114 | 4.24 | 0.917 | 55.1 | 124.9 | 6.35
2015-11-02 04:00 | 310 | 9.7613 | 0.139 | 0.093 | 4.13 | 0.918 | 55.1 | 131.8 | 6.19
2015-11-02 09:00 | 284.4 | 9.2485 | 0.1343 | 0.09 | 3.96 | 0.893 | 57.3 | 139.2 | 6.4
2015-11-02 12:00 | 278 | 12.232 | 0.125 | 0.083 | 3.94 | 0.911 | 58.6 | 142.5 | 6.6
2015-11-03 12:00 | 207 | 11.001 | 0.096 | 0.059 | 3.04 | 0.844 | 55 | 133 | 5.94
2015-11-04 12:00 | 177 | 10.587 | 0.08 | 0.049 | 2.87 | 0.771 | 57.2 | 136.4 | 5.29
2015-11-05 12:00 | 134.9 | 6.7763 | 0.071 | 0.042 | 2.76 | 0.722 | 60.2 | 117.7 | 4.65
2015-11-06 12:00 | 119 | 3.4632 | 0.066 | 0.038 | 2.34 | 0.666 | 61.9 | 111.6 | 4.15
2015-11-07 12:00 | 110.76 | 6.5913 | 0.056 | 0.028 | 2.26 | 0.639 | 59.3 | 115.3 | 3.47
2015-11-08 12:00 | 94.28 | 2.551 | 0.046 | 0.023 | 1.69 | 0.66 | 60.3 | 128.2 | 2.83
2015-11-09 04:00 | 94.28 | 7.3451 | 0.037 | 0.014 | 1.49 | 0.638 | 58.4 | 135.1 | 2.05
2015-11-09 09:15 | 94.28 | 5.6179 | 0.039 | 0.011 | 1.38 | 0.62 | 60.2 | 139.7 | 2.01
2015-11-09 12:00 | 94.28 | 4.6992 | 0.0426 | 0.025 | 1.24 | 0.587 | 59.8 | 138 | 1.99
2015-11-10 12:00 | 102.52 | 3.4442 | 0.0393 | 0.019 | 1.13 | 0.597 | 58.9 | 137.6 | 1.38
2015-11-11 12:00 | 110.76 | 2.2573 | 0.0382 | 0.021 | 0.87 | 0.54 | 59.1 | 145.1 | 2.25
2015-11-12 12:00 | 114.88 | 3.9138 | 0.033 | 0.013 | 0.78 | 0.555 | 59.5 | 144.7 | 0.76
2015-11-13 12:00 | 166.7 | 5.3995 | 0.0356 | 0.015 | 0.77 | 0.585 | 66.7 | 149.7 | 1.39
2015-11-14 12:00 | 166.7 | 2.2371 | 0.0339 | 0.011 | 0.83 | 0.647 | 65.9 | 145.7 | 1.34
2015-11-15 12:00 | 192 | 5.1706 | 0.0315 | 0.009 | 0.63 | 0.542 | 62.7 | 148.6 | 1.2
2015-11-16 04:00 | 177 | 6.9999 | 0.027 | 0.008 | 0.6 | 0.483 | 58.3 | 140 | 1.42
2015-11-16 09:00 | 172 | 3.0737 | 0.0312 | 0.012 | 0.56 | 0.519 | 58.2 | 137.7 | 1.28
2015-11-16 12:00 | 166.7 | 10.846 | 0.0247 | 0.012 | 0.53 | 0.415 | 58.5 | 139.7 | 1.26
2015-11-17 12:00 | 145.5 | 6.3626 | 0.0209 | 0.011 | 0.52 | 0.404 | 56.6 | 136.7 | 0.66
2015-11-18 12:00 | 129.6 | 13.958 | 0.0228 | 0.009 | 0.55 | 0.462 | 57.1 | 143.5 | 0.48
2015-11-19 12:00 | 166.7 | 4.012 | 0.0318 | 0.013 | 0.7 | 0.484 | 59.6 | 145.5 | 0.6
2015-11-20 12:00 | 166.7 | 4.914 | 0.0309 | 0.011 | 0.64 | 0.466 | 58.4 | 122.4 | 0.42
2015-11-21 12:00 | 172 | 1.0775 | 0.0262 | 0.01 | 0.75 | 0.446 | 61.6 | 123.7 | 0.32
2015-11-22 12:00 | 156.1 | 2.2321 | 0.0264 | 0.011 | 0.65 | 0.406 | 64.1 | 140.6 | 0.36
2015-11-23 04:00 | 145.5 | 5.4112 | 0.0176 | 0.007 | 0.54 | 0.402 | 63.6 | 147 | 0.25
2015-11-23 08:25 | 145.5 | 0.98137 | 0.0205 | 0.009 | 0.56 | 0.408 | 64.2 | 149 | 0.25
2015-11-23 12:00 | 145.5 | 6.5502 | 0.0204 | 0.008 | 0.49 | 0.424 | 65.8 | 149.8 | 0.23
2015-11-24 12:00 | 129.6 | 5 | 0.0185 | 0.008 | 0.58 | 0.419 | 69.4 | 147 | 0.15
2015-11-25 12:00 | 114.88 | 7.0865 | 0.0171 | 0.007 | 0.71 | 0.404 | 68.3 | 137.9 | 0.08
2015-11-26 12:00 | 110.76 | 4.6838 | 0.0176 | 0.009 | 0.47 | 0.394 | 61.1 | 127.6 | 0.07
2015-11-27 12:00 | 98.4 | 0 | 0.0225 | 0.009 | 0.67 | 0.437 | 65.3 | 132.1 | 0.07
2015-11-28 12:00 | 156.1 | 4.9261 | 0.0373 | 0.016 | 0.84 | 0.499 | 64.1 | 121.6 | 0.3
2015-11-29 12:00 | 386.4 | 14.321 | 0.0618 | 0.017 | 1.76 | 0.614 | 59.1 | 98.2 | 2.13
2015-11-30 04:00 | 509.5 | 25.951 | 0.081 | 0.025 | 2.13 | 0.672 | 53.9 | 94.4 | 3.05
2015-11-30 09:00 | 519 | 18.771 | 0.0835 | 0.026 | 2.26 | 0.67 | 56.5 | 97.9 | 2.95
2015-11-30 12:00 | 509.5 | 11.185 | 0.0715 | 0.03 | 2.18 | 0.633 | 54.7 | 97.2 | 3.46
2015-12-01 12:00 | 519 | 20.487 | 0.0571 | 0.025 | 2.06 | 0.6 | 53.5 | 114.7 | 2.58
2015-12-02 12:00 | 408.6 | 18.723 | 0.054 | 0.021 | 2.46 | 0.663 | 50.8 | 107.3 | 2.98
2015-12-03 12:00 | 316.4 | 7.0588 | 0.0534 | 0.024 | 3.05 | 0.704 | 54 | 119.4 | 3.06
2015-12-04 12:00 | 266.8 | 7.1877 | 0.0427 | 0.018 | 2.66 | 0.673 | 54 | 131 | 2.31
2015-12-05 12:00 | 222 | 4.0322 | 0.0314 | 0.012 | 2.26 | 0.571 | 55.5 | 124.2 | 1.35
2015-12-06 12:00 | 192 | 4.985 | 0.0264 | 0.008 | 2.42 | 0.53 | 59.9 | 108.4 | 0.82
2015-12-07 04:00 | 182 | 3.8911 | 0.0239 | 0.007 | 2.5 | 0.541 | 57 | 101.5 | 0.63
2015-12-07 09:00 | 177 | 6.3542 | 0.0253 | 0.006 | 2.54 | 0.633 | 57.3 | 102.2 | 0.58
2015-12-07 12:00 | 177 | 1.1173 | 0.026 | 0.008 | 2.71 | 0.517 | 60.1 | 108.2 | 0.59
2015-12-08 12:00 | 161.4 | -3.064 | 0.0227 | 0.008 | 2.53 | 0.504 | 59.2 | 106.8 | 0.29
2015-12-09 12:00 | 150.8 | 4.3244 | 0.0181 | 0.008 | 2.33 | 0.502 | 58.2 | 108.3 | 0.19
2015-12-10 12:00 | 140.2 | 9.06 | 0.0175 | 0.007 | 2.19 | 0.546 | 59.1 | 113.9 | 0.19
2015-12-11 12:00 | 140.2 | 6.2826 | 0.0171 | 0.007 | 2.02 | 0.533 | 60.5 | 120.4 | 0.16
2015-12-12 12:00 | 129.6 | 5.02 | 0.0186 | 0.007 | 1.95 | 0.529 | 61.3 | 123.7 | 0.14
2015-12-13 12:00 | 129.6 | 16.241 | 0.0488 | 0.009 | 1.92 | 0.715 | 60.6 | 124.6 | 0.17
2015-12-14 04:00 | 124.3 | 5.02 | 0.0233 | 0.006 | 1.82 | 0.516 | 60.6 | 126.1 | 0.16
2015-12-14 08:40 | 124.3 | 3.2966 | 0.0295 | 0.007 | 1.83 | 0.555 | 61.3 | 128.2 | 0.17
2015-12-14 12:00 | 129.6 | 6.9 | 0.029 | 0.012 | 1.92 | 0.514 | 62 | 127.8 | 0.36
2015-12-15 12:00 | 134.9 | 12.8 | 0.025 | 0.012 | 1.79 | 0.476 | 61.7 | 135.4 | 0.38
2015-12-16 12:00 | 129.6 | 9.3 | 0.024 | 0.01 | 1.66 | 0.528 | 61.4 | 130 | 0.39
2015-12-17 12:00 | 124.3 | 7.7 | 0.022 | 0.008 | 1.6 | 0.505 | 59.7 | 128.7 | 0.39
2015-12-18 12:00 | 119 | 15.7 | 0.023 | 0.012 | 1.59 | 0.524 | 61.1 | 131.1 | 0.41
2015-12-19 12:00 | 114.88 | 24.7 | 0.02 | 0.009 | 1.39 | 0.535 | 58.6 | 134.4 | 0.37
2015-12-20 12:00 | 110.76 | 29.2 | 0.019 | 0.007 | 1.36 | 0.542 | 59.7 | 145.9 | 0.37
2015-12-21 12:00 | 114.88 | 21.4 | 0.02 | 0.011 | 1.33 | 0.509 | 59.4 | 150.4 | 0.39
2015-12-22 12:00 | 114.88 | 23.5 | 0.034 | 0.009 | 1.24 | 0.541 | 60.4 | 150 | 0.42
2015-12-23 12:00 | 114.88 | 17.3 | 0.034 | 0.011 | 1.12 | 0.558 | 59.2 | 141.4 | 0.45
2015-12-24 12:00 | 244.4 | 20.8 | 0.091 | 0.031 | 1.84 | 0.778 | 59.1 | 111.1 | 1.4
2015-12-25 12:00 | 519 | 73.4 | 0.296 | 0.06 | 4.22 | 1.481 | 45.6 | 104.1 | 3.98
2015-12-26 12:00 | 679.8 | 38 | 0.158 | 0.114 | 5.52 | 0.919 | 36.5 | 59.2 | 6.03
2015-12-27 12:00 | 2122 | 165.3 | 0.443 | 0.106 | 7.99 | 5.082 | 45 | 69.6 | 6.02
2015-12-28 12:00 | 9930 | 296.7 | 0.732 | 0.157 | 5.89 | 2.494 | 22.5 | 28.2 | 6.37
2015-12-29 12:00 | 13420 | 230.4 | 0.614 | 0.158 | 5.54 | 2.366 | 17.9 | 19.5 | 6.35
2015-12-30 12:00 | 12000 | 128.8 | 0.525 | 0.152 | 5.9 | 2.042 | 17.2 | 20.3 | 6.68
2015-12-31 12:00 | 9220 | 91.7 | 0.456 | 0.137 | 6.54 | 2.001 | 18.4 | 23.4 | 7.13
2016-01-07 20:00 | 408.6 | 16.144 | 0.1179 | 0.054 | 5.48 | 0.745 | 37 | 82 | 7.79
2016-01-08 12:00 | 441.2 | 7.4152 | 0.1059 | 0.053 | 5.27 | 0.71 | 37.2 | 86.6 | 7.8
2016-01-09 12:00 | 424.4 | 5.9701 | 0.091 | 0.047 | 5.01 | 0.651 | 39.8 | 86.5 | 7.67
2016-01-10 12:00 | 701 | 43.173 | 0.2378 | 0.09 | 4.74 | 1.312 | 36 | 57.9 | 6.75
2016-01-10 20:00 | 2039 | 67.567 | 0.256 | 0.065 | 5.25 | 1.23 | 30.9 | 58.7 | 6.71
2016-01-11 04:00 | 3710 | 103.79 | 0.3726 | 0.087 | 5.11 | 3.368 | 26.3 | 50.5 | 6.37
2016-01-11 08:55 | 4682 | 107.54 | 0.3953 | 0.106 | 5.45 | 1.514 | 25.2 | 47.2 | 6.8
2016-01-11 12:00 | 4802 | 125.6 | 0.374 | 0.093 | 5.76 | 1.217 | 25.1 | 51.4 | 6.41
2016-01-11 20:00 | 4449 | 139.3 | 0.409 | 0.095 | 6.49 | 1.451 | 25.4 | 47.8 | 6.31
2016-01-12 04:00 | 4173 | 132.4 | 0.399 | 0.089 | 6.64 | 1.497 | 26.4 | 45.7 | 6.5
2016-01-12 12:00 | 3754 | 116.4 | 0.386 | 0.089 | 6.89 | 1.496 | 25.2 | 42.7 | 6.53
2016-01-12 20:00 | 3196 |  | 0.375 | 0.096 | 6.82 | 1.519 | 25.3 | 39.6 | 6.53
2016-01-13 04:00 | 2512 | 93.6 | 0.369 | 0.082 | 6.91 | 1.71 | 25.3 | 41.5 | 6.63
2016-01-13 12:00 | 1954 | 75.3 | 0.337 | 0.081 | 7.13 | 1.548 | 25.9 | 43.1 | 6.54
2016-01-14 12:00 | 1005.4 | 43.7 | 0.256 | 0.079 | 7.31 | 1.206 | 27.6 | 48.3 | 7.02
2016-01-15 12:00 | 923 | 26.2 | 0.212 | 0.07 | 6.97 | 1.13 | 30.5 | 54.9 | 6.95
2016-01-16 12:00 | 2427 | 64 | 0.237 | 0.065 | 6.06 | 1.175 | 31.2 | 52.7 | 6.75
2016-01-17 12:00 | 3063 | 68.7 | 0.293 | 0.084 | 6.07 | 1.247 | 30.9 | 45.6 | 6.4
2016-01-17 20:00 | 3044 | 68.4 | 0.297 | 0.084 | 6.14 | 1.404 | 31 | 46.9 | 6.38
2016-01-18 04:00 | 2648 | 62.7 | 0.266 | 0.073 | 6.06 | 1.264 | 31.9 | 51.4 | 6.59
2016-01-18 08:55 | 2170 | 58.9 | 0.264 | 0.067 | 6.26 | 1.224 | 33.6 | 48.7 | 6.71
2016-01-18 12:00 | 1937 | 61.503 | 0.2627 | 0.078 | 5.92 | 1.154 | 35.4 | 48.8 | 6.53
2016-01-19 12:00 | 4018 | 31.25 | 0.2063 | 0.076 | 6.02 | 0.916 | 36.4 | 52.9 | 6.83
2016-01-20 12:00 | 5415 | 22.321 | 0.1838 | 0.066 | 5.97 | 1.011 | 37.4 | 56.9 | 6.85
2016-01-21 12:00 | 5931 | 16.911 | 0.164 | 0.069 | 5.98 | 0.912 | 37.9 | 62.2 | 7.17
2016-01-22 12:00 | 4040 | 12.158 | 0.1282 | 0.061 | 5.83 | 0.8 | 39.1 | 73.8 | 7.45
2016-01-23 12:00 | 3668 | 5.8823 | 0.1086 | 0.056 | 5.87 | 0.835 | 40.2 | 80.5 | 7.44
2016-01-24 12:00 | 5196 | 8.2255 | 0.1005 | 0.052 | 5.81 | 0.719 | 39.7 | 82.1 | 7.44
2016-01-25 04:00 | 2346 | 5.8343 | 0.085 | 0.048 | 5.61 | 0.692 | 40.3 | 86.6 | 7.34
2016-01-25 09:00 | 2346 | 6.5862 | 0.0821 | 0.047 | 5.68 | 0.64 | 41.2 | 89.1 | 7.54
2016-01-25 12:00 | 2840 | 12.752 | 0.0846 | 0.047 | 5.62 | 0.589 | 40.5 | 88.5 | 7.57
2016-01-26 12:00 | 401.2 | 7.5471 | 0.0721 | 0.047 | 5.17 | 0.529 | 41.8 | 97 | 7.32
2016-01-27 12:00 | 432.8 | 7.7093 | 0.06 | 0.04 | 4.66 | 0.524 | 41.9 | 101.2 | 7.09
2016-01-28 12:00 | 424.4 | 5.9113 | 0.0541 | 0.038 | 4.46 | 0.496 | 42.1 | 102.7 | 7.3
2016-01-29 12:00 | 342 | 7.2916 | 0.0522 | 0.035 | 4.17 | 0.477 | 43.5 | 105.1 | 7.05
2016-01-30 12:00 | 424.4 | 3.367 | 0.0483 | 0.033 | 3.87 | 0.49 | 43.7 | 111.1 | 6.91
2016-01-31 12:00 | 316.4 | 3.3149 | 0.0435 | 0.029 | 3.6 | 0.391 | 44.4 | 111.7 | 6.65
2016-02-01 04:00 | 310 | 2.2676 | 0.0414 | 0.024 | 3.3 | 0.367 | 41.9 | 102.6 | 6.15
2016-02-01 09:00 | 316.4 | 4.6136 | 0.0428 | 0.026 | 3.26 | 0.449 | 42.4 | 101.8 | 6.05
2016-02-01 12:00 | 316.4 | 7.4707 | 0.0446 | 0.026 | 3.33 | 0.365 | 44 | 104.7 | 6.02
2016-02-02 12:00 | 329.2 | 4.8543 | 0.0458 | 0.027 | 3.06 | 0.397 | 42.8 | 101.9 | 5.66
2016-02-03 12:00 | 474.8 | 18.322 | 0.0849 | 0.034 | 3.58 | 0.608 | 46.8 | 88.5 | 5.58
2016-02-04 04:00 | 1920 | 73.473 | 0.1871 | 0.045 | 3.95 | 0.837 | 39.9 | 83 | 5.56
2016-02-04 12:00 | 2330 | 88.946 | 0.2074 | 0.047 | 3.89 | 0.914 | 39.7 | 83.9 | 5.69
2016-02-04 20:00 | 2444 | 124.06 | 0.3064 | 0.049 | 5.04 | 1.206 | 36 | 64.3 | 5.63
2016-02-05 04:00 | 2478 | 133.5 | 0.364 | 0.06 | 5.76 | 1.405 | 36.4 | 60.2 | 5.78
2016-02-05 12:00 | 2298 | 124.43 | 0.3335 | 0.05 | 5.91 | 1.412 | 35.9 | 60 | 6
2016-02-05 20:00 | 2005 | 129.89 | 0.3461 | 0.053 | 6.38 | 1.602 | 35.1 | 51.2 | 6.04
2016-02-06 04:00 | 1702 | 114.14 | 0.335 | 0.052 | 6.57 | 1.574 | 36.9 | 50.9 | 6.07
2016-02-06 12:00 | 1403 | 104.27 | 0.3128 | 0.055 | 6.28 | 1.599 | 35.3 | 52.6 | 5.99
2016-02-07 12:00 | 1138 | 71.875 | 0.2539 | 0.056 | 6.68 | 1.306 | 35.4 | 54.5 | 6.27
2016-02-08 04:00 | 936 | 45.289 | 0.2069 | 0.053 | 6.47 | 1.081 | 36 | 59.3 | 6.21
2016-02-08 09:00 | 858 | 40.658 | 0.1929 | 0.044 | 6.37 | 0.972 | 36.3 | 61.4 | 6.08
2016-02-08 12:00 | 616.2 | 44.238 | 0.1815 | 0.052 | 6.36 | 1.132 | 36.4 | 62.8 | 6.27
2016-02-09 12:00 | 547.5 | 29.126 | 0.1387 | 0.047 | 5.91 | 0.925 | 38.3 | 71.1 | 6.16
2016-02-10 12:00 | 491.6 | 20.429 | 0.1103 | 0.041 | 5.57 | 0.797 | 39.2 | 76.7 | 6.2
2016-02-11 12:00 | 379 | 14.145 | 0.092 | 0.038 | 5.43 | 0.707 | 40.3 | 84.1 | 6.29
2016-02-12 12:00 | 290.8 | 11.131 | 0.0714 | 0.031 | 4.93 | 0.601 | 42.9 | 93.2 | 5.85
2016-02-13 12:00 | 4242 | 6.8143 | 0.0581 | 0.03 | 4.98 | 0.577 | 45 | 102.5 | 6.15
2016-02-14 12:00 | 3481 | 10.869 | 0.0691 | 0.029 | 4.95 | 0.73 | 48.5 | 111.4 | 6.19
2016-02-15 04:00 | 3234 | 5.1177 | 0.048 | 0.027 | 4.8 | 0.651 | 48.5 | 111.6 | 6.02
2016-02-15 09:00 | 3367 | 1.034 | 0.0495 | 0.026 | 4.77 | 0.554 | 47.8 | 111.9 | 6
2016-02-15 12:00 | 3563 | 3.7407 | 0.05 | 0.01 | 4.8 | 0.474 | 48.7 | 114.3 | 5.95
2016-02-16 12:00 | 386.4 | 3.1712 | 0.045 | 0.014 | 4.38 | 0.501 | 48 | 112.1 | 5.35
2016-02-17 12:00 | 255.6 | 2.4569 | 0.039 | 0.015 | 4.18 | 0.378 | 48 | 115.6 | 5.26
2016-02-18 12:00 | 290.8 | 3.1712 | 0.038 | 0.016 | 3.98 | 0.425 | 50.4 | 132 | 5.23
2016-02-19 12:00 | 222 | 5.7691 | 0.036 | 0.006 | 3.45 | 0.363 | 47.7 | 125.5 | 4.75
2016-02-20 12:00 | 233.2 | 4.065 | 0.034 | 0.015 | 3.25 | 0.313 | 46.2 | 116 | 4.12
2016-02-21 12:00 | 222 | 9.6992 | 0.04 | 0.009 | 2.92 | 0.34 | 46.3 | 115.5 | 3.62
2016-02-22 04:00 | 222 | 10.676 | 0.041 | 0.011 | 2.84 | 0.384 | 47.1 | 123 | 3.42
2016-02-22 08:45 | 222 | 11.286 | 0.041 | 0.002 | 2.9 | 0.367 | 48.5 | 127.6 | 3.47
2016-02-22 12:00 | 222 | 7.826 | 0.0446 | 0.015 | 2.86 | 0.375 | 48.3 | 127.1 | 3.52
2016-02-23 12:00 | 217 | 5 | 0.028 | 0.011 | 2.55 | 0.389 | 46.2 | 122.9 | 3.27
2016-02-24 12:00 | 322.8 | 75.59 | 0.3069 | 0.139 | 3.22 | 1.208 | 81.1 | 66.1 | 3.63
2016-02-24 20:00 | 2330 | 159.07 | 0.2778 | 0.047 | 4.24 | 1.257 | 39 | 75 | 3.41
2016-02-25 04:00 | 6856 | 412.3 | 0.6278 | 0.074 | 4.59 | 2.636 | 27.6 | 43 | 4.16
2016-02-25 12:00 | 9160 | 467.64 | 0.7562 | 0.098 | 5.33 | 2.699 | 20.6 | 27.6 | 4.63
2016-02-25 20:00 | 8986 | 347.35 | 0.6421 | 0.106 | 6.01 | 2.043 | 21.8 | 25.5 | 5.1
2016-02-26 04:00 | 7992 | 290.63 | 0.5366 | 0.093 | 6.46 | 1.674 | 23.2 | 28.3 | 5.29
2016-02-26 12:00 | 7366 | 234.45 | 0.5185 | 0.074 | 6.57 | 1.843 | 25.5 | 27.4 | 5.44
2016-02-26 20:00 | 7021 | 225.94 | 0.5183 | 0.088 | 6.26 | 1.869 | 24.5 | 26.1 | 5.49
2016-02-27 04:00 | 6579 | 173.19 | 0.4638 | 0.082 | 6.35 | 1.804 | 24.7 | 27.2 | 5.63
2016-02-27 12:00 | 5931 | 149.37 | 0.416 | 0.068 | 6.56 | 1.774 | 25 | 29 | 5.83
2016-02-28 12:00 | 3754 | 77.677 | 0.2981 | 0.068 | 7.35 | 1.48 | 26 | 37.5 | 6.36
2016-02-29 04:00 | 2733 | 65.839 | 0.2414 | 0.062 | 7.05 | 1.385 | 27.9 | 42.7 | 6.38
2016-02-29 08:35 | 2529 | 59.198 | 0.2292 | 0.053 | 7.14 | 1.303 | 28.6 | 44.6 | 6.42
2016-02-29 12:00 | 2410 | 73.1 | 0.224 | 0.057 | 7.06 | 1.011 | 28.1 | 44.3 | 6.26
2016-03-01 12:00 | 1750 | 58.309 | 0.1734 | 0.052 | 6.74 | 0.954 | 31.1 | 52.4 | 6.36
2016-03-02 12:00 | 2090 | 47.692 | 0.1501 | 0.043 | 5.98 | 0.892 | 33.2 | 58.3 | 6.25
2016-03-03 12:00 | 2512 | 97.972 | 0.2599 | 0.051 | 5.41 | 1.027 | 31.4 | 51.5 | 6.12
2016-03-03 20:00 | 2546 | 69.95 | 0.2442 | 0.047 | 5.39 | 1.029 | 33 | 56.4 | 6.24
2016-03-04 04:00 | 2314 | 88.259 | 0.2314 | 0.042 | 5.34 | 0.912 | 33.5 | 55.2 | 6.1
2016-03-04 12:00 | 2005 | 81.282 | 0.2363 | 0.047 | 5.29 | 1.035 | 34.4 | 52 | 6.07
2016-03-05 12:00 | 1352 | 61.718 | 0.2097 | 0.042 | 4.93 | 0.848 | 34.7 | 53.8 | 5.95
2016-03-06 12:00 | 1352 | 37.531 | 0.1486 | 0.04 | 4.9 | 0.878 | 36.6 | 62 | 5.96
2016-03-07 04:00 | 1622 | 35.479 | 0.1277 | 0.027 | 4.98 | 0.695 | 37.5 | 65.3 | 5.96
2016-03-07 08:30 | 1654 | 30.955 | 0.1243 | 0.034 | 5.09 | 0.715 | 37.9 | 66 | 5.93
2016-03-07 12:00 | 1686 | 36.431 | 0.1286 | 0.036 | 5.23 | 0.688 | 38 | 66.3 | 6.18
2016-03-08 12:00 | 1606 | 35.666 | 0.1181 | 0.034 | 5.69 | 0.682 | 36.8 | 66.6 | 6.02
2016-03-09 12:00 | 1234 | 30.259 | 0.1056 | 0.03 | 5.97 | 0.585 | 36.5 | 67.9 | 5.84
2016-03-10 12:00 | 1202 | 43.676 | 0.1273 | 0.035 | 5.45 | 0.584 | 38.4 | 61.5 | 5.43
2016-03-10 20:00 | 2138 | 80.405 | 0.2152 | 0.041 | 5.66 | 0.825 | 35.1 | 53 | 5.45
2016-03-11 04:00 | 5000 | 167.86 | 0.3434 | 0.047 | 5.59 | 1.433 | 29.9 | 49.3 | 5.78
2016-03-11 12:00 | 7470 | 246.37 | 0.4704 | 0.068 | 5.08 | 1.291 | 24 | 36.1 | 6.25
2016-03-11 20:00 | 7852 | 240.41 | 0.5546 | 0.076 | 5.2 | 1.571 | 20.8 | 28.5 | 6.43
2016-03-12 04:00 | 7021 | 213.36 | 0.5082 | 0.076 | 5.3 | 1.602 | 21.2 | 30 | 6.57
2016-03-12 12:00 | 6498 | 188.4 | 0.472 | 0.076 | 5.4 | 1.561 | 21.7 | 29.7 | 6.83
2016-03-12 20:00 | 6228 | 186 | 0.471 | 0.082 | 5.313 | 1.259 | 22.4 | 29.4 | 6.89
2016-03-13 04:00 | 5824 | 170.1 | 0.448 | 0.075 | 5.295 | 1.207 | 22.9 | 30.3 | 7.03
2016-03-13 12:00 | 5124 | 136.9 | 0.392 | 0.078 | 5.302 | 1.085 | 22.6 | 31.9 | 7.12
2016-03-13 20:00 | 4472 | 106.5 | 0.358 | 0.067 | 5.415 | 1.685 | 22.7 | 34 | 6.99
2016-03-14 04:00 | 4357 | 89.9 | 0.328 | 0.061 | 5.574 | 1.587 | 22.4 | 35.8 | 7.08
2016-03-14 08:55 | 4730 | 110.32 | 0.3464 | 0.049 | 5.9 | 1.155 | 23.3 | 38.2 | 7.37
2016-03-14 12:00 | 4875 | 109.73 | 0.3406 | 0.069 | 5.73 | 0.862 | 22.4 | 36.8 | 6.95
2016-03-14 20:00 | 4802 | 110.36 | 0.3484 | 0.072 | 5.43 | 0.987 | 22.2 | 36.1 | 6.8
2016-03-15 04:00 | 5124 | 134.18 | 0.3887 | 0.069 | 5.36 | 1.133 | 22.1 | 35.5 | 6.68
2016-03-15 12:00 | 6552 | 178.11 | 0.4414 | 0.072 | 5 | 1.585 | 21.3 | 34.5 | 6.68
2016-03-15 20:00 | 7470 | 182.57 | 0.482 | 0.074 | 4.79 | 1.536 | 20 | 31.4 | 6.66
2016-03-16 04:00 | 7768 | 264.15 | 0.5858 | 0.083 | 4.21 | 1.604 | 18 | 27 | 6.49
2016-03-16 12:00 | 7632 | 292.3 | 0.6308 | 0.09 | 3.97 | 1.721 | 16.3 | 24.2 | 6.59
2016-03-16 20:00 | 7340 | 281.86 | 0.6636 | 0.089 | 3.75 | 1.93 | 16 | 23.3 | 6.56
2016-03-17 04:00 | 7102 | 227.72 | 0.6007 | 0.088 | 3.64 | 1.676 | 15.3 | 22.8 | 6.55
2016-03-17 12:00 | 6525 | 194.5 | 0.5898 | 0.089 | 3.61 | 1.606 | 15.2 | 23.7 | 6.73
2016-03-17 20:00 | 5798 | 129.06 | 0.5182 | 0.088 | 3.65 | 1.125 | 15.2 | 25.4 | 6.77
2016-03-18 04:00 | 4706 | 144.68 | 0.4876 | 0.086 | 3.74 | 1.195 | 15.5 | 27.1 | 6.77
2016-03-18 12:00 | 3647 | 97.256 | 0.4364 | 0.085 | 3.98 | 1.145 | 16.7 | 30.1 | 6.98
2016-03-18 20:00 | 2804 | 107.77 | 0.4114 | 0.08 | 4.11 | 1.094 | 17.5 | 33.3 | 6.93
2016-03-19 04:00 | 2218 | 96.798 | 0.3785 | 0.077 | 4.27 | 0.835 | 19.1 | 37.4 | 7.12
2016-03-19 12:00 | 1818 | 87.974 | 0.3361 | 0.071 | 4.28 | 1.479 | 20.4 | 40.8 | 6.93
2016-03-20 12:00 | 1590 | 62.787 | 0.2538 | 0.061 | 4.18 | 1.085 | 23.4 | 49.2 | 6.62
2016-03-21 04:00 | 963.1 | 50.602 | 0.2108 | 0.058 | 4.2 | 0.902 | 25.6 | 56.1 | 6.67
2016-03-21 08:50 | 897 | 47.051 | 0.1938 | 0.055 | 4.3 | 0.753 | 27.1 | 59.2 | 6.85
2016-03-21 12:00 | 871 | 54.857 | 0.1959 | 0.046 | 4.22 | 0.842 | 27.6 | 60.6 | 6.65
2016-03-22 12:00 | 701 | 42.599 | 0.1534 | 0.043 | 4.12 | 0.697 | 28.9 | 66.7 | 6.42
2016-03-23 12:00 | 585.5 | 43.421 | 0.1366 | 0.034 | 3.94 | 0.744 | 30.5 | 73 | 5.96
2016-03-24 12:00 | 519 | 35.893 | 0.1123 | 0.034 | 3.75 | 0.595 | 32.6 | 78.2 | 5.66
2016-03-25 12:00 | 595 | 37.911 | 0.1203 | 0.035 | 3.91 | 0.681 | 34.4 | 68.2 | 4.78
2016-03-26 12:00 | 1138 | 40.909 | 0.112 | 0.033 | 3.41 | 0.774 | 31.9 | 78.5 | 5.24
2016-03-27 12:00 | 1090 | 54.014 | 0.1664 | 0.046 | 3.34 | 1.082 | 33.1 | 75.1 | 4.81
2016-03-27 20:00 | 1019.5 | 68.198 | 0.1763 | 0.038 | 3.17 | 1.235 | 34.1 | 74.8 | 4.42
2016-03-28 04:00 | 991.3 | 67.185 | 0.1802 | 0.038 | 3.09 | 1.058 | 35.8 | 66.5 | 4.16
2016-03-28 08:45 | 1047 | 60.133 | 0.1576 | 0.026 | 3.29 | 0.786 | 35 | 65.2 | 4.16
2016-03-28 12:00 | 1075.9 | 61.762 | 0.1629 | 0.044 | 3.73 | 0.715 | 34.3 | 66.6 | 4.17
2016-03-28 20:00 | 1234 | 119.48 | 0.2827 | 0.053 | 4.4 | 1.042 | 30.2 | 55.4 | 4.6
2016-03-29 04:00 | 1138 | 118.95 | 0.2964 | 0.058 | 4.19 | 0.674 | 29.5 | 56.5 | 4.74
2016-03-29 12:00 | 1019.5 | 86.621 | 0.2385 | 0.051 | 4.05 | 0.508 | 30.2 | 60.2 | 4.8
2016-03-30 12:00 | 923 | 42.838 | 0.1305 | 0.039 | 3.85 | 0.607 | 33.1 | 70.6 | 5.17
2016-03-31 12:00 | 845 | 34.572 | 0.1119 | 0.036 | 3.6 | 0.624 | 35 | 69.1 | 4.6
2016-04-01 04:00 | 1750 | 115.98 | 0.2652 | 0.043 | 4.61 | 1.191 | 27 | 50.2 | 4.88
2016-04-01 12:00 | 2090 | 116.21 | 0.2933 | 0.052 | 4.4 | 1.014 | 26.1 | 46.6 | 5
2016-04-01 20:00 | 1971 | 91.069 | 0.251 | 0.047 | 4.18 | 0.783 | 26.8 | 48.6 | 5.31
2016-04-02 04:00 | 1818 | 86.619 | 0.2429 | 0.045 | 4.21 | 2.581 | 26.6 | 50.4 | 5.4
2016-04-02 12:00 | 1869 | 79.579 | 0.2255 | 0.043 | 4.11 | 0.957 | 26.9 | 52 | 5.56
2016-04-03 12:00 | 1606 | 57.844 | 0.1859 | 0.041 | 4.11 | 0.722 | 28.6 | 56.4 | 5.44
2016-04-04 04:00 | 1284 | 47.887 | 0.1429 | 0.036 | 4.15 | 0.931 | 31.2 | 57.1 | 5.61
2016-04-04 08:50 | 1202 | 42.763 | 0.1404 | 0.035 | 4.24 | 0.728 | 32.3 | 60.4 | 5.68
2016-04-04 12:00 | 1138 | 50 | 0.1344 | 0.041 | 4.3 | 0.897 | 31.8 | 64.1 | 5.44
2016-04-05 12:00 | 858 | 37.234 | 0.1197 | 0.037 | 4.04 | 0.722 | 31.6 | 64.3 | 5.39
2016-04-06 12:00 | 701 | 32.719 | 0.101 | 0.033 | 3.94 | 0.714 | 32.9 | 67.9 | 4.92
2016-04-07 12:00 | 1869 | 102.39 | 0.2607 | 0.045 | 4.53 | 1.286 | 26 | 45.3 | 4.61
2016-04-07 20:00 | 3196 | 140.35 | 0.3389 | 0.052 | 4.54 | 1.313 | 21.7 | 40.7 | 4.88
2016-04-08 04:00 | 5025 | 137.67 | 0.3706 | 0.06 | 4.2 | 1.468 | 19.8 | 38.8 | 5.15
2016-04-08 12:00 | 5746 | 193.67 | 0.4337 | 0.06 | 4.22 | 1.793 | 18.9 | 36.8 | 5.12
2016-04-08 20:00 | 5515 | 231.28 | 0.4658 | 0.062 | 4.3 | 1.74 | 20.1 | 38 | 5.02
2016-04-09 04:00 | 5515 | 196.05 | 0.4446 | 0.064 | 4.49 | 1.593 | 18.2 | 31.7 | 5.24
2016-04-09 12:00 | 5515 | 144.94 | 0.3969 | 0.063 | 4.64 | 1.51 | 17.8 | 31.7 | 5.48
2016-04-09 20:00 | 5244 | 126.2 | 0.3636 | 0.063 | 4.75 | 1.85 | 18.8 | 31.7 | 5.57
2016-04-10 04:00 | 5075 | 100.8 | 0.3226 | 0.058 | 4.73 | 1.545 | 19.2 | 33.2 | 5.57
2016-04-10 12:00 | 4472 | 87.269 | 0.3144 | 0.058 | 4.92 | 1.491 | 19.7 | 32.1 | 5.65
2016-04-11 04:00 | 3820 | 59.642 | 0.2404 | 0.055 | 5.09 | 1.238 | 19.4 | 31.8 | 5.69
2016-04-11 09:00 | 3908 | 61.728 | 0.2343 | 0.053 | 5.21 | 1.153 | 19.6 | 32.7 | 5.89
2016-04-11 12:00 | 3908 | 67.039 | 0.2326 | 0.044 | 5.22 | 0.884 | 31.7 | 114 | 5.23
2016-04-12 12:00 | 4541 | 84.264 | 0.2464 | 0.042 | 5.51 | 1.108 | 31.8 | 56.4 | 5.15
2016-04-12 20:00 | 4875 | 112.37 | 0.3124 | 0.086 | 8.22 | 1.207 | 40.9 | 64.8 | 7.01
2016-04-13 04:00 | 4925 | 145.9 | 0.347 |  |  | 1.331
2016-04-13 12:00 | 4850 | 176.6 | 0.3665 | 0.058 | 5.32 | 1.664 | 19.7 | 32.3 | 5.98
2016-04-13 20:00 | 4610 | 179.37 | 0.3843 | 0.055 | 4.77 | 1.517 | 20.9 | 37.1 | 6.04
2016-04-14 04:00 | 4040 | 211.33 | 0.4251 | 0.06 | 4.73 | 1.552 | 20.3 | 35 | 5.86
2016-04-14 12:00 | 3348 | 178.14 | 0.3964 | 0.063 | 4.8 | 1.445 | 20.2 | 35.1 | 5.91
2016-04-15 12:00 | 1920 | 107.58 | 0.3058 | 0.061 | 4.77 | 1.095 | 20.8 | 35.3 | 5.89
2016-04-16 12:00 | 1301 | 70.916 | 0.213 | 0.064 | 4.63 | 0.952 | 20.7 | 32.3 | 5.88
2016-04-17 12:00 | 991.3 | 44.936 | 0.147 | 0.069 | 4.54 | 0.796 | 19.5 | 31.9 | 5.81
2016-04-18 04:00 | 832 | 36.308 | 0.1134 | 0.064 | 4.59 | 0.661 | 19.5 | 33 | 5.75
2016-04-18 09:00 | 795.4 | 28.319 | 0.1024 | 0.029 | 4.58 | 0.627 | 28.9 | 64.5 | 4.6
2016-04-18 12:00 | 748.2 | 37.065 | 0.0931 | 0.036 | 4.67 | 0.648 | 28.1 | 62.4 | 4.41
2016-04-19 12:00 | 669.2 | 28.627 | 0.0739 | 0.029 | 3.95 | 0.581 | 31.1 | 68.1 | 0.82
2016-04-20 12:00 | 585.5 | 23.606 | 0.0612 | 0.029 | 3.42 | 0.519 | 29 | 68.8 | 3.08
2016-04-21 12:00 | 528.5 | 18.297 | 0.0477 | 0.019 | 3.12 | 0.517 | 30 | 71.2 | 2.39
2016-04-22 12:00 | 491.6 | 17.009 | 0.0452 | 0.012 | 2.87 | 0.483 | 30.7 | 73 | 1.64
2016-04-23 12:00 | 626.8 | 25.7 | 0.048 | 0.007 | 2.72 | 0.58 | 32.3 | 69.5 | 1.19
2016-04-24 12:00 | 566.5 | 24.444 | 0.0601 | 0.004 | 3.13 | 0.758 | 31.2 | 63.1 | 1.66
2016-04-25 04:00 | 519 | 25.26 | 0.0573 | 0.005 | 3.13 | 0.729 | 31.6 | 67.4 | 1.24
2016-04-25 09:00 | 538 | 19.674 | 0.0521 | 0.004 | 3.76 | 0.74 | 38.4 | 83.4 | 1.16
2016-04-25 12:00 | 547.5 | 25.583 | 0.0622 | 0.015 | 3.1 | 0.771 | 35.2 | 72.9 | 1.18
2016-04-26 12:00 | 658.6 | 45.977 | 0.0946 | 0.014 | 4.23 | 0.968 | 28.9 | 54.9 | 3.04
2016-04-27 12:00 | 1005.4 | 86.856 | 0.1783 | 0.066 | 4.11 | 1.017 | 29.6 | 58.4 | 3.18
2016-04-27 20:00 | 858 | 84.555 | 0.2422 | 0.033 | 4.21 | 1.096 | 30 | 60.6 | 3.35
2016-04-28 04:00 | 771.8 | 63.975 | 0.1822 | 0.016 | 3.8 | 1.152 | 30 | 60.4 | 3.06
2016-04-28 12:00 | 748.2 | 51.66 | 0.1386 | 0.005 | 3.85 | 1.117 | 30.1 | 63.6 | 3.4
2016-04-29 12:00 | 1638 | 65.157 | 0.1404 | 0.025 | 3.45 | 0.969 | 29 | 62.2 | 3.63
2016-04-30 12:00 | 1686 | 64.047 | 0.1513 | 0.026 | 3.39 | 0.914 | 28.6 | 61.4 | 3.56
2016-05-01 04:00 | 2234 | 83.787 | 0.2218 | 0.048 | 4.35 | 1.227 | 27.7 | 47 | 4.68
2016-05-01 12:00 | 4150 | 154.68 | 0.3093 | 0.046 | 4.92 | 1.3 | 22.5 | 40.8 | 5.3
2016-05-01 20:00 | 4925 | 176.56 | 0.4036 | 0.068 | 4.67 | 1.684 | 17.9 | 29.8 | 5.46
2016-05-02 04:00 | 5124 | 143.95 | 0.3661 | 0.072 | 4.61 | 1.516 | 17.5 | 28.5 | 5.67
2016-05-02 08:40 | 5985 | 148.18 | 0.3687 | 0.074 | 4.99 | 1.914 | 18.6 | 29.9 | 5.88
2016-05-02 12:00 | 7210 | 223 | 0.4389 | 0.09 | 4.76 | 1.605 | 16.7 | 29.4 | 5.69
2016-05-02 20:00 | 8870 | 322.99 | 0.5273 | 0.087 | 4.48 | 2.092 | 19.1 | 31.6 | 5.57
2016-05-03 04:00 | 8899 | 264.36 | 0.5227 | 0.096 | 4.31 | 1.693 | 13.1 | 21.6 | 5.74
2016-05-03 12:00 | 7418 | 211.36 | 0.5016 | 0.104 | 5.04 | 1.542 | 13.8 | 22.3 | 6.04
2016-05-03 20:00 | 5985 | 189.76 | 0.4484 | 0.106 | 5.5 | 1.687 | 15.8 | 26.8 | 6.42
2016-05-04 04:00 | 5100 | 166.14 | 0.4089 | 0.095 | 6 | 1.352 | 17.2 | 29.3 | 6.54
2016-05-04 12:00 | 4288 | 154.32 | 0.4057 | 0.096 | 6.09 | 1.41 | 17.7 | 29.5 | 6.55
2016-05-04 20:00 | 3563 | 137.64 | 0.3695 | 0.096 | 6.09 | 1.836 | 18.5 | 32.1 | 6.65
2016-05-05 04:00 | 3006 | 123.2 | 0.3254 | 0.099 | 6.02 | 1.6 | 18.7 | 34 | 6.76
2016-05-05 12:00 | 2529 | 106.36 | 0.3025 | 0.09 | 5.99 | 1.563 | 20.4 | 37.7 | 6.81
2016-05-06 12:00 | 1886 | 63.364 | 0.2099 | 0.072 | 5.08 | 1.153 | 21.2 | 43.1 | 6.61
2016-05-07 12:00 | 1420 | 53.229 | 0.1523 | 0.063 | 4.84 | 1.014 | 23.4 | 49.3 | 6.28
2016-05-08 12:00 | 1250 | 53.385 | 0.1543 | 0.053 | 4.5 | 0.98 | 24.2 | 53.6 | 5.68
2016-05-09 04:00 | 1061.8 | 45.689 | 0.1255 | 0.051 | 4.25 | 0.893 | 24.5 | 56.6 | 5.23
2016-05-09 08:50 | 1019.5 | 38.569 | 0.1255 | 0.04 | 4.48 | 0.854 | 27.1 | 59.7 | 5.26
2016-05-10 12:00 | 771.8 | 32.745 | 0.1003 | 0.045 | 4.45 | 0.825 | 29.3 | 64.7 | 4.53
2016-05-11 12:00 | 690.4 | 29.612 | 0.0884 | 0.039 | 4.05 | 0.834 | 30.6 | 70.6 | 3.85
2016-05-12 12:00 | 1539 | 195.47 | 0.3578 | 0.066 | 3.58 | 1.499 | 22.1 | 42.1 | 3.99
2016-05-12 20:00 | 1505 | 112.87 | 0.2542 | 0.051 | 4.23 | 1.208 | 22.6 | 45.4 | 4.42
2016-05-13 04:00 | 2378 | 113.81 | 0.2241 | 0.048 | 4.3 | 1.145 | 25.1 | 55.3 | 4.54
2016-05-13 12:00 | 4518 | 315.21 | 0.4711 | 0.067 | 3.55 | 0.794 | 20.4 | 43 | 4.59
2016-05-13 20:00 | 5196 | 286.24 | 0.5206 | 0.084 | 3.72 | 1.706 | 16.8 | 32.2 | 4.81
2016-05-14 04:00 | 5075 | 289.54 | 0.5533 | 0.09 | 4.53 | 1.881 | 14.4 | 25.9 | 5.48
2016-05-14 12:00 | 4106 | 233.09 | 0.4769 | 0.081 | 5.71 | 2.354 | 16.9 | 31.6 | 5.85
2016-05-14 20:00 | 3647 | 201.03 | 0.445 | 0.077 | 5.95 | 2.007 | 19 | 35.5 | 5.85
2016-05-15 04:00 | 3424 | 203.66 | 0.4067 | 0.071 | 5.89 | 2.249 | 19.5 | 38.7 | 5.83
2016-05-15 12:00 | 3063 | 201.55 | 0.3955 | 0.07 | 6.11 | 2.329 | 19.6 | 36.9 | 5.87
2016-05-15 20:00 | 2665 | 150.11 | 0.3488 | 0.07 | 6.24 | 0.975 | 21.2 | 39.7 | 6.2
2016-05-16 04:00 | 2314 | 116.6 | 0.291 | 0.065 | 5.82 | 0.884 | 21.8 | 41.4 | 6.16
2016-05-16 08:50 | 2122 | 105.21 | 0.2663 | 0.068 | 5.87 | 0.949 | 22.5 | 43 | 6.33
2016-05-16 12:00 | 2005 | 121.56 | 0.2634 | 0.076 | 5.84 | 1.374 | 22.7 | 44.9 | 6.28
2016-05-17 12:00 | 1267 | 84.1 | 0.22 | 0.068 | 5.79 | 1.359 | 23.5 | 48 | 6.3
2016-05-18 12:00 | 871 | 55.832 | 0.162 | 0.057 | 5.6 | 1.092 | 25.6 | 54 | 6.1
2016-05-19 12:00 | 712.8 | 42.957 | 0.1247 | 0.049 | 5.18 | 0.76 | 27.9 | 62.8 | 5.47
2016-05-20 12:00 | 605.6 | 28.272 | 0.1024 | 0.039 | 4.67 | 0.744 | 29.6 | 68.9 | 4.89
2016-05-21 12:00 | 547.5 | 20.787 | 0.0842 | 0.032 | 4.23 | 0.632 | 30.3 | 71.8 | 4.21
2016-05-22 12:00 | 491.6 | 15.579 | 0.0713 | 0.027 | 3.94 | 0.609 | 31.7 | 77 | 3.35
2016-05-23 04:00 | 474.8 | 19.9 | 0.0704 | 0.022 | 3.67 | 0.566 | 31.1 | 77.2 | 2.55
2016-05-23 09:05 | 466.4 | 22.805 | 0.0685 | 0.021 | 3.74 | 0.72 | 33 | 82.4 | 2.56
2016-05-23 12:00 | 458 | 19.771 | 0.0572 | 0.021 | 3.94 | 0.559 | 32.7 | 78.4 | 2.48
2016-05-25 12:00 | 441.2 | 24.651 | 0.06 | 0.019 | 3.12 | 0.644 | 34.8 | 86.7 | 0.73
2016-05-26 12:00 | 432.8 | 28.508 | 0.0569 | 0.017 | 2.69 | 0.705 | 35.6 | 89.4 | 0.36
2016-05-29 12:00 | 408.6 | 40.836 | 0.1029 | 0.006 | 1.89 | 0.914 | 38.6 | 99.9 | 0.17
2016-05-30 04:00 | 356.8 | 32.222 | 0.0903 | 0.005 | 1.68 | 0.974 | 38.1 | 98.4 | 0.26
2016-05-30 09:10 | 342 | 19.9 | 0.0634 | 0.004 | 1.68 | 0.846 | 38.7 | 100.4 | 0.23
2016-05-30 12:00 | 342 | 22.797 | 0.09 | 0.031 | 1.44 | 0.674 | 37.5 | 107.1 | 0.41
2016-05-31 12:00 | 335.6 | 24.193 | 0.087 | 0.03 | 1.24 | 0.662 | 38 | 107.7 | 0.45
2016-06-01 12:00 | 1005.4 | 78.361 | 0.15 | 0.032 | 1.16 | 0.914 | 36.6 | 118.9 | 0.83
2016-06-02 12:00 | 519 | 45.862 | 0.1 | 0.02 | 1.39 | 0.741 | 39.3 | 126.4 | 2.36
2016-06-03 12:00 | 356.8 | 27.972 | 0.105 | 0.035 | 2.17 | 0.813 | 31.7 | 69.2 | 2.43
2016-06-04 12:00 | 284.4 | 27.777 | 0.126 | 0.047 | 2.8 | 0.788 | 29.1 | 66.5 | 3.28
2016-06-05 12:00 | 356.8 | 36.156 | 0.212 | 0.084 | 4.89 | 1.517 | 33.4 | 64.7 | 4.76
2016-06-06 04:00 | 401.2 | 39.488 | 0.154 | 0.045 | 6.1 | 1.381 | 28.6 | 59 | 5.59
2016-06-06 09:10 | 386.4 | 25.157 | 0.123 | 0.045 | 5.92 | 1.102 | 32.2 | 62.7 | 5.83
2016-06-06 12:00 | 386.4 | 23.092 | 0.1133 | 0.023 | 3.9 | 1.083 | 41.2 | 68.9 | 3.04
2016-06-07 12:00 | 322.8 | 18.737 | 0.1142 | 0.06 | 6.57 | 1.223 | 32.6 | 64.2 | 5.92
2016-06-08 12:00 | 266.8 | 6.224 | 2.1702 | 0.066 | 5.29 | 1.134 | 32.5 | 68.4 | 5.56
2016-06-09 12:00 | 227.6 | 14.795 | 0.088 | 0.059 | 4.42 | 1.164 | 32.5 | 75.5 | 5.13
2016-06-10 12:00 | 202 | 12.487 | 0.0864 | 0.05 | 9.77 | 0.795 | 33 | 70.2 | 4.32
2016-06-11 12:00 | 187 | 17.529 | 0.0083 | 0.034 | 2.94 | 0.927 | 34.4 | 92.3 | 3.76
2016-06-12 12:00 | 166.7 | 11.19 | 0.0041 | 0.014 | 2.36 | 0.93 | 36.6 | 97.7 | 2.95
2016-06-13 04:00 | 156.1 | 12.415 | 0.0028 | 0.006 | 1.55 | 0.89 | 38.9 | 105.3 | 1.8
2016-06-13 09:30 | 150.8 | 12.141 | 0.0742 | 0.006 | 1.42 | 0.953 | 39.5 | 107.8 | 1.56
2016-06-13 12:00 | 150.8 | 8.4033 | 0.072 | 0.032 | 1.61 | 0.969 | 37.1 | 107.1 | 1.61
2016-06-14 12:00 | 145.5 | 6.5717 | 0.075 | 0.03 | 1.13 | 1.165 | 38.3 | 111.6 | 1.48
2016-06-15 12:00 | 140.2 | 10.658 | 0.084 | 0.033 | 0.81 | 1.313 | 39.8 | 115.2 | 1.76
2016-06-16 12:00 | 129.6 | 13.144 | 0.082 | 0.019 | 0.56 | 1.228 | 40.8 | 125.5 | 2.02
2016-06-17 12:00 | 124.3 | 12.567 | 0.078 | 0.011 | 0.57 | 1.063 | 41.3 | 127.5 | 2.57
2016-06-18 12:00 | 124.3 | 12.618 | 0.078 | 0.008 | 0.33 | 1.124 | 42.1 | 130.1 | 2.59
2016-06-19 12:00 | 124.3 | 14.705 | 0.094 | 0.003 | 0.14 | 1.417 | 42.5 | 133.2 | 3
2016-06-20 04:00 | 114.88 | 15.608 | 0.097 | 0.003 | 0.09 | 1.559 | 41.6 | 132.7 | 3.3
2016-06-20 09:15 | 114.88 | 23.391 | 0.11 | 0.005 | 0.04 | 1.486 | 42.9 | 136.6 | 3.21
2016-06-20 12:00 | 114.88 | 19.251 | 0.0909 | 0.045 | 0.12 | 1.293 | 45.8 | 139.3 | 3.22
2016-06-21 12:00 | 102.52 | 17.894 | 0.0892 | 0.036 | 0.07 | 1.223 | 46.6 | 150 | 3.09
2016-06-22 12:00 | 102.52 | 15.609 | 0.0779 | 0.03 | 0.03 | 1.059 | 46.8 | 139.9 | 2.89
2016-06-23 12:00 | 150.8 | 21.344 | 0.1014 | 0.036 | 0.05 | 1.163 | 44.3 | 130.7 | 2.84
2016-06-23 20:00 | 233.2 | 41.401 | 0.1313 | 0.034 | 0.05 | 1.335 | 45.1 | 132.4 | 3.03
2016-06-24 04:00 | 322.8 | 65.384 | 0.1651 | 0.049 | 3.66 | 3.149 | 37.1 | 90.1 | 4.7
2016-06-24 12:00 | 335.6 | 43.137 | 0.1502 | 0.053 | 4.82 | 2.208 | 37.3 | 80.6 | 6.29
2016-06-24 20:00 | 701 | 103.73 | 0.2023 | 0.029 | 2.44 | 1.754 | 41.3 | 116.6 | 4.92
2016-06-25 04:00 | 1047.7 | 65.896 | 0.1662 | 0.018 | 1.52 | 1.551 | 38.7 | 129.2 | 4.49
2016-06-25 12:00 | 1138 | 52.525 | 0.1477 | 0.03 | 1.63 | 1.337 | 39.4 | 155 | 4.89
2016-06-26 12:00 | 1202 | 83.597 | 0.2205 | 0.065 | 12.88 | 3.272 | 32.4 | 82.8 | 6.52
2016-06-26 20:00 | 1267 | 103.67 | 0.2376 | 0.064 | 14.08 | 3.607 | 28.8 | 65.3 | 6.9
2016-06-27 04:00 | 1318 | 115.23 | 0.2664 | 0.074 | 14.6 | 3.559 | 23.1 | 45.2 | 6.77
2016-06-27 08:55 | 1284 | 109.76 | 0.2792 | 0.081 | 14.87 | 3.566 | 23 | 41.5 | 6.91
2016-06-27 12:00 | 1352 | 116.73 | 0.2556 | 0.089 | 17.13 | 3.017 | 21.7 | 38.2 | 7.2
2016-06-27 20:00 | 1301 | 102.24 | 0.2342 | 0.093 | 17.39 | 1.892 | 21.7 | 39.8 | 7.67
2016-06-28 04:00 | 963.1 | 71.881 | 0.2064 | 0.092 | 16.48 | 2.284 | 21.5 | 41.1 | 7.89
2016-06-28 12:00 | 724.6 | 73.304 | 0.2003 | 0.085 | 14.46 | 2.318 | 23 | 45.8 | 7.69
2016-06-28 20:00 | 616.2 | 119.68 | 0.2445 | 0.087 | 12.42 | 2.118 | 22.1 | 45.2 | 6.89
2016-06-29 04:00 | 712.8 | 145.08 | 0.2751 | 0.095 | 12.67 | 1.47 | 21.8 | 42.9 | 6.81
2016-06-29 12:00 | 977.2 | 127.06 | 0.2516 | 0.094 | 13.97 | 2.025 | 24.1 | 48.3 | 7.61
2016-06-29 20:00 | 1138 | 127.72 | 0.2621 | 0.105 | 14.61 | 1.698 | 25.8 | 56.2 | 8.09
2016-06-30 04:00 | 1154 | 108.31 | 0.2207 | 0.088 | 13.38 | 1.75 | 28.2 | 69.2 | 8.36
2016-06-30 12:00 | 1005.4 | 125.12 | 0.2159 | 0.079 | 11.35 | 1.565 | 27 | 67.1 | 8.08
2016-06-30 20:00 | 771.8 | 140.52 | 0.2588 | 0.079 | 8.19 | 1.724 | 22 | 54.5 | 6.74
2016-07-01 04:00 | 585.5 | 118.64 | 0.2483 | 0.086 | 7.31 | 1.603 | 19.9 | 46 | 6.63
2016-07-01 12:00 | 458 | 94.662 | 0.2337 | 0.086 | 7.28 | 1.865 | 19.4 | 40.7 | 6.64
2016-07-02 12:00 | 290.8 | 70.548 | 0.2032 | 0.083 | 7.87 | 1.612 | 21.4 | 41 | 7.16
2016-07-03 12:00 | 217 | 51.136 | 0.1686 | 0.071 | 7.59 | 1.589 | 22.2 | 45.4 | 7.11
2016-07-04 04:00 | 187 | 41.53 | 0.1489 | 0.068 | 7.3 | 1.339 | 23.8 | 50.2 | 7.11
2016-07-04 09:20 | 182 | 41.53 | 0.1463 | 0.065 | 7.38 | 1.369 | 24.7 | 52.9 | 7.2
2016-07-04 12:00 | 177 | 43.15 | 0.1633 | 0.085 | 6.23 | 1.657 | 27.6 | 63.8 | 7.16
2016-07-05 12:00 | 156.1 | 34.557 | 0.1362 | 0.072 | 5.21 | 1.415 | 28.4 | 74.2 | 6.92
2016-07-08 12:00 | 102.52 | 31.518 | 0.1167 | 0.02 | 3.57 | 1.787 | 39.1 | 99.2 | 5.04
2016-07-09 12:00 | 94.28 | 32.225 | 0.1187 | 0.009 | 3.16 | 2.332 | 35.7 | 112.8 | 4.21
2016-07-10 12:00 | 86.04 | 39.305 | 0.1145 | 0.005 | 2.87 | 1.852 | 40.7 | 117.9 | 3.64
2016-07-11 04:00 | 81.92 | 33.368 | 0.112 | 0.005 | 2.22 | 1.797 | 42.5 | 107.9 | 3.13
2016-07-11 09:30 | 81.92 | 26.706 | 0.1129 | 0.005 | 2.24 | 1.981 | 47.4 | 116.1 | 3.06
2016-07-18 09:20 | 58.12 | 20.044 | 0.1329 | 0.005 | 0.01 | 1.154 | 54 | 142.6 | 1.03
2016-07-19 12:00 | 58.12 | 17.126 | 0.0696 | 0.038 | 0.11 | 0.973 | 54.8 | 136.5 | 0.81
2016-07-20 12:00 | 54.84 | 14.525 | 0.0689 | 0.034 | 0.02 | 1.077 | 51.7 | 135.7 | 0.79
2016-07-21 12:00 | 54.84 | 2.5772 | 0.0637 | 0.03 | 0.02 | 0.893 | 51.2 | 136.9 | 0.98
2016-07-22 12:00 | 51.56 | 14.218 | 0.0629 | 0.028 | 0.01 | 0.806 | 51.6 | 135.5 | 1.29
2016-07-23 12:00 | 42.97 | 15.384 | 0.0594 | 0.022 | 0.02 | 0.866 | 52.1 | 134 | 2.1
2016-07-24 12:00 | 42.97 | 13.091 | 0.0553 | 0.017 | 0.03 | 0.806 | 53.1 | 133.6 | 2.9
2016-07-25 04:00 | 48.28 | 16.064 | 0.0616 | 0.019 | 0.05 | 0.77 | 51.1 | 129.5 | 3.02
2016-07-25 09:35 | 51.56 | 18.162 | 0.0626 | 0.016 | 0.04 | 0.825 | 50.1 | 128.2 | 3.18
2016-07-25 12:00 | 48.28 | 17.192 | 0.089 | 0.039 | 0.15 | 0.806 | 59.5 | 155.1 | 3.43
2016-07-26 12:00 | 42.97 | 18.743 | 0.098 | 0.045 | 0.07 | 0.825 | 60.6 | 156.8 | 3.67
2016-07-27 12:00 | 40.94 | 17.274 | 0.093 | 0.04 | 0.04 | 0.812 | 64 | 158.4 | 3.87
2016-07-28 12:00 | 42.97 | 15.07 | 0.093 | 0.041 | 0.03 | 0.801 | 65.4 | 159.7 | 4.13
2016-07-29 12:00 | 40.94 | 18.627 | 0.106 | 0.03 | 0.01 | 0.876 | 67.4 | 160.6 | 4.14
2016-07-30 12:00 | 38.91 | 16.915 | 0.091 | 0.02 | 0.02 | 0.775 | 65.7 | 162.8 | 4.21
2016-07-31 12:00 | 45 | 16.094 | 0.103 | 0.014 | 0.04 | 0.808 | 66.2 | 166.4 | 4.17
2016-08-01 04:00 | 45 | 21.978 | 0.09 | 0.018 | 0.03 | 0.802 | 66.4 | 166.6 | 4.25
2016-08-01 09:40 | 42.97 | 18.867 | 0.095 | 0.017 | 0.05 | 0.835 | 67.1 | 165.4 | 4.32
2016-08-01 12:00 | 42.97 | 16.4 | 0.0924 | 0.042 | 0.2 | 0.739 | 61.1 | 147.6 | 4.68
2016-08-02 12:00 | 38.91 | 18.4 | 0.0872 | 0.04 | 0.06 | 0.814 | 61 | 148.5 | 4.67
2016-08-03 12:00 | 40.94 | 26.2 | 0.0917 | 0.037 | 0.05 | 0.864 | 61.5 | 152.5 | 4.69
2016-08-04 12:00 | 42.97 | 16.6 | 0.0869 | 0.033 | 0.01 | 0.736 | 62.6 | 155 | 4.83
2016-08-05 12:00 | 42.97 | 18.7 | 0.0899 | 0.027 | 0.01 | 0.776 | 65 | 156.6 | 5.54
2016-08-06 12:00 | 45 | 22.7 | 0.1047 | 0.022 | 0.01 | 0.765 | 65.1 | 158.6 | 6.48
2016-08-07 12:00 | 45 | 14.1 | 0.0829 | 0.023 | 0.02 | 0.667 | 62.3 | 158.7 | 6.99
2016-08-08 04:00 | 45 | 17.9 | 0.0775 | 0.023 | 0.02 | 0.657 | 61.2 | 160.1 | 7.04
2016-08-08 09:30 | 45 | 14.3 | 0.0826 | 0.024 | 0.02 | 0.794 | 63.5 | 164.5 | 7.41
2016-08-08 12:00 | 42.97 | 12.605 | 0.0757 | 0.038 | 0.13 | 0.574 | 68.6 | 168.9 | 7.4
2016-08-09 12:00 | 38.91 | 17.543 | 0.0826 | 0.042 | 0.06 | 0.684 | 97.9 | 178.4 | 7.49
2016-08-10 12:00 | 36.88 | 11.34 | 0.0828 | 0.041 | 0.03 | 0.737 | 96.6 | 181.1 | 7.46
2016-08-11 12:00 | 34.85 | 13.44 | 0.0798 | 0.039 | 0.03 | 0.639 | 79 | 179.5 | 7.25
2016-08-12 12:00 | 36.88 | 9.5237 | 0.075 | 0.036 | 0.03 | 0.558 | 65.9 | 181.8 | 6.99
2016-08-13 12:00 | 40.94 | 8.5984 | 0.0732 | 0.033 | 0.03 | 0.558 | 60.1 | 180 | 6.62
2016-08-14 12:00 | 106.64 | 23.444 | 0.1098 | 0.04 | 0.04 | 0.538 | 55.3 | 178 | 6.43
2016-08-14 20:00 | 106.64 | 17.642 | 0.1044 | 0.038 | 0.02 | 0.608 | 55.7 | 182.5 | 6.49
2016-08-15 04:00 | 106.64 | 23.136 | 0.1134 | 0.045 | 0.02 | 0.665 | 56.5 | 182 | 6.16
2016-08-15 12:00 | 145.5 | 17.772 | 0.125 | 0.055 | 0.04 | 0.567 | 58.3 | 178.1 | 6.12
2016-08-16 12:00 | 272.4 | 36.047 | 0.146 | 0.042 | 0.39 | 0.608 | 51.8 | 163.6 | 5.59
2016-08-17 12:00 | 207 | 17.221 | 0.123 | 0.047 | 0 | 0.679 | 47.9 | 192.6 | 5.56
2016-08-18 12:00 | 177 | 25.205 | 0.132 | 0.016 | 0.04 | 0.797 | 45.2 | 184.1 | 4.96
2016-08-19 12:00 | 161.4 | 18.731 | 0.107 | 0.009 | 0 | 0.749 | 47.5 | 162 | 3.92
2016-08-20 12:00 | 150.8 | 17.006 | 0.107 | 0.004 | 0.29 | 0.76 | 48.5 | 173.4 | 4.47
2016-08-21 12:00 | 202 | 49.168 | 0.252 | 0.095 | 3.31 | 1.147 | 36.2 | 89.4 | 6.49
2016-08-22 04:00 | 192 | 33.678 | 0.164 | 0.048 | 1.57 | 0.857 | 42.2 | 124.9 | 5.96
2016-08-22 09:15 | 182 | 20.117 | 0.147 | 0.041 | 1.38 | 0.726 | 43.1 | 135.6 | 5.7
2016-08-22 12:00 | 177 | 9.4339 | 0.1314 | 0.064 | 0.82 | 0.768 | 45.6 | 174.4 | 5.67
2016-08-23 12:00 | 129.6 | 16.666 | 0.0999 | 0.041 | 0.2 | 0.74 | 51.2 | 198.4 | 5.09
2016-08-24 12:00 | 102.52 | 12.072 | 0.0966 | 0.035 | 0 | 0.774 | 51.7 | 203.1 | 4.11
2016-08-25 12:00 | 98.4 | 22.461 | 0.1125 | 0.019 | 0 | 1.141 | 52.4 | 193 | 0.42
2016-08-26 12:00 | 77.8 | 21.1 | 0.112 | 0.036 | 0 | 0.938 | 51.3 | 190 | 0.7
2016-08-27 12:00 | 90.16 | 12.945 | 0.1329 | 0.037 | 0 | 0.862 | 49.1 | 185.4 | 0.84
2016-08-28 12:00 | 102.52 | 12.704 | 0.133 | 0.029 | 0 | 0.915 | 49.2 | 180.4 | 0.7
2016-08-29 04:00 | 94.28 | 42.193 | 0.1393 | 0.032 | 0 | 1.461 | 52 | 179.6 | 0.74
2016-08-29 08:50 | 90.16 | 85.672 | 0.358 | 0.027 | 0 | 2.128 | 55.5 | 186 | 0.68
2016-08-29 12:00 | 90.16 | 10.835 | 0.0799 | 0.037 | 0.17 | 0.824 | 54 | 160.4 | 0.74
2016-08-30 12:00 | 86.04 | 13.555 | 0.0762 | 0.031 | 0.1 | 0.808 | 55.8 | 158 | 0.66
2016-08-31 12:00 | 94.28 | 10.532 | 0.0727 | 0.027 | 0.1 | 0.813 | 59 | 162.1 | 0.56
2016-09-01 12:00 | 77.8 | 11.472 | 0.0635 | 0.02 | 0.09 | 0.779 | 60.3 | 162.5 | 1.46
2016-09-02 12:00 | 74.52 | 9.0152 | 0.058 | 0.016 | 0.11 | 0.74 | 58.8 | 158.8 | 3.29
2016-09-03 12:00 | 64.68 | 10.167 | 0.0551 | 0.012 | 0.24 | 0.717 | 55.1 | 154.3 | 4.8
2016-09-04 12:00 | 58.12 | 8.5413 | 0.0525 | 0.007 | 0.26 | 0.721 | 51.3 | 154.2 | 5.05
2016-09-05 04:00 | 51.56 | 9.849 | 0.0536 | 0.008 | 0.27 | 0.671 | 51.4 | 155.7 | 5.26
2016-09-05 08:50 | 51.56 | 56.553 | 0.157 | 0.017 | 0.3 | 1.311 | 52.8 | 159.3 | 5.44
2016-09-05 12:00 | 51.56 | 8.5995 | 0.0571 | 0.023 | 0.33 | 0.72 | 52.5 | 155.9 | 5.33
2016-09-06 12:00 | 42.97 | 7.5661 | 0.0515 | 0.021 | 0.16 | 0.68 | 53.1 | 154.9 | 5.15
2016-09-07 12:00 | 40.94 | 5.0697 | 0.0491 | 0.007 | 0.13 | 0.666 | 54.2 | 153.9 | 5.06
2016-09-08 12:00 | 40.94 | 7.995 | 0.046 | 0.005 | 0.16 | 0.665 | 55.4 | 153.6 | 4.94
2016-09-09 12:00 | 36.88 | 5.6639 | 0.0475 | 0.018 | 0.15 | 0.668 | 57.8 | 155.9 | 4.69
2016-09-10 12:00 | 38.91 | 6.1425 | 0.0453 | 0.01 | 0.12 | 0.643 | 56.7 | 149.4 | 4.32
2016-09-11 12:00 | 45 | 6.4391 | 0.0543 | 0.012 | 0.09 | 0.713 | 63.3 | 160.2 | 4.34
2016-09-12 04:00 | 40.94 | 11.875 | 0.0569 | 0.016 | 0.11 | 0.677 | 64 | 162.1 | 4.1
2016-09-12 09:00 | 38.91 | 8.4142 | 0.0552 | 0.007 | 0.11 | 0.692 | 66.4 | 168.5 | 4.4
2016-09-12 12:00 | 38.91 | 8.4121 | 0.0492 | 0.021 | 0.22 | 0.705 | 65.6 | 168.8 | 4.27
2016-09-13 12:00 | 34.85 | 6.9541 | 0.0462 | 0.017 | 0.2 | 0.643 | 65.6 | 172.7 | 4.02
2016-09-14 12:00 | 34.85 | 8.6405 | 0.0478 | 0.015 | 0.2 | 0.641 | 63.8 | 170.2 | 3.9
2016-09-15 12:00 | 51.56 | 8.1607 | 0.0493 | 0.015 | 0.2 | 0.636 | 64.3 | 171.5 | 4.31
2016-09-16 12:00 | 58.12 | 7.9316 | 0.0528 | 0.012 | 0.2 | 0.662 | 72.7 | 186 | 4.78
2016-09-17 12:00 | 74.52 | 11.436 | 0.0607 | 0.01 | 0.22 | 0.705 | 68.2 | 181.4 | 4.64
2016-09-18 12:00 | 90.16 | 9.7532 | 0.0529 | 0.007 | 0.39 | 0.602 | 59.8 | 165.7 | 4.42
2016-09-19 04:00 | 77.8 | 14.068 | 0.0544 | 0.012 | 0.46 | 0.636 | 62 | 162.1 | 4.07
2016-09-19 09:00 | 74.52 | 10.044 | 0.0506 | 0.008 | 0.44 | 0.664 | 64.4 | 165 | 4.01
2016-09-19 12:00 | 74.52 | 9.0524 | 0.0491 | 0.022 | 0.37 | 0.632 | 63.8 | 161.1 | 3.88
2016-09-20 12:00 | 74.52 | 10.084 | 0.0482 | 0.022 | 0.31 | 0.614 | 60.7 | 156 | 3.76
2016-09-21 12:00 | 67.96 | 10.107 | 0.0462 | 0.013 | 0.23 | 0.599 | 55.5 | 154.9 | 3.65
2016-09-22 12:00 | 64.68 | 9.8436 | 0.0463 | 0.01 | 0.21 | 0.633 | 51.9 | 149.2 | 3.35
2016-09-23 12:00 | 64.68 | 8.0732 | 0.0423 | 0.003 | 0.19 | 0.559 | 51 | 151.8 | 3.57
2016-09-24 12:00 | 58.12 | 7.2 | 0.065 | 0.005 | 0.18 | 0.544 | 53.8 | 165.7 | 3.86
2016-09-25 12:00 | 54.84 | 7.8124 | 0.04 | 0.01 | 0.17 | 0.543 | 57.1 | 180.7 | 3.5
2016-09-26 04:00 | 54.84 | 9.4022 | 0.0461 | 0.007 | 0.16 | 0.555 | 57.8 | 183.4 | 3.1
2016-09-26 08:55 | 58.12 | 6.9357 | 0.0422 | 0.01 | 0.17 | 0.577 | 58.8 | 187.4 | 3.37
2016-09-26 12:00 | 61.4 | 5.5865 | 0.043 | 0.016 | 0.09 | 0.517 | 58.3 | 192 | 3.67
2016-09-27 12:00 | 67.96 | 7.8172 | 0.036 | 0.014 | 0.1 | 0.497 | 62.3 | 204.9 | 3.54
2016-09-28 12:00 | 61.4 | 4.9443 | 0.034 | 0.008 | 0.09 | 0.443 | 65.1 | 207 | 3.31
2016-09-29 12:00 | 71.24 | 4.0134 | 0.034 | 0.009 | 0.15 | 0.464 | 61.7 | 205.5 | 3.87
2016-09-30 12:00 | 177 | 2.574 | 0.031 | 0.008 | 0.27 | 0.437 | 65.9 | 208.2 | 4.28
2016-10-01 12:00 | 182 | 6.8446 | 0.052 | 0.019 | 1.11 | 0.545 | 57.3 | 170 | 4.6
2016-10-02 12:00 | 272.4 | 8.269 | 0.071 | 0.032 | 1.58 | 0.618 | 50.6 | 159.9 | 5.2
2016-10-03 09:40 | 261.2 | 6.6666 | 0.077 | 0.039 | 1.64 | 0.594 | 58.1 | 166.4 | 5.57
2016-10-03 12:00 | 250 | 7.371 | 0.0678 | 0.038 | 1.59 | 0.522 | 60.1 | 165.1 | 5.48
2016-10-04 12:00 | 266.8 | 11.51 | 0.0726 | 0.039 | 1.12 | 0.471 | 46.2 | 125.8 | 5.49
2016-10-05 12:00 | 250 | 10.6 | 0.0692 | 0.035 | 1.46 | 0.484 | 41.8 | 117.2 | 5.17
2016-10-06 12:00 | 197 | 6.7763 | 0.0728 | 0.039 | 1.33 | 0.471 | 45.5 | 145.5 | 5.05
2016-10-07 12:00 | 166.7 | 4.0649 | 0.0635 | 0.033 | 1.21 | 0.492 | 51.7 | 172.1 | 5.17
2016-10-08 12:00 | 129.6 | 6.8965 | 0.0666 | 0.033 | 1.47 | 0.537 | 45 | 148.6 | 5.09
2016-10-09 12:00 | 102.52 | 7.1315 | 0.0586 | 0.026 | 1.41 | 0.542 | 46.2 | 159.7 | 4.88
2016-10-10 09:00 | 90.16 | 7.1073 | 0.0553 | 0.024 | 1.48 | 0.509 | 46.6 | 165.9 | 4.58
2016-10-10 12:00 | 86.04 | 5.689 | 0.055 | 0.032 | 1.44 | 0.491 | 47.8 | 166.2 | 4.47
2016-10-11 12:00 | 77.8 | 6.4267 | 0.05 | 0.028 | 1.35 | 0.505 | 49.2 | 156 | 3.99
2016-10-12 12:00 | 74.52 | 6.9708 | 0.047 | 0.024 | 1.24 | 0.464 | 45.8 | 152.1 | 3.38
2016-10-13 12:00 | 74.52 | 5.1873 | 0.045 | 0.021 | 1.05 | 0.463 | 47.1 | 148.4 | 2.86
2016-10-14 12:00 | 64.68 | 3.881 | 0.04 | 0.015 | 0.97 | 0.478 | 46.7 | 146.7 | 2.45
2016-10-15 12:00 | 58.12 | 2.5856 | 0.034 | 0.01 | 0.85 | 0.472 | 47.3 | 145.6 | 1.68
2016-10-16 12:00 | 58.12 | 4.4444 | 0.032 | 0.011 | 0.75 | 0.459 | 49.7 | 143.9 | 1.08
2016-10-17 04:00 | 58.12 | 4.0863 | 0.031 | 0.014 | 0.81 | 0.458 | 49.8 | 140.4 | 0.96
2016-10-17 09:00 | 58.12 | 1.4958 | 0.034 | 0.011 | 0.82 | 0.505 | 50.7 | 142.6 | 1.18
2016-10-17 12:00 | 58.12 | 4.3478 | 0.042 | 0.013 | 1.27 | 0.482 | 55.6 | 146.6 | 1.3
2016-10-18 12:00 | 58.12 | 2.805 | 0.036 | 0.013 | 1.11 | 0.507 | 57.1 | 144.3 | 0.76
2016-10-19 12:00 | 54.84 | 3.494 | 0.035 | 0.014 | 1.08 | 0.454 | 58.7 | 142.4 | 0.81
2016-10-20 12:00 | 67.96 | 3.9499 | 0.041 | 0.012 | 1.06 | 0.464 | 59.8 | 137.4 | 0.69
2016-10-21 12:00 | 106.64 | 3.3222 | 0.047 | 0.018 | 1.35 | 0.514 | 57.3 | 131.3 | 1.76
2016-10-22 12:00 | 187 | 8.7173 | 0.069 | 0.03 | 1 | 0.495 | 66.4 | 135 | 2.09
2016-10-22 20:00 | 364.2 | 97.925 | 0.214 | 0.041 | 1.18 | 3.132 | 62.6 | 137.8 | 1.92
2016-10-23 04:00 | 605.6 | 79.1 | 0.172 | 0.039 | 1.69 | 0.875 | 53.3 | 129.2 | 3.7
2016-10-23 12:00 | 701 | 59.845 | 0.142 | 0.032 | 1.46 | 0.698 | 52.2 | 150.5 | 5.16
2016-10-23 20:00 | 771.8 | 59.327 | 0.15 | 0.038 | 1.74 | 0.823 | 47 | 128.6 | 5.51
2016-10-24 04:00 | 783.6 | 42.682 | 0.168 | 0.075 | 2.44 | 0.777 | 47.2 | 124.4 | 6.01
2016-10-24 08:45 | 736.4 | 44.755 | 0.207 | 0.097 | 3.26 | 0.856 | 49.1 | 124.8 | 6.53
2016-10-24 12:00 | 701 | 32.317 | 0.2047 | 0.112 | 3.4 | 0.827 | 47.4 | 131.3 | 7.01
2016-10-25 12:00 | 432.8 | 18.893 | 0.1553 | 0.083 | 3.4 | 0.824 | 43.2 | 135.4 | 7.02
2016-10-26 12:00 | 278 | 2.8031 | 0.1327 | 0.069 | 3.47 | 0.829 | 44.5 | 95.8 | 6.92
2016-10-27 12:00 | 197 | 26.143 | 0.133 | 0.067 | 3.72 | 0.768 | 41.4 | 89.3 | 6.94
2016-10-28 12:00 | 150.8 | 9.3896 | 0.1182 | 0.072 | 3.75 | 0.9 | 40.5 | 88 | 6.89
2016-10-29 12:00 | 124.3 | 2.7416 | 0.1198 | 0.055 | 3.97 | 1.014 | 42.1 | 83.7 | 6.5
2016-10-30 12:00 | 106.64 | 7.9768 | 0.1059 | 0.057 | 3.96 | 0.916 | 43.3 | 84.7 | 6.23
2016-10-31 04:00 | 102.52 | 19.027 | 0.1193 | 0.059 | 3.91 | 0.926 | 43.6 | 86.3 | 6.45
2016-10-31 09:10 | 98.4 | 12.04 | 0.1117 | 0.054 | 3.94 | 1.054 | 44.1 | 87.6 | 6.62
2016-10-31 12:00 | 98.4 | 6.9999 | 0.1041 | 0.063 | 3.79 | 0.834 | 44.5 | 84.5 | 7.41
2016-11-01 12:00 | 90.16 | 14.373 | 0.0921 | 0.058 | 3.48 | 0.775 | 45 | 89.8 | 6.38
2016-11-02 12:00 | 94.28 | 4.4603 | 0.0794 | 0.045 | 3.18 | 0.771 | 46.3 | 98.3 | 5.23
2016-11-03 12:00 | 98.4 | 5.6443 | 0.0769 | 0.042 | 3.12 | 0.794 | 47.6 | 100.6 | 5.06
2016-11-04 12:00 | 86.04 | 3.723 | 0.0793 | 0.044 | 3.13 | 0.783 | 49.1 | 104.8 | 5.33
2016-11-05 12:00 | 86.04 | 1.8067 | 0.0698 | 0.035 | 2.92 | 0.889 | 49.5 | 104.2 | 3.86
2016-11-06 12:00 | 90.16 | 4.3028 | 0.061 | 0.026 | 2.79 | 0.809 | 48.4 | 101.9 | 2.65
2016-11-07 04:00 | 86.04 | 6.3752 | 0.0609 | 0.021 | 2.79 | 0.824 | 47.9 | 104.1 | 2.17
2016-11-07 08:50 | 86.04 | 6.0332 | 0.0625 | 0.026 | 2.79 | 0.773 | 48.1 | 104.8 | 2.23
2016-11-07 12:00 | 86.04 | 5.9484 | 0.064 | 0.023 | 2.72 | 0.668 | 48.6 | 105.9 | 1.97
2016-11-08 12:00 | 77.8 | 4.7814 | 0.059 | 0.019 | 2.69 | 0.68 | 49.8 | 108.2 | 1.54
2016-11-09 12:00 | 74.52 | 5.5521 | 0.062 | 0.023 | 2.68 | 0.684 | 49 | 111.8 | 2.55
2016-11-10 12:00 | 74.52 | 5.5983 | 0.056 | 0.019 | 2.48 | 0.639 | 49.9 | 116.1 | 1.68
2016-11-11 12:00 | 67.96 | 5.4163 | 0.049 | 0.009 | 2.21 | 0.68 | 51.4 | 120.7 | 0.81
2016-11-12 12:00 | 64.68 | 4.7265 | 0.044 | 0.009 | 2.02 | 0.772 | 52.1 | 126.9 | 0.51
2016-11-13 12:00 | 61.4 | 3.5997 | 0.039 | 0.007 | 1.79 | 0.594 | 53.5 | 132.9 | 0.15
2016-11-14 04:00 | 58.12 | 3.734 | 0.034 | 0.007 | 1.75 | 0.584 | 55 | 135.8 | 0.05
2016-11-14 08:40 | 58.12 | 4.7393 | 0.034 | 0.004 | 1.79 | 0.696 | 55.7 | 139 | 0.08
2016-11-14 12:00 | 58.12 | 5.284 | 0.0355 | 0.008 | 1.41 | 0.615 | 50.4 | 132.5 | 0.13
2016-11-15 12:00 | 58.12 | 2.8089 | 0.0351 | 0.007 | 1.47 | 0.637 | 52 | 136.2 | 0.11
2016-11-16 12:00 | 58.12 | 3.2051 | 0.0336 | 0.005 | 1.24 | 0.592 | 53.5 | 142.9 | 0.1
2016-11-17 12:00 | 64.68 | 6.6006 | 0.0342 | 0.005 | 1.1 | 0.598 | 54.8 | 153.5 | 0.09
2016-11-18 12:00 | 64.68 | 4.5483 | 0.0341 | 0.004 | 0.86 | 0.545 | 55.9 | 164.8 | 0.09
2016-11-19 12:00 | 61.4 | 5.3583 | 0.0374 | 0.005 | 0.69 | 0.524 | 55.9 | 168.1 | 0.08
2016-11-20 12:00 | 61.4 | 3.8859 | 0.033 | 0.004 | 0.67 | 0.505 | 56 | 172.8 | 0.06
2016-11-21 12:00 | 58.12 | 4.4025 | 0.0318 | 0.003 | 0.63 | 0.476 | 54.6 | 173.5 | 0.06
2016-11-22 12:00 | 61.4 | 4.1039 | 0.03 | 0.004 | 0.49 | 0.51 | 53 | 176.3 | 0.05
2016-11-23 12:00 | 61.4 | 3.891 | 0.031 | -0.002 | 0.38 | 0.506 | 51.3 | 178.2 | 0.05
2016-11-24 12:00 | 67.96 | 5.8013 | 0.0299 | 0 | 0.35 | 0.456 | 49.7 | 174.6 | 0.06
2016-11-25 12:00 | 71.24 | 2.4125 | 0.0292 | 0.001 | 0.38 | 0.456 | 52.2 | 176.2 | 0.06
2016-11-26 12:00 | 64.68 | 0.64062 | 0.0278 | 0.004 | 0.44 | 0.436 | 54.6 | 173.4 | 0.08
2016-11-27 12:00 | 61.4 | 2.5873 | 0.0269 | 0.002 | 0.43 | 0.402 | 57.8 | 184.3 | 0.06
2016-11-28 08:40 | 61.4 | 1.386 | 0.0246 | 0.002 | 0.31 | 0.418 | 59 | 191.1 | 0.08
2016-11-28 12:00 | 64.68 | 8.8626 | 0.0247 | 0.007 | 0.71 | 0.389 | 65.4 | 203 | 0.18
2016-11-29 12:00 | 74.52 | 4.8929 | 0.0278 | 0.005 | 0.77 | 0.401 | 64.2 | 196.8 | 0.16
2016-11-30 12:00 | 86.04 | 1.5419 | 0.0294 | 0.008 | 0.83 | 0.43 | 64.4 | 193.2 | 0.17
2016-12-01 12:00 | 86.04 | 2.4922 | 0.0315 | 0.01 | 0.7 | 0.395 | 63.6 | 184.5 | 0.13
2016-12-02 12:00 | 86.04 | 1.3183 | 0.032 | 0.011 | 0.83 | 0.411 | 62.3 | 183.3 | 0.14
2016-12-03 12:00 | 90.16 | 1.3055 | 0.0312 | 0.009 | 0.86 | 0.389 | 64 | 193.5 | 0.14
2016-12-04 12:00 | 90.16 | 2.0618 | 0.0299 | 0.009 | 0.75 | 0.424 | 61.8 | 194.5 | 0.15
2016-12-05 04:00 | 90.16 | -0.6293 | 0.0265 | 0.004 | 0.47 | 0.394 | 58.4 | 194.1 | 0.16
2016-12-05 08:40 | 94.28 | 1.9194 | 0.0276 | 0.004 | 0.46 | 0.349 | 60.6 | 201.1 | 0.18
2016-12-05 12:00 | 94.28 | 4.7521 | 0.0219 | 0.004 | 0.49 | 0.516 | 60.8 | 202.2 | 0.14
2016-12-06 12:00 | 119 | 3.6877 | 0.022 | 0.003 | 0.66 | 0.506 | 59.3 | 198.4 | 0.28
2016-12-07 12:00 | 150.8 | 3.6518 | 0.0241 | 0.003 | 0.76 | 0.489 | 62.2 | 197.7 | 0.29
2016-12-08 12:00 | 156.1 | 0 | 0.0321 | 0.011 | 0.75 | 0.503 | 77.8 | 196.4 | 0.25
2016-12-09 12:00 | 261.2 | 5.8788 | 0.0496 | 0.013 | 1.45 | 0.551 | 63.6 | 175.4 | 1.03
2016-12-10 12:00 | 342 | 8.1448 | 0.0502 | 0.017 | 1.12 | 0.532 | 58.6 | 209.1 | 1.04
2016-12-11 12:00 | 297.2 | 4.4609 | 0.0411 | 0.012 | 1.06 | 0.491 | 58.2 | 192.4 | 1.15
2016-12-12 04:00 | 238.8 | 1.4577 | 0.0412 | 0.016 | 1.44 | 0.539 | 63.8 | 175 | 1.5
2016-12-12 09:40 | 233.2 | 1.9342 | 0.0466 | 0.022 | 1.72 | 0.577 | 67 | 174.7 | 1.71
2016-12-12 12:00 | 233.2 | 1.3 | 0.0467 | 0.025 | 1.79 | 0.489 | 67 | 177.3 | 1.73
2016-12-13 12:00 | 222 | 2.1 | 0.0576 | 0.033 | 2.2 | 0.496 | 63.3 | 165.1 | 1.9
2016-12-14 12:00 | 1234 | 3.3 | 0.0495 | 0.01 | 2.52 | 0.568 | 64.7 | 160.3 | 1.87
2016-12-15 12:00 | 1218 | 4.9 | 0.0473 | 0.018 | 2.95 | 0.581 | 71.1 | 168.1 | 1.98
2016-12-16 12:00 | 1033.6 | 7.1 | 0.0554 | 0.019 | 3.22 | 0.691 | 67.9 | 164.3 | 2.53
2016-12-17 12:00 | 760 | 3.7 | 0.0452 | 0.01 | 2.91 | 0.61 | 64.6 | 164.3 | 2.58
2016-12-18 12:00 | 605.6 | 2.7 | 0.0441 | 0.01 | 3.07 | 0.598 | 70.7 | 170.3 | 2.44
2016-12-19 04:00 | 408.6 | 2.6 | 0.0442 | 0.009 | 3.23 | 0.649 | 73.7 | 176.6 | 2.46
2016-12-19 09:10 | 322.8 | 2.5 | 0.0468 | 0.013 | 6.29 | 0.664 | 83.7 | 177.5 | 2.46
2016-12-19 12:00 | 342 | 8.2 | 0.036 | 0.015 | 3.41 | 0.61 | 78.8 | 191.6 | 2.5
2016-12-20 12:00 | 349.4 | 4.1 | 0.038 | 0.014 | 3.36 | 0.556 | 74.4 | 188.7 | 2.33
2016-12-21 12:00 | 712.8 | 10.9 | 0.049 | 0.018 | 3.73 | 0.656 | 89.9 | 177.1 | 3.09
2016-12-22 12:00 | 1005.4 | 10 | 0.071 | 0.035 | 4.27 | 0.662 | 77.7 | 195.3 | 3.82
2016-12-23 12:00 | 1234 | 7.7 | 0.075 | 0.044 | 4.09 | 0.545 | 107.4 | 195.1 | 3.96
2016-12-24 12:00 | 736.4 | 8 | 0.087 | 0.047 | 3.72 | 0.58 | 92.7 | 119.5 | 3.59
2016-12-25 12:00 | 605.6 | 6.9 | 0.089 | 0.048 | 3.56 | 0.526 | 105.7 | 116.3 | 3.46
2016-12-26 12:00 | 386.4 | 11.8 | 0.09 | 0.046 | 3.75 | 0.625 | 90.9 | 115 | 3.75
2016-12-27 12:00 | 538 | 16 | 0.106 | 0.052 | 3.18 | 0.618 | 83.7 | 111.6 | 3.3
2016-12-28 12:00 | 2250 | 89 | 0.27 | 0.091 | 5.68 | 1.228 | 65.7 | 78.4 | 5.21
2016-12-29 12:00 | 2218 | 112.2 | 0.326 | 0.096 | 10.09 | 1.467 | 57.6 | 54.5 | 6.64
2016-12-30 12:00 | 1234 | 84.1 | 0.289 | 0.102 | 12.15 | 1.162 | 50.2 | 48.8 | 7.02
2016-12-31 12:00 | 701 | 50.6 | 0.249 | 0.102 | 12.92 | 1.023 | 49.6 | 52.2 | 7.36
2017-01-01 12:00 | 500 | 37 | 0.22 | 0.101 | 12.65 | 0.916 | 49.7 | 58 | 7.55
2017-01-02 12:00 | 393.8 | 24.2 | 0.191 | 0.092 | 12.06 | 0.695 | 51.2 | 64.1 | 7.67
2017-01-03 12:00 | 342 | 31.6 | 0.176 | 0.079 | 11.23 | 1.188 | 55.2 | 69.8 | 7.25
2017-01-04 12:00 | 819 | 62.7 | 0.254 | 0.075 | 11.46 | 1.442 | 53.4 | 65.2 | 6.48
2017-01-05 12:00 | 2330 | 70.3 | 0.273 | 0.083 | 9.81 | 0.868 | 51.9 | 69.7 | 7.22
2017-01-06 12:00 | 1937 | 83.7 | 0.3 | 0.083 | 10.29 | 1.22 | 52.6 | 61.4 | 7.53
2017-01-07 12:00 | 2039 | 43.5 | 0.265 | 0.096 | 10.8 | 1.282 | 53.3 | 59.1 | 7.57
2017-01-08 04:00 | 6856 | -1.1 | 0.249 | 0.103 | 11.41 | 1.075 | 56.7 | 61.7 | 8.08
2017-01-09 08:45 | 5850 | 17.2 | 0.243 | 0.103 | 11.73 | 1.29 | 58 | 63.8 | 8.43
2017-01-09 12:00 | 5798 | 26.764 | 0.237 | 0.104 | 11.84 | 1.377 | 58.1 | 63.3 | 8.59
2017-01-10 12:00 | 6606 | 24.215 | 0.232 | 0.099 | 11.69 | 1.589 | 54.7 | 61.6 | 8.44
2017-01-11 12:00 | 3025 | 20.021 | 0.215 | 0.102 | 11.32 | 1.514 | 56.4 | 67.3 | 8.5
2017-01-12 12:00 | 1654 | 45.328 | 0.254 | 0.083 | 8.12 | 1.375 | 74.6 | 67.4 | 6.9
2017-01-12 20:00 | 4084 | 376.99 | 0.735 | 0.094 | 8.11 | 2.838 | 50.4 | 45.2 | 6.27
2017-01-13 04:00 | 5642 | 473.38 | 0.913 | 0.107 | 7.32 | 3.543 | 30.7 | 34 | 6.2
2017-01-13 12:00 | 9520 | 519.72 | 1.087 | 0.126 | 7.48 | 3.589 | 30.6 | 30.4 | 6.16
2017-01-13 20:00 | 9220 | 509.17 | 1.02 | 0.12 | 7.2 | 3.401 | 29 | 23.3 | 6.12
2017-01-14 04:00 | 8216 | 469.69 | 0.997 | 0.134 | 7.53 | 3.943 | 29.5 | 24.1 | 6.39
2017-01-14 12:00 | 7796 | 399.57 | 0.952 | 0.138 | 7.11 | 3.634 | 27.5 | 21.1 | 6.3
2017-01-14 20:00 | 7497 | 363.3 | 0.89 | 0.144 | 6.82 | 3.343 | 25.1 | 20.3 | 6.25
2017-01-15 04:00 | 7262 | 294.9 | 0.843 | 0.142 | 6.54 | 2.994 | 23.8 | 20.4 | 6.21
2017-01-15 12:00 | 7102 | 312.16 | 0.924 | 0.146 | 6.31 | 3.086 | 22.2 | 19.4 | 6.14
2017-01-15 20:00 | 6688 | 305.98 | 0.826 | 0.148 | 6.47 | 2.934 | 20.9 | 19.8 | 6.26
2017-01-16 04:00 | 5824 | 222.57 | 0.774 | 0.158 | 6.66 | 2.878 | 20.7 | 21.3 | 6.25
2017-01-16 08:40 | 5220 | 177.13 | 0.709 | 0.178 | 7.07 | 2.255 | 21.6 | 23.4 | 6.63
2017-01-16 12:00 | 4658 | 126.91 | 0.665 | 0.163 | 7.37 | 1.814 | 24 | 27.2 | 7.12
2017-01-16 20:00 | 3443 | 161.21 | 0.6076 | 0.161 | 7.71 | 1.784 | 25.8 | 31.5 | 7.37
2017-01-17 04:00 | 2546 | 138.66 | 0.6929 | 0.246 | 8.19 | 1.906 | 26.3 | 32.5 | 7.71
2017-01-18 04:00 | 4311 | 148.05 | 0.4634 | 0.132 | 8.06 | 1.895 | 33.3 | 48.9 | 8.07
2017-01-18 12:00 | 5196 | 186.36 | 0.5124 | 0.127 | 7.79 | 1.427 | 30.1 | 41.6 | 7.78
2017-01-18 20:00 | 4975 | 241.1 | 0.5887 | 0.13 | 7.84 | 1.656 | 30.6 | 37.2 | 7.83
2017-01-19 04:00 | 4682 | 204.97 | 0.5786 | 0.124 | 7.77 | 1.699 | 29 | 35.8 | 7.94
2017-01-19 12:00 | 4242 | 242.36 | 0.577 | 0.118 | 7.95 | 1.687 | 28.8 | 33.9 | 7.93
2017-01-19 20:00 | 3668 | 190.32 | 0.5282 | 0.115 | 7.97 | 1.803 | 29.7 | 35.7 | 7.98
2017-01-20 04:00 | 3234 | 125.73 | 0.5551 | 0.123 | 8.06 | 1.721 | 29.7 | 37.4 | 8.18
2017-01-25 12:00 | 6800 | 177.05 | 0.543 | 0.114 | 5.58 | 2.161 | 21.2 | 24.8 | 7.01
2017-01-25 20:00 | 6552 | 158.1 | 0.5362 | 0.115 | 5.53 | 1.738 | 20.4 | 24.6 | 7.14
2017-01-26 04:00 | 6066 | 128.61 | 0.4853 | 0.108 | 5.55 | 1.654 | 20.9 | 25.8 | 7.23
2017-01-26 12:00 | 5292 | 106.67 | 0.4321 | 0.11 | 5.91 | 1.518 | 21.7 | 28.3 | 7.62
2017-01-26 20:00 | 4288 | 90.997 | 0.3959 | 0.109 | 6.22 | 1.373 | 22.7 | 30.8 | 7.73
2017-01-27 04:00 | 3405 | 79.906 | 0.3615 | 0.105 | 6.45 | 1.018 | 23.8 | 34.5 | 7.89
2017-01-27 12:00 | 2750 | 68.123 | 0.3281 | 0.1 | 6.65 | 1.119 | 25.1 | 38 | 8.07
2017-01-27 20:00 | 2346 | 56.211 | 0.2997 | 0.088 | 6.85 | 0.947 | 26.6 | 42 | 8.26
2017-02-01 12:00 | 585.5 | 17.6 | 0.129 | 0.066 | 6.48 | 0.728 | 38.5 | 79.9 | 8.65
2017-02-02 12:00 | 547.5 | 11.2 | 0.113 | 0.06 | 6.26 | 0.632 | 40.1 | 87.3 | 8.69
2017-02-03 12:00 | 547.5 | 9.1 | 0.099 | 0.057 | 5.9 | 0.547 | 39.3 | 92 | 8.69
2017-02-04 12:00 | 547.5 | 9.8 | 0.093 | 0.054 | 5.74 | 0.514 | 40.4 | 95.1 | 8.64
2017-02-05 12:00 | 483.2 | 3.3 | 0.08 | 0.054 | 5.8 | 0.409 | 45.5 | 100.7 | 8.58
2017-02-06 04:00 | 466.4 | 7.1 | 0.077 | 0.052 | 5.63 | 0.424 | 46.3 | 102.8 | 8.44
2017-02-06 08:30 | 500 | 2.8 | 0.078 | 0.051 | 5.67 | 0.543 | 46.5 | 105 | 8.6
2017-02-06 12:00 | 441.2 | 7.1197 | 0.0844 | 0.048 | 5.77 | 0.482 | 47.5 | 103.7 | 8.52
2017-02-07 12:00 | 538 | 16.666 | 0.1061 | 0.054 | 5.5 | 0.499 | 56.3 | 97.5 | 7.68
2017-02-07 20:00 | 2039 | 184.14 | 0.3311 | 0.068 | 5.93 | 1.305 | 41.6 | 81.7 | 7.26
2017-02-08 04:00 | 8870 | 645.57 | 1.0269 | 0.104 | 4.27 | 2.385 | 21.2 | 32.5 | 5.36
2017-02-08 12:00 | 9131 | 503.05 | 1.0053 | 0.131 | 4.3 | 2.475 | 16.7 | 23 | 5.48
2017-02-08 20:00 | 7880 | 305.64 | 0.8798 | 0.157 | 4.86 | 2.116 | 17.7 | 24.4 | 6
2017-02-09 04:00 | 6417 | 196.09 | 0.7208 | 0.139 | 5.53 | 1.81 | 21.1 | 30.5 | 6.73
2017-02-09 12:00 | 5365 | 150.42 | 0.6063 | 0.108 | 6.09 | 1.995 | 24.1 | 34.2 | 6.98
2017-02-09 20:00 | 4495 | 169.33 | 0.5626 | 0.115 | 6.26 | 2.58 | 26.4 | 36.6 | 7.22
2017-02-10 04:00 | 3732 | 150.92 | 0.5526 | 0.106 | 6.37 | 1.564 | 27.5 | 38.9 | 7.25
2017-02-10 12:00 | 3063 | 136.92 | 0.5083 | 0.1 | 6.47 | 1.632 | 27.2 | 39.8 | 7.11
2017-02-10 20:00 | 2546 | 118.59 | 0.4741 | 0.102 | 6.92 | 1.537 | 28 | 40.8 | 7.35
2017-02-11 04:00 | 2138 | 87.78 | 0.4191 | 0.097 | 7.05 | 1.46 | 28.3 | 42.4 | 7.26
2017-02-11 12:00 | 1835 | 73.097 | 0.3789 | 0.094 | 7.14 | 1.766 | 29.4 | 44.9 | 7.38
2017-02-12 12:00 | 1386 | 45.811 | 0.282 | 0.08 | 7.37 | 1.256 | 34.4 | 54.1 | 7.62
2017-02-13 04:00 | 1937 | 39.661 | 0.2413 | 0.065 | 7.58 | 1.15 | 35.1 | 57.7 | 7.44
2017-02-13 08:40 | 2122 | 37.216 | 0.236 | 0.062 | 7.77 | 0.998 | 35.8 | 60.9 | 7.83
2017-02-13 12:00 | 2218 | 57.513 | 0.2447 | 0.071 | 7.42 | 0.78 | 34.2 | 58.3 | 7.83
2017-02-13 20:00 | 2362 | 57.629 | 0.2361 | 0.073 | 7.41 | 0.828 | 36.1 | 61.8 | 7.89
2017-02-14 04:00 | 2378 | 64.039 | 0.2416 | 0.072 | 7.47 | 0.844 | 36.3 | 61.1 | 8.02
2017-02-14 12:00 | 2298 | 66.997 | 0.2551 | 0.068 | 7.31 | 1.142 | 37.1 | 57.9 | 7.67
2017-02-14 20:00 | 2138 | 70.328 | 0.2605 | 0.066 | 7.07 | 1.189 | 34.6 | 53.4 | 7.62
2017-02-15 04:00 | 1903 | 69.453 | 0.2553 | 0.064 | 7.13 | 1.189 | 34.9 | 52 | 7.55
2017-02-15 12:00 | 1638 | 58.761 | 0.2386 | 0.051 | 7.2 | 1.049 | 35.6 | 53.2 | 7.68
2017-02-16 12:00 | 1033.6 | 49.601 | 0.2194 | 0.052 | 7.09 | 0.945 | 35.7 | 55.7 | 7.6
2017-02-17 12:00 | 783.6 | 39.473 | 0.1838 | 0.055 | 7.01 | 0.763 | 37.5 | 64.2 | 7.77
2017-02-18 12:00 | 637.4 | 30.803 | 0.152 | 0.055 | 6.76 | 0.777 | 39.6 | 74.1 | 7.67
2017-02-19 12:00 | 538 | 26.134 | 0.129 | 0.049 | 6.62 | 0.591 | 40.4 | 80.1 | 7.44
2017-02-20 04:00 | 483.2 | 25.714 | 0.1173 | 0.041 | 6.42 | 0.653 | 40.4 | 82.2 | 7.38
2017-02-20 08:30 | 474.8 | 20.892 | 0.1083 | 0.033 | 6.47 | 0.68 | 41.2 | 83.3 | 7.37
2017-02-20 12:00 | 466.4 | 27.2 | 0.114 | 0.05 | 6.42 | 0.574 | 41.2 | 84.5 | 7.48
2017-02-21 12:00 | 416 | 20.9 | 0.097 | 0.046 | 6.1 | 0.528 | 41.9 | 88.4 | 7.02
2017-02-22 12:00 | 386.4 | 19.4 | 0.089 | 0.045 | 5.78 | 0.526 | 43.1 | 93.1 | 6.69
2017-02-23 12:00 | 364.2 | 21.7 | 0.082 | 0.039 | 5.4 | 0.52 | 44.7 | 102.1 | 6.26
2017-02-24 12:00 | 356.8 | 19.8 | 0.08 | 0.034 | 5.11 | 0.692 | 45.3 | 104.5 | 5.79
2017-02-25 12:00 | 401.2 | 18.4 | 0.079 | 0.033 | 4.76 | 0.644 | 46.1 | 101.6 | 5.32
2017-02-26 12:00 | 1019.5 | 35.5 | 0.103 | 0.03 | 4.14 | 0.731 | 44.6 | 111.5 | 5.07
2017-02-26 20:00 | 923 | 46.1 | 0.127 | 0.036 | 4.02 | 0.684 | 43 | 106.2 | 4.86
2017-02-27 04:00 | 832 | 52.5 | 0.144 | 0.038 | 4.16 | 0.753 | 42.2 | 99.7 | 4.98
2017-02-27 08:35 | 832 | 30.6 | 0.193 | 0.04 | 4.33 | 0.954 | 40.7 | 93.3 | 5.31
2017-02-27 12:00 | 858 | 79 | 0.226 | 0.059 | 4.31 | 0.834 | 41.9 | 91.2 | 5.28
2017-02-28 12:00 | 679.8 | 61.8 | 0.237 | 0.068 | 4.48 | 1.129 | 40.5 | 81.8 | 5.31
2017-03-01 12:00 | 585.5 | 38.2 | 0.138 | 0.047 | 6.56 | 0.782 | 67.2 | 123.3 | 4.55
2017-03-02 12:00 | 1369 | 51.7 | 0.138 | 0.036 | 5.4 | 0.818 | 59.2 | 96.3 | 4.39
2017-03-03 12:00 | 1437 | 91.9 | 0.27 | 0.053 | 5.15 | 1.237 | 39.5 | 70.6 | 5.63
2017-03-03 20:00 | 1454 | 108.4 | 0.33 | 0.067 | 4.93 | 1.09 | 37.6 | 64 | 5.89
2017-03-04 04:00 | 1352 | 115.4 | 0.36 | 0.064 | 7.79 | 1.231 | 40 | 67.2 | 6.16
2017-03-04 12:00 | 1170 | 85.1 | 0.286 | 0.054 | 5.48 | 1.341 | 37.9 | 67.3 | 6.13
2017-03-05 12:00 | 760 | 66.7 | 0.217 | 0.046 | 5.39 | 0.948 | 39.3 | 64.4 | 6.02
2017-03-06 04:00 | 626.8 | 40.7 | 0.168 | 0.038 | 5.03 | 0.84 | 38.8 | 66.2 | 5.76
2017-03-06 08:40 | 605.6 | 39.2 | 0.155 | 0.041 | 5.76 | 0.943 | 44.6 | 75.2 | 5.67
2017-03-06 12:00 | 585.5 | 47.224 | 0.1603 | 0.043 | 5.61 | 0.78 | 41.9 | 72.2 | 5.84
2017-03-07 12:00 | 528.5 | 52.351 | 0.1597 | 0.042 | 5.86 | 0.726 | 41.8 | 72.6 | 5.44
2017-03-08 12:00 | 605.6 | 46.979 | 0.1495 | 0.037 | 5.66 | 0.692 | 42.7 | 80.9 | 5.41
2017-03-08 20:00 | 1670 | 85.76 | 0.1987 | 0.043 | 5.45 | 0.796 | 42.4 | 86 | 6.19
2017-03-09 04:00 | 2580 | 134.5 | 0.2538 | 0.043 | 5.25 | 1.267 | 40.3 | 86.9 | 5.77
2017-03-09 12:00 | 2804 | 232.32 | 0.4378 | 0.05 | 5.29 | 1.433 | 40 | 70.3 | 5.63
2017-03-09 20:00 | 2614 | 253.45 | 0.4795 | 0.057 | 5.91 | 1.528 | 37.9 | 57 | 6
2017-03-10 04:00 | 2330 | 257.91 | 0.4928 | 0.062 | 5.8 | 1.699 | 34.3 | 51.9 | 6.04
2017-03-10 12:00 | 2022 | 246.7 | 0.5293 | 0.062 | 6.15 | 2.302 | 30.4 | 43.1 | 6.23
2017-03-10 20:00 | 1686 | 197.74 | 0.4977 | 0.066 | 6.42 | 1.718 | 28.9 | 41.7 | 6.25
2017-03-11 04:00 | 1352 | 152.17 | 0.4534 | 0.064 | 6.6 | 1.3 | 28 | 42.2 | 6.35
2017-03-11 12:00 | 1090 | 131.7 | 0.4088 | 0.065 | 6.6 | 1.457 | 28.1 | 44 | 6.41
2017-03-11 20:00 | 748.2 | 105.26 | 0.368 | 0.066 | 6.59 | 1.069 | 28.9 | 47.2 | 6.46
2017-03-12 04:00 | 626.8 | 81.836 | 0.3192 | 0.064 | 6.53 | 1.076 | 29.8 | 50.6 | 6.54
2017-03-12 12:00 | 748.2 | 66.313 | 0.2835 | 0.06 | 6.53 | 1.354 | 31.5 | 54.2 | 6.28
2017-03-13 04:00 | 626.8 | 46.063 | 0.2284 | 0.057 | 6.39 | 1.168 | 33.3 | 61.4 | 6.48
2017-03-13 09:40 | 595 | 42.683 | 0.2113 | 0.048 | 6.46 | 1.216 | 34.2 | 63 | 6.67
2017-03-13 12:00 | 576 | 52.884 | 0.21 | 0.055 | 6.41 | 1.156 | 34.2 | 63 | 6.64
2017-03-14 12:00 | 474.8 | 39.274 | 0.1567 | 0.045 | 6.13 | 0.705 | 37 | 75.2 | 6.4
2017-03-15 12:00 | 408.6 | 29.85 | 0.1228 | 0.043 | 5.92 | 0.688 | 38 | 84.1 | 6.37
2017-03-16 12:00 | 379 | 20.1 | 0.0907 | 0.027 | 5.65 | 0.797 | 41.9 | 91.6 | 5.67
2017-03-17 12:00 | 364.2 | 15.353 | 0.1668 | 0.034 | 5.39 | 0.911 | 42.6 | 93 | 5.54
2017-03-18 12:00 | 349.4 | 11.78 | 0.0805 | 0.035 | 5.45 | 0.764 | 44.7 | 94.3 | 5.41
2017-03-19 12:00 | 379 | 5.4347 | 0.0713 | 0.031 | 5.05 | 0.543 | 51 | 95.6 | 4.66
2017-03-20 12:00 | 449.6 | 11.668 | 0.073 | 0.034 | 5.16 | 0.578 | 53.3 | 109.6 | 3.96
2017-03-21 12:00 | 483.2 | 13.739 | 0.0503 | 0.014 | 4.74 | 0.663 | 50.8 | 102.6 | 3.25
2017-03-22 12:00 | 474.8 | 19.143 | 0.0529 | 0.01 | 4.52 | 0.419 | 49.6 | 102.6 | 2.78
2017-03-23 12:00 | 424.4 | 13.157 | 0.0476 | 0.009 | 4.18 | 0.463 | 56 | 108.4 | 2.31
2017-03-24 12:00 | 408.6 | 21.159 | 0.0521 | 0.006 | 3.92 | 0.561 | 53.4 | 101.3 | 1.72
2017-03-25 12:00 | 364.2 | 16.094 | 0.0569 | 0.007 | 3.67 | 0.579 | 51.4 | 96.8 | 1.07
2017-03-26 12:00 | 349.4 | 19.083 | 0.0577 | 0.005 | 3.41 | 0.451 | 52.4 | 97.4 | 0.63
2017-03-27 04:00 | 364.2 | 26.095 | 0.0655 | 0.004 | 3.25 | 0.528 | 54 | 94 | 0.55
2017-03-27 08:45 | 364.2 | 21.857 | 0.0565 | 0.005 | 3.29 | 0.569 | 55.8 | 96.5 | 0.55
2017-03-27 12:00 | 364.2 | 24.307 | 0.051 | 0.012 | 3.37 | 0.59 | 56.6 | 98.1 | 0.52
2017-03-28 12:00 | 408.6 | 27.155 | 0.0554 | 0.007 | 3.42 | 0.621 | 54.1 | 96.8 | 0.32
2017-03-29 12:00 | 441.2 | 31.417 | 0.0535 | 0.005 | 3.16 | 0.72 | 52.9 | 99.3 | 0.18
2017-03-30 12:00 | 1106 | 45.18 | 0.0887 | 0.004 | 2.33 | 0.766 | 52.2 | 119.8 | 0.2
2017-03-30 20:00 | 1702 | 152.58 | 0.3166 | 0.044 | 4.52 | 1.161 | 50.7 | 95.2 | 1.95
2017-03-31 04:00 | 2461 | 231.36 | 0.4681 | 0.055 | 6.71 | 1.726 | 37.9 | 56.4 | 3.68
2017-03-31 12:00 | 2614 | 250.34 | 0.5851 | 0.069 | 7.21 | 1.927 | 29.2 | 37.9 | 4.98
2017-03-31 20:00 | 2444 | 141.44 | 0.5498 | 0.08 | 7.97 | 2.046 | 26.6 | 36.3 | 5.78
2017-04-01 04:00 | 2005 | 118.91 | 0.4244 | 0.072 | 8.27 | 1.511 | 28 | 38.9 | 5.99
2017-04-01 12:00 | 1686 | 88.694 | 0.3446 | 0.063 | 8.3 | 1.341 | 30.4 | 42.3 | 6.1
2017-04-01 20:00 | 1522 | 68.787 | 0.2692 | 0.054 | 8.21 | 1.414 | 33.2 | 46.3 | 6.18
2017-04-02 04:00 | 1488 | 55.681 | 0.213 | 0.044 | 7.74 | 1.058 | 36 | 52.9 | 5.93
2017-04-02 12:00 | 1488 | 58.028 | 0.1904 | 0.04 | 7.55 | 1.087 | 37.1 | 55.4 | 5.85
2017-04-03 04:00 | 1590 | 50.896 | 0.1577 | 0.03 | 7.18 | 1.046 | 38.7 | 60.9 | 5.65
2017-04-03 08:25 | 1556 | 45.7 | 0.15 | 0.033 | 7.19 | 1.08 | 39.6 | 62.5 | 5.78
2017-04-03 12:00 | 1522 | 49.49 | 0.1517 | 0.044 | 7.31 | 0.993 | 40.5 | 64.7 | 5.8
2017-04-04 12:00 | 1202 | 50.078 | 0.1392 | 0.04 | 7.16 | 1.078 | 40.7 | 63.3 | 5.76
2017-04-05 12:00 | 1186 | 42.023 | 0.1348 | 0.037 | 6.65 | 0.902 | 39.8 | 65.3 | 5.33
2017-04-06 04:00 | 1718 | 86.466 | 0.2467 | 0.049 | 6.74 | 1.236 | 37.9 | 55.9 | 5.36
2017-04-06 12:00 | 2314 | 155.78 | 0.3685 | 0.058 | 7.27 | 1.399 | 32.5 | 49.3 | 5.47
2017-04-06 20:00 | 2858 | 167.44 | 0.4741 | 0.063 | 6.72 | 2.46 | 29.3 | 44.2 | 5.54
2017-04-07 04:00 | 3886 | 137.13 | 0.418 | 0.071 | 6.52 | 1.236 | 28.7 | 40.8 | 5.54
2017-04-07 12:00 | 5565 | 190.21 | 0.4948 | 0.073 | 6.47 | 1.552 | 23.4 | 33.2 | 5.88
2017-04-07 20:00 | 7075 | 214.92 | 0.5301 | 0.08 | 6.28 | 1.87 | 22 | 31 | 6.12
2017-04-08 04:00 | 8048 | 221.69 | 0.5199 | 0.083 | 6.55 | 1.652 | 20.4 | 28.3 | 6.56
2017-04-08 12:00 | 7740 | 201.69 | 0.5003 | 0.08 | 6.75 | 1.957 | 20 | 27.2 | 6.68
2017-04-09 12:00 | 5050 | 142.38 | 0.3911 | 0.07 | 6.91 | 1.694 | 21.8 | 30.1 | 6.93
2017-04-10 04:00 | 3563 | 124.7 | 0.3525 | 0.07 | 7.03 | 1.747 | 22.6 | 33.3 | 7.1
2017-04-10 08:30 | 3177 | 95.689 | 0.3203 | 0.068 | 7.1 | 1.171 | 22.8 | 34.3 | 7.13
2017-04-10 12:00 | 2876 | 127.5 | 0.3239 | 0.091 | 7.38 | 1.514 | 24.2 | 37 | 7.96
2017-04-11 12:00 | 1638 | 88.2 | 0.2328 | 0.075 | 7.17 | 1.279 | 27 | 45.7 | 7.56
2017-04-12 12:00 | 1090 | 57.6 | 0.1657 | 0.063 | 6.82 | 0.97 | 29.7 | 53.7 | 6.84
2017-04-13 12:00 | 807.2 | 44 | 0.1275 | 0.05 | 6.33 | 0.848 | 32.2 | 63.5 | 5.92
2017-04-14 12:00 | 669.2 | 34.3 | 0.1082 | 0.041 | 5.95 | 0.71 | 34.5 | 71.4 | 5.13
2017-04-15 12:00 | 585.5 | 31.8 | 0.0937 | 0.029 | 5.58 | 0.791 | 35.4 | 75.2 | 4.18
2017-04-16 12:00 | 519 | 25.9 | 0.078 | 0.023 | 5.07 | 0.684 | 36.6 | 78.7 | 3.11
2017-04-17 04:00 | 483.2 | 30.8 | 0.082 | 0.02 | 4.82 | 0.665 | 37.8 | 81.9 | 2.4
2017-04-17 08:20 | 474.8 | 23.3 | 0.0761 | 0.016 | 4.87 | 0.777 | 38.7 | 84.5 | 2.33
2017-04-17 12:00 | 466.4 | 32.8 | 0.075 | 0.019 | 4.99 | 0.658 | 41.7 | 87.4 | 2.06
2017-04-18 12:00 | 424.4 | 46.138 | 0.074 | 0.013 | 4.4 | 0.704 | 42.9 | 93.8 | 1.2
2017-04-19 12:00 | 401.2 | 41.701 | 0.079 | 0.016 | 3.84 | 0.752 | 44.6 | 103.4 | 0.58
2017-04-20 12:00 | 585.5 | 76.742 | 0.175 | 0.039 | 6.5 | 1.178 | 43.5 | 72.9 | 2.66
2017-04-21 12:00 | 949 | 74.027 | 0.148 | 0.024 | 6.08 | 1.027 | 41.7 | 81.1 | 2.37
2017-04-22 12:00 | 1019.5 | 67.253 | 0.139 | 0.024 | 5.17 | 0.873 | 40.6 | 80.5 | 2.71
2017-04-22 20:00 | 910 | 67.506 | 0.155 | 0.026 | 5.24 | 0.97 | 38.6 | 74.5 | 2.76
2017-04-23 04:00 | 795.4 | 59.082 | 0.183 | 0.055 | 5.63 | 1.029 | 37.5 | 66.7 | 3.44
2017-04-23 12:00 | 736.4 | 60.101 | 0.202 | 0.059 | 5.73 | 1.252 | 37.3 | 61.7 | 3.79
2017-04-24 04:00 | 626.8 | 73.728 | 0.265 | 0.1 | 5.7 | 1.287 | 38.2 | 64.6 | 3.85
2017-04-24 08:05 | 605.6 | 51.782 | 0.232 | 0.099 | 5.69 | 1.035 | 39.1 | 67.7 | 4.09
2017-04-24 12:00 | 576 | 61.246 | 0.245 | 0.098 | 5.62 | 1.106 | 37 | 69.2 | 3.85
2017-04-25 12:00 | 483.2 | 47.303 | 0.165 | 0.064 | 4.95 | 0.912 | 40.2 | 83.8 | 3.01
2017-04-26 12:00 | 416 | 23.725 | 0.107 | 0.041 | 4.16 | 0.773 | 40.8 | 87.4 | 1.78
2017-04-27 12:00 | 371.6 | 15.166 | 0.085 | 0.026 | 3.49 | 0.86 | 41.9 | 92.1 | 0.79
2017-04-28 12:00 | 335.6 | 13.131 | 0.072 | 0.014 | 3.01 | 0.873 | 41.5 | 95 | 0.29
2017-04-29 12:00 | 349.4 | 18.358 | 0.081 | 0.012 | 2.79 | 0.929 | 43.2 | 99.4 | 0.32
2017-04-30 12:00 | 1019.5 | 106.63 | 0.186 | 0.014 | 3 | 1.457 | 42.9 | 98.8 | 0.81
2017-04-30 20:00 | 3006 | 224.33 | 0.43 | 0.065 | 4.27 | 2.158 | 32.2 | 63.1 | 2.85
2017-05-01 04:00 | 5904 | 349.93 | 0.65 | 0.097 | 5.96 | 3.426 | 29.2 | 58.5 | 4.57
2017-05-01 08:45 | 6744 | 550.62 | 0.926 | 0.129 | 7.19 | 4.254 | 25.6 | 45 | 5.37
2017-05-01 12:00 | 6856 | 492.35 | 0.83 | 0.229 | 9.16 | 2.77 | 25.7 | 42.6 | 6.26
2017-05-01 20:00 | 7183 | 428.8 | 0.833 | 0.24 | 10.58 | 3.459 | 23.8 | 31.6 | 7.07
2017-05-02 04:00 | 6633 | 351.89 | 0.748 | 0.242 | 10.27 | 3.168 | 22.7 | 27.4 | 7.44
2017-05-02 12:00 | 6012 | 270.41 | 0.654 | 0.241 | 10.66 | 3.014 | 22.9 | 27.8 | 7.83
2017-05-02 20:00 | 4975 | 235.96 | 0.588 | 0.156 | 11.53 | 2.805 | 24.5 | 30.8 | 8.18
2017-05-03 04:00 | 4242 | 222.22 | 0.553 | 0.162 | 11.65 | 3.279 | 25 | 31.9 | 8.44
2017-05-03 12:00 | 3930 | 182.98 | 0.501 | 0.157 | 11.82 | 2.692 | 25.8 | 33.6 | 8.69
2017-05-03 20:00 | 3521 | 179.6 | 0.465 | 0.143 | 11.7 | 2.676 | 26.5 | 36.3 | 8.66
2017-05-04 04:00 | 3044 | 149.43 | 0.422 | 0.132 | 11.42 | 2.098 | 26.9 | 36.9 | 8.71
2017-05-04 12:00 | 2597 | 124.78 | 0.37 | 0.127 | 10.77 | 2.086 | 27.7 | 38.7 | 8.71
2017-05-04 20:00 | 2631 | 127.14 | 0.391 | 0.135 | 9.53 | 2.128 | 26.6 | 35.3 | 7.96
2017-05-05 04:00 | 4242 | 152.88 | 0.395 | 0.121 | 8.37 | 2.253 | 21.6 | 31 | 7.68
2017-05-05 12:00 | 7021 | 192.72 | 0.505 | 0.144 | 7.55 | 2.481 | 19 | 25.2 | 7.37
2017-05-05 20:00 | 11210 | 251.33 | 0.586 | 0.148 | 7.39 | 3.02 | 16.6 | 21.1 | 7.06
2017-05-06 04:00 | 13420 | 260.38 | 0.601 | 0.151 | 7.28 | 2.981 | 14.4 | 17.6 | 6.89
2017-05-06 12:00 | 14210 | 248.04 | 0.603 | 0.156 | 7.08 | 2.848 | 13.6 | 16.5 | 6.72
2017-05-06 20:00 | 13760 | 235.17 | 0.584 | 0.152 | 7.11 | 3.008 | 13.2 | 15.8 | 6.81
2017-05-07 04:00 | 12510 | 173.63 | 0.517 | 0.155 | 7.62 | 2.14 | 14.1 | 17 | 7.14
2017-05-07 12:00 | 10910 | 155.91 | 0.479 | 0.149 | 8.12 | 2.14 | 15.2 | 18.4 | 7.31
2017-05-08 04:00 | 9280 | 139.27 | 0.438 | 0.136 | 8.38 | 2.038 | 15.4 | 19.4 | 7.52
2017-05-08 08:25 | 8957 | 119.96 | 0.422 | 0.13 | 8.53 | 1.985 | 15.5 | 19.9 | 7.57
2017-05-08 12:00 | 8667 | 137.57 | 0.4331 | 0.144 | 9.13 | 0.654 | 16.8 | 21.7 | 7.61
2017-05-09 12:00 | 5824 | 115.59 | 0.3707 | 0.137 | 9.06 | 0.654 | 17.3 | 25.9 | 7.73
2017-05-10 12:00 | 2427 | 46.416 | 0.2167 | 0.116 | 15.56 | 0.51 | 32.7 | 34.2 | 8.36
2017-05-11 12:00 | 2250 | 23.367 | 0.2563 | 0.248 | 17.26 | 1.015 | 34.7 | 36.1 | 8.83
2017-05-11 20:00 | 6093 | 359.34 | 0.629 | 0.129 | 6.42 | 0.428 | 18.7 | 34 | 6.3
2017-05-12 04:00 | 7578 | 609.19 | 0.9885 | 0.143 | 4.87 | 0.535 | 12.5 | 21.8 | 5.09
2017-05-12 12:00 | 7075 | 403.42 | 0.8364 | 0.166 | 5.15 | 0.49 | 11.6 | 19.9 | 5.58
2017-05-12 20:00 | 5292 | 275.95 | 0.7186 | 0.147 | 5.9 | 0.403 | 13.1 | 21.4 | 5.98
2017-05-13 04:00 | 4242 | 239.72 | 0.6279 | 0.138 | 6.15 | 0.377 | 14.5 | 24.8 | 6.35
2017-05-13 12:00 | 3668 | 193.33 | 0.536 | 0.132 | 6.51 | 0.343 | 16.8 | 30.7 | 6.69
2017-05-13 20:00 | 3063 | 133.17 | 0.3614 | 0.105 | 9.98 | 0.621 | 25.4 | 37.3 | 7.33
2017-05-15 08:40 | 1369 | 71.576 | 0.2584 | 0.096 | 6.73 | 0.5 | 23.4 | 45.1 | 7.65
2017-05-15 12:00 | 1284 | 84.631 | 0.261 | 0.101 | 7 | 0.424 | 23.6 | 47.1 | 7.59
2017-05-16 12:00 | 897 | 56.651 | 0.201 | 0.091 | 6.98 | 0.342 | 26.2 | 54.4 | 7.64
2017-05-17 12:00 | 690.4 | 42.253 | 0.164 | 0.074 | 6.57 | 0.813 | 28.3 | 61.5 | 7.33
2017-05-18 12:00 | 547.5 | 38.036 | 0.142 | 0.056 | 5.99 | 0.855 | 29.9 | 69.2 | 6.58
2017-05-19 12:00 | 458 | 33.526 | 0.132 | 0.045 | 5.44 | 0.769 | 31.4 | 75.6 | 6
2017-05-20 12:00 | 547.5 | 37.558 | 0.133 | 0.024 | 4.93 | 1.046 | 32.8 | 77.8 | 5.53
2017-05-21 12:00 | 1061.8 | 48.634 | 0.147 | 0.04 | 4.53 | 0.715 | 31.4 | 85.5 | 5.39
2017-05-21 20:00 | 1033.6 | 61.111 | 0.171 | 0.053 | 5.14 | 0.332 | 30.5 | 77.7 | 5.16
2017-05-22 04:00 | 1090 | 88.294 | 0.22 | 0.06 | 5.88 | 0.476 | 28.6 | 66.3 | 5.06
2017-05-22 08:30 | 1090 | 102.56 | 0.247 | 0.065 | 6.45 | 0.487 | 27.6 | 58.5 | 5.22
2017-05-22 12:00 | 1122 | 138.83 | 0.2848 | 0.095 | 7.19 | 1.196 | 26 | 54.7 | 5.4
2017-05-22 20:00 | 1784 | 149.4 | 0.3103 | 0.093 | 7.75 | 1.233 | 26 | 58.5 | 6.18
2017-05-23 04:00 | 2138 | 193.46 | 0.3523 | 0.092 | 7.41 | 1.434 | 27 | 64.5 | 6.6
2017-05-23 12:00 | 2410 | 365.68 | 0.5877 | 0.113 | 8.49 | 1.818 | 25.3 | 53.1 | 6.18
2017-05-23 20:00 | 2378 | 443.93 | 0.6725 | 0.11 | 8.11 | 2.358 | 22.6 | 44.2 | 6.11
2017-05-24 04:00 | 2186 | 321.51 | 0.5143 | 0.108 | 8.39 | 1.737 | 25.1 | 48.3 | 6.05
2017-05-24 12:00 | 1971 | 294.8 | 0.5554 | 0.12 | 9.38 | 1.694 | 22.7 | 37.3 | 6.61
2017-05-24 20:00 | 1767 | 247.1 | 0.4907 | 0.119 | 9.31 | 1.508 | 21.1 | 35.9 | 6.77
2017-05-25 04:00 | 1556 | 203.8 | 0.4369 | 0.117 | 9.36 | 1.601 | 22.8 | 41.1 | 6.88
2017-05-25 12:00 | 1284 | 178.43 | 0.4079 | 0.117 | 8.9 | 1.426 | 22.9 | 42.6 | 6.81
2017-05-26 12:00 | 991.3 | 190.99 | 0.4069 | 0.101 | 8.01 | 1.994 | 21.6 | 39.5 | 6.26
2017-05-27 12:00 | 936 | 94.356 | 0.2857 | 0.11 | 8.24 | 1.34 | 24.6 | 48 | 7.32
2017-05-28 12:00 | 2056 | 122.62 | 0.2953 | 0.104 | 7.78 | 1.539 | 26.6 | 57.5 | 7.51
2017-05-28 20:00 | 2529 | 204.83 | 0.395 | 0.105 | 7.98 | 1.738 | 25.8 | 60.5 | 7.79
2017-05-29 04:00 | 3196 | 358.97 | 0.5976 | 0.101 | 7.73 | 2.231 | 20.6 | 42.9 | 6.88
2017-05-29 08:10 | 3820 | 466.54 | 0.6628 | 0.104 | 7.97 | 2.281 | 23.1 | 48.7 | 7.06
2017-05-29 12:00 | 4900 | 1008 | 1.362 | 0.132 | 8.78 | 3.037 | 18.9 | 35.3 | 6.49
2017-05-29 20:00 | 6525 | 885.46 | 1.244 | 0.145 | 9.34 | 4.798 | 17.8 | 27.8 | 6.78
2017-05-30 04:00 | 6228 | 790.24 | 1.279 | 0.167 | 8.94 | 4.715 | 14 | 20 | 6.5
2017-05-30 12:00 | 5465 | 483.51 | 0.962 | 0.169 | 8.79 | 3.139 | 14.2 | 20.1 | 6.85
2017-05-30 20:00 | 4950 | 340.47 | 0.769 | 0.17 | 9.45 | 3.369 | 15.8 | 23.2 | 7.29
2017-05-31 04:00 | 4587 | 304.93 | 0.668 | 0.158 | 9.66 | 2.84 | 15.9 | 23.7 | 7.61
2017-05-31 12:00 | 3996 | 248.06 | 0.575 | 0.15 | 10.35 | 2.531 | 16.9 | 25.8 | 7.94
2017-05-31 20:00 | 3348 | 283.1 | 0.571 | 0.142 | 10.49 | 2.879 | 16.9 | 26.8 | 8.11
2017-06-01 04:00 | 2716 | 221.62 | 0.521 | 0.143 | 10.26 | 2.24 | 18 | 29.1 | 8.32
2017-06-01 12:00 | 2138 | 203.43 | 0.481 | 0.139 | 9.97 | 2.445 | 18.8 | 31.2 | 8.47
2017-06-01 20:00 | 1638 | 168.12 | 0.433 | 0.132 | 9.76 | 2.173 | 19.5 | 33.5 | 8.63
2017-06-02 04:00 | 1267 | 144.73 | 0.379 | 0.123 | 9.59 | 2.07 | 20.6 | 36 | 8.6
2017-06-02 12:00 | 1033.6 | 123.76 | 0.341 | 0.234 | 9.38 | 1.903 | 21.5 | 38.3 | 8.87
2017-06-03 12:00 | 679.8 | 79.1 | 0.25 | 0.109 | 8.79 | 1.51 | 24.4 | 46.8 | 8.9
2017-06-04 12:00 | 528.5 | 63.385 | 0.21 | 0.091 | 8.17 | 1.33 | 26.8 | 55.9 | 8.88
2017-06-05 04:00 | 458 | 55.263 | 0.186 | 0.091 | 7.81 | 1.439 | 28.4 | 59.5 | 8.55
2017-06-05 08:55 | 449.6 | 46.61 | 0.179 | 0.074 | 7.74 | 1.131 | 28.8 | 61.3 | 8.38
2017-06-05 12:00 | 441.2 | 52.966 | 0.197 | 0.094 | 7.8 | 0.987 | 29.4 | 63 | 8.94
2017-06-06 12:00 | 416 | 56.338 | 0.188 | 0.086 | 7.17 | 0.88 | 30.1 | 67.9 | 8.49
2017-06-06 20:00 | 458 | 50.39 | 0.177 | 0.085 | 7.04 | 0.443 | 30.9 | 71 | 8.39
2017-06-07 04:00 | 977.2 | 80.467 | 0.214 | 0.089 | 6.86 | 1.017 | 29.7 | 72.8 | 8.5
2017-06-07 12:00 | 1218 | 94.326 | 0.228 | 0.084 | 6.97 | 0.917 | 30.8 | 77 | 8.55
2017-06-07 20:00 | 1234 | 87.248 | 0.221 | 0.089 | 6.86 | 2.204 | 32 | 85.6 | 8.24
2017-06-08 04:00 | 1250 | 196.02 | 0.345 | 0.103 | 6.49 | 1.042 | 28 | 77.8 | 7.64
2017-06-08 12:00 | 1202 | 468.08 | 0.681 | 0.114 | 5.36 | 2.001 | 18.5 | 42.9 | 5.67
2017-06-08 20:00 | 1019.5 | 304.81 | 0.511 | 0.101 | 5.72 | 1.643 | 18.6 | 41.8 | 5.98
2017-06-09 04:00 | 795.4 | 249.38 | 0.475 | 0.112 | 5.75 | 1.468 | 18.1 | 39.8 | 5.88
2017-06-09 12:00 | 626.8 | 218.46 | 0.478 | 0.12 | 5.7 | 1.62 | 18 | 37.8 | 5.9
2017-06-10 12:00 | 401.2 | 143.46 | 0.361 | 0.113 | 5.83 | 1.413 | 19 | 40.3 | 6.2
2017-06-11 12:00 | 322.8 | 103.7 | 0.292 | 0.11 | 6.06 | 1.437 | 22.7 | 49.3 | 6.76
2017-06-12 04:00 | 284.4 | 79.971 | 0.245 | 0.099 | 5.94 | 1.155 | 25.2 | 56.7 | 7.07
2017-06-12 08:45 | 272.4 | 73.071 | 0.237 | 0.095 | 5.95 | 1.009 | 25.8 | 58.8 | 7.06
2017-06-12 12:00 | 266.8 | 79.787 | 0.245 | 0.112 | 6.28 | 1.016 | 28.2 | 62.4 | 7.21
2017-06-13 12:00 | 233.2 | 61.898 | 0.208 | 0.102 | 5.78 | 0.697 | 30.2 | 71.3 | 7.17
2017-06-14 12:00 | 349.4 | 62.24 | 0.2 | 0.099 | 5.24 | 1.046 | 34.7 | 82 | 6.75
2017-06-14 20:00 | 648 | 565.89 | 1.014 | 0.212 | 6.63 | 3.302 | 16.3 | 28.6 | 4.91
2017-06-15 04:00 | 736.4 | 291.95 | 0.719 | 0.197 | 6.5 | 2.647 | 15.1 | 27.3 | 5.63
2017-06-15 12:00 | 1106 | 149.55 | 0.389 | 0.146 | 6.49 | 1.905 | 25.1 | 54 | 6.58
2017-06-15 20:00 | 923 | 97.484 | 0.277 | 0.112 | 5.38 | 0.954 | 29.7 | 78.6 | 6.57
2017-06-16 04:00 | 724.6 | 73.732 | 0.225 | 0.102 | 5.08 | 1.159 | 32.4 | 98.6 | 6.73
2017-06-16 12:00 | 712.8 | 85.808 | 0.234 | 0.065 | 4.61 | 1.202 | 34.2 | 98.9 | 6.02
2017-06-17 12:00 | 897 | 155.42 | 0.333 | 0.106 | 6.84 | 1.289 | 24.7 | 55.6 | 5.93
2017-06-18 12:00 | 509.5 | 120.29 | 0.3 | 0.108 | 5.49 | 1.553 | 21.9 | 48.4 | 6.22
2017-06-19 04:00 | 401.2 | 127.09 | 0.319 | 0.116 | 5.51 | 1.627 | 19.9 | 39.9 | 6.2
2017-06-19 08:55 | 371.6 | 105.04 | 0.313 | 0.112 | 5.63 | 1.452 | 20.4 | 39.6 | 6.13
2017-06-19 12:00 | 364.2 | 109.56 | 0.328 | 0.117 | 5.91 | 1.573 | 20.1 | 40.1 | 5.98
2017-06-20 12:00 | 284.4 | 76.923 | 0.268 | 0.119 | 6.18 | 1.386 | 23.5 | 46.4 | 6.42
2017-06-21 12:00 | 244.4 | 64.669 | 0.232 | 0.109 | 5.81 | 1.397 | 25.6 | 53.7 | 6.48
2017-06-22 12:00 | 207 | 56.932 | 0.215 | 0.104 | 5.34 | 1.284 | 27.7 | 60.8 | 6.54
2017-06-23 12:00 | 222 | 53.7 | 0.206 | 0.101 | 4.91 | 1.336 | 31.7 | 63.7 | 6.53
2017-06-24 12:00 | 217 | 46.896 | 0.188 | 0.092 | 5.35 | 1.236 | 34.7 | 71.2 | 6.79
2017-06-25 12:00 | 255.6 | 143.26 | 0.305 | 0.08 | 5.01 | 1.587 | 34 | 78.3 | 6.37
2017-06-26 04:00 | 712.8 | 107.67 | 0.247 | 0.084 | 4.75 | 1.388 | 34.9 | 99.5 | 6.67
2017-06-26 08:50 | 858 | 97.982 | 0.222 | 0.067 | 4.64 | 1.348 | 34.1 | 103.1 | 6.62
2017-06-26 12:00 | 871 | 100.44 | 0.239 | 0.092 | 4.47 | 1.343 | 33.4 | 111 | 6.72
2017-06-27 12:00 | 538 | 70.093 | 0.2 | 0.09 | 5.2 | 1.606 | 35.3 | 83.9 | 5.85
2017-06-28 12:00 | 322.8 | 54.421 | 0.187 | 0.086 | 6.79 | 1.576 | 29.6 | 69.6 | 6.56
2017-06-29 12:00 | 238.8 | 46.563 | 0.177 | 0.082 | 8.87 | 1.502 | 27.8 | 52.8 | 6.36
2017-06-30 12:00 | 217 | 45.627 | 0.175 | 0.075 | 7.83 | 1.456 | 28.8 | 52.1 | 6.08
2017-06-30 20:00 | 329.2 | 98.231 | 0.537 | 0.275 | 12.44 | 5.324 | 30.9 | 21.5 | 5.92
2017-07-01 04:00 | 1335 | 125 | 0.329 | 0.109 | 12.6 | 2.264 | 25.2 | 36.8 | 6.29
2017-07-01 12:00 | 2056 | 227.57 | 0.488 | 0.101 | 14.14 | 3.592 | 17 | 24.4 | 6.75
2017-07-01 20:00 | 2495 | 169.23 | 0.427 | 0.11 | 13.75 | 2.95 | 15.4 | 22.5 | 7.01
2017-07-02 04:00 | 2750 | 129.25 | 0.391 | 0.126 | 13.41 | 3.044 | 15.6 | 26.4 | 7.61
2017-07-02 12:00 | 2597 | 133.63 | 0.34 | 0.105 | 11.97 | 2.725 | 21.4 | 48 | 7.7
2017-07-02 20:00 | 2495 | 182.87 | 0.39 | 0.1 | 9.89 | 2.371 | 23.3 | 46.3 | 6.71
2017-07-03 04:00 | 2330 | 220.51 | 0.435 | 0.095 | 10.67 | 3.087 | 19.1 | 32.5 | 7.06
2017-07-03 09:00 | 2154 | 176.69 | 0.371 | 0.083 | 11.12 | 2.396 | 21.1 | 37.6 | 7.4
2017-07-03 12:00 | 2039 | 207.54 | 0.4047 | 0.103 | 11.67 | 1.904 | 22.1 | 37.4 | 8.26
2017-07-03 20:00 | 1686 | 164 | 0.3723 | 0.109 | 11.47 | 1.977 | 20.2 | 31.8 | 8.28
2017-07-04 04:00 | 1369 | 129.03 | 0.3034 | 0.104 | 11.6 | 1.944 | 20.9 | 31.8 | 8.76
2017-07-04 12:00 | 1250 | 119.13 | 0.2927 | 0.105 | 11.7 | 2.192 | 22.9 | 36.1 | 8.97
2017-07-05 12:00 | 832 | 88.019 | 0.2512 | 0.091 | 10.13 | 1.503 | 23.3 | 41.2 | 8.62
2017-07-06 12:00 | 547.5 | 87.198 | 0.2483 | 0.086 | 9.61 | 1.686 | 22.8 | 42.9 | 8.36
2017-07-07 12:00 | 458 | 80.246 | 0.2147 | 0.089 | 9.2 | 1.439 | 25.1 | 50.6 | 8.39
2017-07-08 12:00 | 2716 | 145.67 | 0.3142 | 0.089 | 7.6 | 1.824 | 25.7 | 48.5 | 8.3
2017-07-08 20:00 | 3798 | 657.2 | 0.9045 | 0.101 | 6.01 | 2.503 | 15 | 33.2 | 6.32
2017-07-09 04:00 | 3542 | 763.99 | 1.0559 | 0.087 | 4.38 | 3.054 | 9.9 | 19.7 | 4.86
2017-07-09 12:00 | 3006 | 522.38 | 0.8221 | 0.089 | 4 | 3.592 | 9.2 | 19.2 | 4.91
2017-07-09 20:00 | 2314 | 349.8 | 0.6049 | 0.097 | 4.43 | 3.276 | 9.4 | 20.1 | 5.45
2017-07-10 04:00 | 1869 | 200.47 | 0.4724 | 0.094 | 4.93 | 2.478 | 10.4 | 21.4 | 6.08
2017-07-10 08:30 | 1801 | 178.94 | 0.4142 | 0.092 | 5.21 | 2.186 | 11.8 | 23.2 | 6.37
2017-07-10 12:00 | 1801 | 381.39 | 0.8343 | 0.2 | 4.28 | 0.607 | 12.2 | 17.5 | 4.7
2017-07-10 20:00 | 3082 | 244.07 | 0.4835 | 0.147 | 6.5 | 0.432 | 11.9 | 20.8 | 5.52
2017-07-11 04:00 | 4449 | 313.37 | 0.5552 | 0.15 | 7.24 | 0.527 | 12.4 | 19.8 | 6.29
2017-07-11 12:00 | 6688 | 465.55 | 0.6975 | 0.141 | 6.51 | 0.628 | 13.1 | 20.9 | 6.51
2017-07-11 20:00 | 8300 | 581.86 | 0.8459 | 0.141 | 5.85 | 0.639 | 10.9 | 18.4 | 6.44
2017-07-12 04:00 | 8132 | 466.1 | 0.7803 | 0.145 | 5.45 | 0.667 | 9.1 | 13.9 | 6.28
2017-07-12 12:00 | 8870 | 324.67 | 0.6256 | 0.144 | 5.07 | 0.552 | 8.6 | 13.6 | 6.26
2017-07-12 20:00 | 9896 | 393.08 | 0.7103 | 0.146 | 5.28 | 0.516 | 9.1 | 13.8 | 6.69
2017-07-13 04:00 | 10066 | 285.71 | 0.5803 | 0.144 | 4.9 | 0.608 | 8.8 | 12.7 | 6.63
2017-07-13 12:00 | 14210 | 332.66 | 0.6085 | 0.136 | 3.97 | 0.532 | 7.4 | 10.7 | 5.94
2017-07-13 20:00 | 17670 | 370.28 | 0.6481 | 0.127 | 3.31 | 0.565 | 5.4 | 8 | 5.06
2017-07-14 04:00 | 22160 | 239.76 | 0.5097 | 0.128 | 2.82 | 0.447 | 4.2 | 6.3 | 4.68
2017-07-14 12:00 | 23220 | 193.54 | 0.4367 | 0.132 | 2.53 | 0.405 | 4.2 | 6.3 | 4.73
2017-07-14 20:00 | 22080 | 142.25 | 0.3706 | 0.122 | 2.35 | 0.328 | 4.3 | 7.3 | 5
2017-07-15 04:00 | 20090 | 129.33 | 0.3239 | 0.12 | 2.47 | 0.301 | 5.1 | 9.3 | 5.56
2017-07-15 12:00 | 17400 | 113.52 | 0.3043 | 0.118 | 2.5 | 0.297 | 5.7 | 10.3 | 5.79
2017-07-16 12:00 | 12330 | 95.918 | 0.2714 | 0.125 | 2.33 | 1.375 | 6.7 | 11.9 | 6.32
2017-07-17 04:00 | 8667 | 86.393 | 0.2668 | 0.126 | 2.06 | 1.351 | 7 | 13.6 | 6.57
2017-07-17 08:45 | 7796 | 87.962 | 0.3078 | 0.127 | 2.08 | 0.845 | 7.3 | 14.6 | 6.91
2017-07-17 12:00 | 7236 | 89.136 | 0.296 | 0.143 | 2.35 | 1.635 | 8.1 | 16.6 | 7.23
2017-07-19 12:00 | 1138 | 40.317 | 0.213 | 0.128 | 2.39 | 1.329 | 15.7 | 36.6 | 8.89
2017-07-20 12:00 | 795.4 | 28.644 | 0.177 | 0.107 | 2.43 | 1.053 | 18.5 | 46.9 | 9.12
2017-07-21 12:00 | 595 | 23.209 | 0.159 | 0.093 | 2.3 | 1.055 | 20.8 | 53.9 | 8.91
2017-07-22 12:00 | 509.5 | 23.003 | 0.148 | 0.083 | 2.09 | 1.111 | 22.9 | 59 | 8.61
2017-07-23 12:00 | 466.4 | 23.637 | 0.14 | 0.068 | 1.95 | 0.937 | 24.9 | 62.9 | 8.3
2017-07-24 04:00 | 528.5 | 29.411 | 0.144 | 0.073 | 1.95 | 0.947 | 24.2 | 64 | 8.23
2017-07-24 09:10 | 616.2 | 26.798 | 0.1478 | 0.074 | 1.93 | 1.386 | 24.5 | 66.2 | 8.41
2017-07-24 12:00 | 712.8 |  | 0.16 | 0.081 | 1.73 | 0.719 | 23.5 | 66.6 | 8.35
2017-07-25 12:00 | 1505 |  | 0.195 | 0.092 | 1.71 | 0.714 | 23 | 72.6 | 7.34
2017-07-26 12:00 | 1218 |  | 0.253 | 0.112 | 2.03 | 1.012 | 15.2 | 35.8 | 6.66
2017-07-27 12:00 | 977.2 |  | 0.227 | 0.11 | 2.26 | 0.969 | 16.8 | 39.7 | 7.8
2017-07-28 12:00 | 519 |  | 0.204 | 0.108 | 1.62 | 0.828 | 15.1 | 34.6 | 6.84
2017-07-29 12:00 | 393.8 |  | 0.18 | 0.095 | 1.53 | 0.74 | 18.6 | 43.8 | 6.76
2017-07-30 12:00 | 349.4 |  | 0.155 | 0.088 | 1.43 | 0.686 | 22.5 | 56.2 | 6.6
2017-07-31 04:00 | 297.2 |  | 0.138 | 0.077 | 1.29 | 0.658 | 24.2 | 62.3 | 6.27
2017-07-31 08:40 | 284.4 |  | 0.127 | 0.074 | 1.29 | 0.586 | 24.6 | 62.4 | 6.25
2017-07-31 12:00 | 278 | 22.207 | 0.129 | 0.072 | 1.35 | 0.591 | 25.6 | 65.3 | 6.87
2017-08-01 12:00 | 238.8 | 17.111 | 0.115 | 0.049 | 1.27 | 0.592 | 27.6 | 71.5 | 6.67
2017-08-02 12:00 | 217 | 17.155 | 0.103 | 0.051 | 1.15 | 0.549 | 28.9 | 77.9 | 6.42
2017-08-03 12:00 | 227.6 | 22.662 | 0.125 | 0.059 | 2.45 | 0.694 | 28.1 | 61.8 | 6.42
2017-08-04 12:00 | 272.4 | 21.316 | 0.098 | 0.043 | 1.23 | 0.536 | 33.4 | 83.9 | 5.4
2017-08-05 12:00 | 272.4 | 20.625 | 0.088 | 0.031 | 0.75 | 0.541 | 34.8 | 98.6 | 4.71
2017-08-06 12:00 | 227.6 | 16.603 | 0.087 | 0.029 | 0.84 | 0.507 | 32.2 | 88.2 | 4.34
2017-08-07 04:00 | 202 | 20.708 | 0.086 | 0.032 | 0.88 | 0.549 | 33.8 | 94.8 | 4.14
2017-08-07 08:35 | 202 | 10.94 | 0.082 | 0.028 | 0.86 | 0.55 | 35.3 | 98.6 | 4.29
2017-08-08 12:00 | 202 | 10.387 | 0.069 | 0.037 | 0.71 | 0.512 | 37.5 | 108.9 | 3.54
2017-08-09 12:00 | 192 | 8.3173 | 0.062 | 0.03 | 0.7 | 0.524 | 37.2 | 110 | 3.73
2017-08-10 12:00 | 182 | 6.7659 | 0.05 | 0.019 | 0.61 | 0.528 | 36.4 | 110 | 3.52
2017-08-11 12:00 | 166.7 | 6.3694 | 0.054 | 0.016 | 0.43 | 0.562 | 35.1 | 106.4 | 3.61
2017-08-12 12:00 | 166.7 | 7.5393 | 0.055 | 0.009 | 0.27 | 0.534 | 33.6 | 103.6 | 2.98
2017-08-13 12:00 | 156.1 | 7.5653 | 0.048 | 0.006 | 0.22 | 0.536 | 38.9 | 115.5 | 2.55
2017-08-14 04:00 | 140.2 | 2.2988 | 0.037 | 0.004 | 0.15 | 0.525 | 37.8 | 116.7 | 2.01
2017-08-14 08:15 | 140.2 | 3.7037 | 0.042 | 0.007 | 0.16 | 0.569 | 38.4 | 118.1 | 2.18
2017-08-14 12:00 | 140.2 | 8.7 | 0.044 | 0.019 | 0.054 | 0.57 | 37.4 | 116.2 | 1.94
2017-08-15 12:00 | 134.9 | 6.1182 | 0.042 | 0.017 | 0.06 | 0.568 | 38.8 | 118.8 | 1.35
2017-08-16 12:00 | 129.6 | 4.8712 | 0.043 | 0.016 | 0.04 | 0.55 | 42.3 | 124.4 | 0.82
2017-08-17 12:00 | 114.88 | 5.3763 | 0.043 | 0.017 | 0.04 | 0.574 | 43.9 | 132.3 | 0.48
2017-08-18 12:00 | 110.76 | 6.962 | 0.047 | 0.014 | 0.04 | 0.564 | 44.8 | 136.7 | 0.42
2017-08-19 12:00 | 102.52 | 5.2219 | 0.047 | 0.009 | 0.04 | 0.513 | 45.3 | 136.7 | 0.47
2017-08-20 12:00 | 114.88 | 6.4331 | 0.056 | 0.009 | 0.01 | 0.356 | 45.9 | 141.4 | 0.78
2017-08-21 04:00 | 106.64 | 6.3202 | 0.045 | 0.01 | 0.01 | 0.464 | 45 | 139.8 | 0.9
2017-08-21 08:15 | 106.64 | 3.6737 | 0.049 | 0.011 | 0.03 | 0.5 | 0 | 136.6 | 0.97
2017-08-21 12:00 | 106.64 | 7.6869 | 0.05 | 0.02 | 0.04 | 0.536 | 45.6 | 137.5 | 1.1
2017-08-22 12:00 | 192 | 10.759 | 0.075 | 0.031 | 0.03 | 0.699 | 47.1 | 135.9 | 1.63
2017-08-23 12:00 | 140.2 | 12.569 | 0.078 | 0.033 | 0.08 | 0.607 | 44.5 | 118.6 | 2.02
2017-08-24 12:00 | 106.64 | 10.624 | 0.076 | 0.026 | 0.19 | 0.545 | 41.6 | 118.2 | 2.1
2017-08-25 12:00 | 94.28 | 10.953 | 0.077 | 0.02 | 0.13 | 0.639 | 43.1 | 120.7 | 1.85
2017-08-26 12:00 | 81.92 | 13.167 | 0.075 | 0.005 | 0.08 | 0.649 | 45.4 | 123.8 | 1.73
2017-08-27 12:00 | 81.92 | 14.328 | 0.075 | 0.003 | 0 | 0.677 | 47.1 | 131.6 | 1.12
2017-08-28 04:00 | 81.92 | 17.711 | 0.069 | 0.003 | 0.03 | 0.676 | 48 | 140.4 | 0.98
2017-08-28 08:30 | 81.92 | 14.778 | 0.082 | 0.003 | 0 | 0.783 | 48.5 | 142.1 | 1.05
2017-08-28 12:00 | 81.92 | 7.1582 | 0.068 | 0.029 | 0.13 | 0.758 | 48.2 | 143.3 | 1.24
2017-08-29 12:00 | 77.8 | 9.3833 | 0.07 | 0.028 | 0.13 | 0.787 | 49.2 | 146.5 | 1.2
2017-08-30 12:00 | 77.8 | 9.5824 | 0.067 | 0.024 | 0.16 | 0.785 | 51.3 | 152.4 | 1.06
2017-08-31 12:00 | 77.8 | 10.847 | 0.074 | 0.025 | 0.21 | 0.798 | 54.2 | 159.9 | 0.85
2017-09-01 12:00 | 77.8 | 10.43 | 0.063 | 0.014 | 0.19 | 0.682 | 54.8 | 160.6 | 0.84
2017-09-02 12:00 | 77.8 | 10.702 | 0.07 | 0.01 | 0.17 | 0.905 | 54.8 | 159.2 | 0.69
2017-09-03 12:00 | 77.8 | 11.204 | 0.085 | 0.004 | 0.18 | 0.99 | 50.9 | 157 | 0.83
2017-09-04 12:00 | 77.8 | 12.039 | 0.075 | 0.006 | 0.13 | 1.004 | 50.6 | 161.1 | 0.84
2017-09-04 20:00 | 77.8 | 13.013 | 0.064 | 0.004 | 0 | 0.871 | 51.1 | 162 | 0.74
2017-09-05 08:30 | 77.8 | 14.502 | 0.087 | 0.005 | 0 | 1.025 | 52.1 | 166.2 | 0.81
2017-09-05 12:00 | 90.16 | 12.987 | 0.083 | 0.014 | 0.09 | 0.823 | 51.4 | 166.7 | 0.76
2017-09-06 12:00 | 724.6 | 65.345 | 0.144 | 0.109 | 0.35 | 1.029 | 47.9 | 176.8 | 0.81
2017-09-07 12:00 | 393.8 | 22.808 | 0.088 | 0.027 | 0.7 | 0.536 | 45.2 | 180.9 | 3.17
2017-09-08 12:00 | 297.2 | 22.561 | 0.113 | 0.046 | 1.05 | 0.604 | 35.8 | 119.1 | 3.5
2017-09-09 12:00 | 238.8 | 22.282 | 0.12 | 0.048 | 1.07 | 0.571 | 31.5 | 104.5 | 3.78
2017-09-10 12:00 | 182 | 19.525 | 0.108 | 0.046 | 1.15 | 0.525 | 30.3 | 94.1 | 3.79
2017-09-11 04:00 | 150.8 | 14.957 | 0.096 | 0.042 | 1.22 | 0.574 | 31 | 95.5 | 3.86
2017-09-11 08:40 | 140.2 | 15.873 | 0.097 | 0.043 | 1.23 | 0.687 | 32 | 97.8 | 3.92
2017-09-11 12:00 | 140.2 | 18.181 | 0.1 | 0.05 | 1.24 | 0.568 | 32.8 | 98.9 | 3.91
2017-09-12 12:00 | 114.88 | 16.551 | 0.09 | 0.042 | 1.2 | 0.678 | 34.5 | 105.6 | 3.82
2017-09-13 12:00 | 102.52 | 17.216 | 0.087 | 0.032 | 1.11 | 0.66 | 35.6 | 102.2 | 3.55
2017-09-14 12:00 | 416 | 16.778 | 0.086 | 0.032 | 0.99 | 0.694 | 33.4 | 94.8 | 3.23
2017-09-15 12:00 | 94.28 | 16.567 | 0.082 | 0.027 | 0.88 | 0.738 | 46.1 | 101.9 | 3.06
2017-09-16 12:00 | 77.8 | 16.129 | 0.081 | 0.019 | 0.66 | 0.826 | 45.2 | 109.5 | 2.82
2017-09-17 12:00 | 77.8 | 16.528 | 0.087 | 0.008 | 0.49 | 0.755 | 44.8 | 124.4 | 2.68
2017-09-18 04:00 | 77.8 | 17.366 | 0.08 | 0.009 | 0.51 | 0.589 | 48.5 | 130.7 | 2.58
2017-09-18 08:40 | 71.24 | 15.895 | 0.089 | 0.006 | 0.47 | 0.837 | 51.1 | 135.6 | 2.69
2017-09-18 12:00 | 71.24 | 12.526 | 0.087 | 0.04 | 0.33 | 0.743 | 54.2 | 153.2 | 3
2017-09-19 12:00 | 71.24 | 10.013 | 0.087 | 0.043 | 0.29 | 0.774 | 42 | 140.6 | 3.03
2017-09-20 12:00 | 102.52 | 15.509 | 0.076 | 0.032 | 0.46 | 0.603 | 40.6 | 143.9 | 3.36
2017-09-21 12:00 | 94.28 | 11.834 | 0.074 | 0.032 | 0.25 | 0.548 | 45.4 | 125.8 | 2.48
2017-09-22 12:00 | 86.04 | 14.621 | 0.086 | 0.033 | 0.24 | 0.633 | 42.7 | 123.5 | 2.49
2017-09-23 12:00 | 77.8 | 9.2961 | 0.073 | 0.016 | 0.15 | 0.656 | 42.4 | 128 | 2.46
2017-09-24 12:00 | 64.68 | 10.079 | 0.078 | 0.013 | 0.13 | 0.633 | 43 | 127.7 | 2.2
2017-09-25 04:00 | 64.68 | 10.683 | 0.068 | 0.012 | 0.2 | 1.104 | 43.3 | 128.3 | 2.13
2017-09-25 08:40 | 61.4 | 10.66 | 0.07 | 0.007 | 0.2 | 0.736 | 44.1 | 130 | 2.33
2017-09-25 12:00 | 61.4 | 10.925 | 0.077 | 0.031 | 0.22 | 0.634 | 45.7 | 122.9 | 2.45
2017-09-26 12:00 | 54.84 | 9.6818 | 0.065 | 0.024 | 0.23 | 0.597 | 45.5 | 127.7 | 2.67
2017-09-27 12:00 | 51.56 | 14.208 | 0.075 | 0.031 | 0.21 | 0.592 | 46.9 | 135.8 | 2.82
2017-09-28 12:00 | 61.4 | 7.3089 | 0.062 | 0.021 | 0.12 | 0.455 | 53.8 | 125.8 | 2.97
2017-09-29 12:00 | 54.84 | 5.9054 | 0.052 | 0.017 | 0.15 | 0.435 | 49.2 | 136.3 | 2.81
2017-09-30 12:00 | 48.28 | 2.8268 | 0.047 | 0.014 | 0.13 | 0.455 | 49.2 | 146.8 | 2.42
2017-10-01 12:00 | 42.97 | 1.4482 | 0.045 | 0.014 | 0.16 | 0.422 | 49.5 | 150 | 2.43
2017-10-02 04:00 | 42.97 | 5.544 | 0.046 | 0.019 | 0.18 | 0.523 | 50.8 | 154.1 | 2.21
2017-10-02 08:40 | 42.97 | 3.6549 | 0.043 | 0.016 | 0.19 | 0.401 | 51.9 | 158.2 | 2.2
2017-10-02 12:00 | 42.97 | 5.8522 | 0.043 | 0.019 | 0.2 | 0.424 | 52.6 | 158.3 | 2.23
2017-10-03 12:00 | 42.97 | 6.9979 | 0.04 | 0.018 | 0.18 | 0.43 | 52.1 | 158.4 | 2.05
2017-10-04 12:00 | 40.94 | 6.1349 | 0.043 | 0.014 | 0.17 | 0.501 | 50.6 | 158.5 | 2.01
2017-10-05 12:00 | 51.56 | 6.0728 | 0.043 | 0.013 | 0.19 | 0.429 | 51 | 160.9 | 2.06
2017-10-06 12:00 | 61.4 | 4.8242 | 0.044 | 0.014 | 0.29 | 0.439 | 50.2 | 162.1 | 1.87
2017-10-07 12:00 | 61.4 | 5.4794 | 0.051 | 0.022 | 0.41 | 0.418 | 52.9 | 158.7 | 2.1
2017-10-08 12:00 | 54.84 | 4.2605 | 0.053 | 0.022 | 0.38 | 0.354 | 61.1 | 156.9 | 1.67
2017-10-09 04:00 | 54.84 | 7.6282 | 0.057 | 0.024 | 0.46 | 0.426 | 57.2 | 154.4 | 1.46
2017-10-09 08:35 | 54.84 | 5.921 | 0.054 | 0.02 | 0.47 | 0.461 | 56.5 | 155 | 1.55
2017-10-09 12:00 | 54.84 | 5.9303 | 0.051 | 0.026 | 0.56 | 0.508 | 54.9 | 153.3 | 1.75
2017-10-10 12:00 | 161.4 | 6.4011 | 0.053 | 0.021 | 0.53 | 0.595 | 49.3 | 167.5 | 2.37
2017-10-11 12:00 | 266.8 | 20.336 | 0.091 | 0.039 | 1.2 | 0.622 | 49.4 | 163.5 | 3.92
2017-10-12 12:00 | 261.2 | 11.412 | 0.091 | 0.05 | 0.64 | 0.502 | 44.9 | 167.6 | 5.02
2017-10-13 12:00 | 222 | 13.121 | 0.092 | 0.054 | 0.78 | 0.454 | 45.1 | 174.3 | 5.3
2017-10-14 12:00 | 182 | 6.8918 | 0.087 | 0.051 | 0.87 | 0.416 | 42.8 | 157.8 | 5.2
2017-10-15 12:00 | 140.2 | 5.2493 | 0.089 | 0.054 | 0.97 | 0.428 | 43.4 | 161 | 5.7
2017-10-16 04:00 | 119 | 11.387 | 0.097 | 0.059 | 1.06 | 0.461 | 43.8 | 168.2 | 5.93
2017-10-16 08:45 | 124.3 | 5.1779 | 0.091 | 0.062 | 1.08 | 0.431 | 44.2 | 171.2 | 6.24
2017-10-16 12:00 | 114.88 | 9.3583 | 0.0888 | 0.059 | 0.9 | 0.432 | 44.7 | 170.3 | 6.23
2017-10-17 12:00 | 98.4 | 6.2543 | 0.0806 | 0.053 | 1.04 | 0.432 | 47.6 | 178.3 | 5.8
2017-10-18 12:00 | 90.16 | 6.081 | 0.0757 | 0.048 | 1.06 | 0.472 | 48.2 | 189.1 | 5.6
2017-10-19 12:00 | 81.92 | 4.7912 | 0.0702 | 0.038 | 0.98 | 0.451 | 48.6 | 208.8 | 5.25
2017-10-20 12:00 | 74.52 | 6.553 | 0.0678 | 0.038 | 0.93 | 0.44 | 47.5 | 201.7 | 5.17
2017-10-21 12:00 | 67.96 | 5.8785 | 0.0617 | 0.033 | 0.82 | 0.47 | 47 | 189.7 | 4.51
2017-10-22 12:00 | 64.68 | 7.1994 | 0.0565 | 0.027 | 0.73 | 0.435 | 48 | 184.8 | 4.02
2017-10-23 04:00 | 61.4 | 6.081 | 0.0507 | 0.024 | 0.72 | 0.478 | 47.7 | 180.6 | 3.13
2017-10-23 08:40 | 61.4 | 5.1207 | 0.0505 | 0.025 | 0.75 | 0.455 | 49.2 | 184.7 | 3.42
2017-10-23 12:00 | 61.4 | 4.8 | 0.051 | 0.027 | 0.65 | 0.549 | 48.7 | 184.4 | 3.42
2017-10-24 12:00 | 61.4 | 4.3 | 0.055 | 0.031 | 0.66 | 0.503 | 49.2 | 172 | 3.81
2017-10-25 12:00 | 74.52 | 4.1 | 0.053 | 0.032 | 0.64 | 0.529 | 53.2 | 169.8 | 3.31
2017-10-26 12:00 | 74.52 | 3.3 | 0.049 | 0.029 | 0.58 | 0.542 | 57.7 | 155.4 | 2.41
2017-10-27 12:00 | 86.04 | 5.3 | 0.05 | 0.027 | 0.56 | 0.504 | 57.7 | 141.7 | 1.91
2017-10-28 12:00 | 124.3 | 4.8 | 0.052 | 0.029 | 1.08 | 0.519 | 55.9 | 128.5 | 2.09
2017-10-29 12:00 | 134.9 | 3.7 | 0.05 | 0.03 | 0.96 | 0.5 | 49.8 | 126.5 | 3.06
2017-10-30 04:00 | 177 | 11.7 | 0.064 | 0.033 | 0.58 | 0.528 | 47.5 | 128.8 | 2.97
2017-10-30 08:30 | 177 | 6.1 | 0.06 | 0.034 | 0.54 | 0.475 | 47.2 | 133.3 | 2.89
2017-10-30 12:00 | 238.8 | 5.992 | 0.063 | 0.035 | 0.39 | 0.482 | 45.6 | 151.5 | 3.12
2017-10-31 12:00 | 192 | 3.5062 | 0.064 | 0.035 | 0.39 | 0.491 | 47.6 | 177.4 | 4.09
2017-11-01 12:00 | 161.4 | 6.0241 | 0.056 | 0.026 | 0.24 | 0.417 | 47.7 | 193.3 | 3.84
2017-11-02 12:00 | 197 | 5.9562 | 0.071 | 0.033 | 0.43 | 0.483 | 47.3 | 178.6 | 3.92
2017-11-03 12:00 | 538 | 78.173 | 0.179 | 0.043 | 0.8 | 0.931 | 47.9 | 174.4 | 4.05
2017-11-05 20:00 | 585.5 | 126.41 | 0.448 | 0.221 | 2.65 | 1.796 | 35.3 | 53.3 | 5.22
2017-11-06 04:00 | 2282 | 149.03 | 0.433 | 0.146 | 3.58 | 1.505 | 29.7 | 59.5 | 6.52
2017-11-06 08:50 | 3006 | 217.17 | 0.561 | 0.112 | 3.26 | 2.014 | 28.3 | 46.9 | 6.59
2017-11-06 12:00 | 3481 | 232.46 | 0.6247 | 0.149 | 3.17 | 2.177 | 24.6 | 36.6 | 6.82
2017-11-06 20:00 | 4875 | 232.3 | 0.6199 | 0.158 | 3.26 | 1.71 | 25.1 | 45 | 7.35
2017-11-07 04:00 | 4826 | 262.82 | 0.7046 | 0.259 | 3.96 | 2.116 | 22.8 | 40.5 | 7.87
2017-11-07 12:00 | 4564 | 241.29 | 0.7175 | 0.242 | 4.25 | 2.517 | 21.9 | 33.8 | 8
2017-11-07 20:00 | 4380 | 187.63 | 0.5755 | 0.164 | 4.29 | 12.871 | 24.4 | 38.5 | 8.04
2017-11-08 04:00 | 4018 | 168.18 | 0.5191 | 0.15 | 4.54 | 1.494 | 25.3 | 40.8 | 8.41
2017-11-08 12:00 | 3542 | 138.68 | 0.4995 | 0.158 | 4.53 | 1.483 | 24.2 | 37 | 8.2
2017-11-08 20:00 | 3120 | 111.87 | 0.4687 | 0.161 | 4.68 | 1.323 | 24.5 | 36.7 | 8.27
2017-11-09 04:00 | 2733 | 106.63 | 0.4594 | 0.163 | 4.89 | 1.621 | 23.1 | 35.3 | 8.19
2017-11-09 12:00 | 2314 | 93.126 | 0.4497 | 0.165 | 5.04 | 1.862 | 22.2 | 33.3 | 8.38
2017-11-09 20:00 | 1852 | 83.333 | 0.4325 | 0.172 | 5.2 | 1.594 | 22.6 | 35.1 | 8.61
2017-11-10 04:00 | 1403 | 63.559 | 0.3944 | 0.167 | 5.18 | 1.437 | 22.9 | 35.8 | 8.79
2017-11-10 12:00 | 1090 | 54.737 | 0.3652 | 0.175 | 5.37 | 1.415 | 24 | 38.1 | 9.17
2017-11-11 12:00 | 658.6 | 35.476 | 0.2996 | 0.155 | 5.2 | 1.407 | 26.3 | 45.9 | 9.52
2017-11-12 12:00 | 483.2 | 18.992 | 0.2478 | 0.133 | 5.01 | 1.097 | 28.6 | 54.3 | 9.51
2017-11-13 04:00 | 424.4 | 16.806 | 0.2209 | 0.124 | 4.76 | 1.036 | 29.9 | 56.5 | 9.55
2017-11-13 08:30 | 401.2 | 14.094 | 0.2099 | 0.122 | 4.89 | 0.838 | 30.8 | 59.5 | 9.47
2017-11-13 12:00 | 393.8 | 18.789 | 0.2178 | 0.123 | 4.9 | 1.092 | 31.4 | 60.2 | 9.73
2017-11-14 12:00 | 335.6 | 15.915 | 0.1803 | 0.109 | 4.69 | 0.977 | 33.5 | 66.4 | 9.53
2017-11-15 12:00 | 303.6 | 11.541 | 0.1589 | 0.097 | 4.5 | 0.791 | 35.8 | 79.1 | 9.55
2017-11-16 12:00 | 303.6 | 7.5653 | 0.1442 | 0.088 | 4.17 | 0.693 | 37.1 | 90 | 9.36
2017-11-17 12:00 | 290.8 | 7.8124 | 0.1323 | 0.083 | 3.75 | 0.585 | 39.8 | 103.5 | 9.28
2017-11-18 12:00 | 491.6 | 25.405 | 0.1737 | 0.086 | 3.53 | 0.625 | 41.7 | 81.4 | 8.82
2017-11-18 20:00 | 5540 | 195.65 | 0.496 | 0.117 | 3.03 | 1.404 | 24.1 | 49.6 | 6.67
2017-11-19 04:00 | 13330 | 383.33 | 0.8359 | 0.168 | 2.25 | 2.365 | 15.6 | 32.5 | 5.64
2017-11-19 12:00 | 16310 | 274.22 | 0.8791 | 0.217 | 2.18 | 2.229 | 11.6 | 14.6 | 5.26
2017-11-19 20:00 | 17400 | 231.7 | 0.8283 | 0.239 | 2.02 | 2.216 | 10.2 | 12 | 5.24
2017-11-20 04:00 | 16610 | 195.75 | 0.8204 | 0.242 | 2.46 | 1.982 | 10.3 | 10.2 | 5.47
2017-11-20 08:35 | 15590 | 181.81 | 0.7748 | 0.238 | 2.74 | 1.511 | 11.2 | 11.6 | 5.96
2017-11-20 12:00 | 14570 | 191.05 | 0.7892 | 0.233 | 2.88 | 2.064 | 10.6 | 11.9 | 5.71
2017-11-20 20:00 | 13090 | 183.4 | 0.7488 | 0.203 | 2.77 | 1.887 | 10.3 | 11.9 | 5.45
2017-11-21 04:00 | 12570 | 170.73 | 0.731 | 0.213 | 2.88 | 1.928 | 10.7 | 12.7 | 5.78
2017-11-21 12:00 | 12540 | 170.61 | 0.7107 | 0.216 | 2.92 | 1.726 | 10.4 | 13 | 5.86
2017-11-21 20:00 | 12680 | 151.64 | 0.6856 | 0.215 | 2.95 | 1.668 | 10 | 12.5 | 5.86
2017-11-22 04:00 | 12480 | 134.65 | 0.6499 | 0.208 | 3 | 1.642 | 9.9 | 12.3 | 5.93
2017-11-22 12:00 | 11240 | 119.24 | 0.6205 | 0.198 | 3.15 | 1.503 | 10.2 | 13.6 | 6.1
2017-11-22 20:00 | 9044 | 98.398 | 0.5843 | 0.201 | 3.44 | 1.457 | 11.5 | 16.6 | 6.46
2017-11-23 04:00 | 7102 | 100.24 | 0.5346 | 0.157 | 3.69 | 1.541 | 12.9 | 20.2 | 6.74
2017-11-23 12:00 | 5196 | 95.465 | 0.4935 | 0.225 | 3.94 | 1.464 | 14.5 | 24.1 | 7.05
2017-11-23 20:00 | 3462 | 77.551 | 0.431 | 0.156 | 5.04 | 1.245 | 19.3 | 28.4 | 7.4
2017-11-24 04:00 | 2478 | 59.101 | 0.2897 | 0.112 | 8.46 | 1.097 | 31.8 | 33.3 | 8.07
2017-11-27 12:00 | 771.8 | 38.591 | 0.2111 | 0.102 | 4.3 | 0.819 | 29.1 | 67.5 | 8.86
2017-11-28 12:00 | 626.8 | 27.929 | 0.1786 | 0.09 | 4.03 | 0.79 | 29.8 | 71.6 | 8.78
2017-11-29 12:00 | 538 | 23.082 | 0.1581 | 0.08 | 3.92 | 0.749 | 31.3 | 79.7 | 8.83
2017-11-30 12:00 | 458 | 18.62 | 0.141 | 0.071 | 3.77 | 0.589 | 32 | 82.6 | 8.77
2017-12-01 12:00 | 424.4 | 15.523 | 0.1275 | 0.065 | 3.69 | 0.554 | 32.9 | 84.3 | 8.72
2017-12-02 12:00 | 379 | 12.008 | 0.1144 | 0.062 | 3.44 | 0.526 | 34 | 89.3 | 8.5
2017-12-03 12:00 | 349.4 | 12.039 | 0.1049 | 0.056 | 3.36 | 0.563 | 35 | 92 | 8.47
2017-12-04 04:00 | 329.2 | 10.219 | 0.0992 | 0.053 | 3.24 | 0.578 | 36 | 95.6 | 8.5
2017-12-04 08:25 | 322.8 | 5.8182 | 0.0942 | 0.051 | 3.27 | 0.497 | 37 | 97.8 | 8.76
2017-12-04 12:00 | 322.8 | 8.4985 | 0.098 | 0.052 | 3.42 | 0.636 | 37.6 | 99.3 | 8.75
2017-12-05 12:00 | 310 | 9.2654 | 0.089 | 0.048 | 3.35 | 0.441 | 38.9 | 102.2 | 8.52
2017-12-06 12:00 | 284.4 | 8.4746 | 0.082 | 0.046 | 3.3 | 0.426 | 39.9 | 109 | 8.44
2017-12-07 12:00 | 272.4 | 5.4127 | 0.076 | 0.039 | 3.07 | 0.378 | 39.5 | 109.7 | 8.21
2017-12-08 12:00 | 255.6 | 3.2531 | 0.07 | 0.035 | 3.04 | 0.379 | 38.4 | 112.5 | 8.09
2017-12-09 12:00 | 244.4 | 4.8409 | 0.068 | 0.032 | 3 | 0.365 | 39.4 | 113.4 | 8.04
2017-12-10 12:00 | 266.8 | 4.2223 | 0.065 | 0.031 | 2.98 | 0.339 | 40.2 | 116.2 | 8.1
2017-12-11 04:00 | 233.2 | 4.8442 | 0.063 | 0.033 | 2.93 | 0.319 | 40.5 | 117.8 | 7.91
2017-12-11 08:30 | 212 | 3.639 | 0.063 | 0.037 | 2.98 | 0.325 | 41 | 121.6 | 8.22
2017-12-11 12:00 | 244.4 | 7.8074 | 0.056 | 0.031 | 3.02 | 0.521 | 41.3 | 124.7 | 7.84
2017-12-12 12:00 | 212 | 6.2069 | 0.054 | 0.029 | 2.92 | 0.467 | 41.2 | 126.2 | 7.46
2017-12-13 12:00 | 172 | 5.0409 | 0.054 | 0.032 | 2.88 | 0.444 | 43.8 | 137.5 | 7.57
2017-12-14 12:00 | 182 | 4.5901 | 0.061 | 0.033 | 2.75 | 0.43 | 44.3 | 140.4 | 7.22
2017-12-15 12:00 | 207 | 5.1513 | 0.06 | 0.032 | 2.79 | 0.458 | 45.7 | 149.1 | 7.36
2017-12-16 12:00 | 202 | 2.616 | 0.057 | 0.031 | 2.77 | 0.399 | 46.2 | 147.1 | 7.18
2017-12-17 12:00 | 233.2 | 3.3692 | 0.061 | 0.038 | 2.81 | 0.374 | 47.7 | 151.3 | 7.2
2017-12-18 04:00 | 197 | 2.6881 | 0.053 | 0.032 | 2.64 | 0.418 | 46.8 | 148.3 | 7.01
2017-12-18 08:35 | 197 | 1.3821 | 0.052 | 0.027 | 2.63 | 0.385 | 47.8 | 151.4 | 6.76
2017-12-18 12:00 | 197 | 12.2 | 0.019 | 0.007 | 2.63 | 0.324 | 50.1 | 166.3 | 7.4
2017-12-19 12:00 | 187 | 14.6 | 0.019 | 0.005 | 2.59 | 0.286 | 51.8 | 164.2 | 6.98
2017-12-20 12:00 | 182 | 10.3 | 0.02 | 0.009 | 2.46 | 0.263 | 50.1 | 152.2 | 6.44
2017-12-21 12:00 | 187 | 10.4 | 0.026 | 0.012 | 2.51 | 0.24 | 52.8 | 161.1 | 6.14
2017-12-22 12:00 | 192 | 7.6 | 0.021 | 0.006 | 2.28 | 0.28 | 52 | 162.7 | 5.7
2017-12-23 12:00 | 207 | 10 | 0.03 | 0.006 | 2.15 | 0.283 | 52.9 | 159.6 | 5.26
2017-12-24 12:00 | 278 | 9.3 | 0.033 | 0.006 | 1.97 | 0.253 | 52.9 | 160.9 | 4.95
2017-12-25 12:00 | 466.4 | 8.4 | 0.064 | 0.025 | 2.06 | 0.356 | 56.3 | 138.7 | 4.72
2017-12-26 12:00 | 449.6 | 7.7 | 0.055 | 0.017 | 2.03 | 0.406 | 54.1 | 148.2 | 4.51
2017-12-27 12:00 | 408.6 | 10.7 | 0.061 | 0.025 | 2.37 | 0.406 | 56.6 | 137.7 | 4.66
2017-12-28 12:00 |  | 6.6 | 0.063 | 0.024 | 2.66 | 0.475 | 65.9 | 149.8 | 4.49
2017-12-29 12:00 |  | 8.9 | 0.065 | 0.022 | 3.06 | 0.795 | 70.7 | 147.2 | 4.19
2017-12-30 12:00 |  | 7 | 0.054 | 0.015 | 3.14 | 0.506 | 65.8 | 138.9 | 4.01
2017-12-31 12:00 |  | 3.5 | 0.052 | 0.018 | 3.61 | 0.501 | 76.5 | 126.8 | 4.42
2018-01-01 12:00 |  | 6.5 | 0.049 | 0.019 | 3.7 | 0.501 | 75.2 | 133.2 | 4.97
2018-01-02 12:00 | 3798 | 3.3 | 0.045 | 0.016 | 3.7 | 0.525 | 72 | 150.5 | 5.23
2018-01-03 12:00 | 3386 | 0.7 | 0.04 | 0.017 | 3.74 | 0.598 | 73.6 | 155.4 | 5.06
2018-01-04 12:00 | 3542 | 3.3 | 0.039 | 0.012 | 3.94 | 0.484 | 70.6 | 146 | 4.85
2018-01-05 12:00 | 2968 | 1.3 | 0.037 | 0.012 | 4.16 | 0.441 | 69.8 | 146 | 4.8
2018-01-06 12:00 | 2804 | 2.7 | 0.039 | 0.013 | 4.09 | 0.443 | 66.5 | 136.2 | 4.75
2018-01-07 12:00 | 2563 | 1.9 | 0.036 | 0.006 | 4.07 | 0.448 | 65.8 | 133.9 | 4.61
2018-01-08 09:12 | 2478 | 4.2 | 0.031 | 0.013 | 4.07 | 0.423 | 67.2 | 142.5 | 4.6
2018-01-08 12:00 | 2444 | 11.243 | 0.0314 | 0.013 | 4.14 | 0.372 | 67.3 | 139.8 | 4.45
2018-01-09 12:00 | 2314 | 8.5301 | 0.0284 | 0.01 | 3.92 | 0.386 | 68.1 | 153.1 | 4.29
2018-01-10 12:00 | 2186 | 7.0558 | 0.026 | 0.009 | 3.68 | 0.399 | 67 | 153.2 | 3.9
2018-01-11 12:00 | 3647 | 12.978 | 0.1191 | 0.061 | 4.09 | 0.577 | 60.7 | 86.1 | 3.95
2018-01-11 20:00 | 5668 | 85.565 | 0.2172 | 0.062 | 3.97 | 0.924 | 52.4 | 87.6 | 4.56
2018-01-12 12:00 | 6940 | 248.22 | 0.5012 | 0.096 | 4.16 | 1.861 | 39.2 | 50.3 | 5.14
2018-01-12 20:00 | 9930 | 287.69 | 0.5693 | 0.11 | 5.2 | 2.263 | 35.5 | 29.6 | 5.89
2018-01-13 04:00 | 11120 | 240.08 | 0.5157 | 0.121 | 5.65 | 2.278 | 33.5 | 30.1 | 6.05
2018-01-13 12:00 | 10430 | 186.2 | 0.4908 | 0.135 | 5.98 | 1.367 | 32 | 24.5 | 6.24
2018-01-13 20:00 | 9700 | 160.94 | 0.4637 | 0.132 | 6.13 | 1.936 | 31.9 | 23.1 | 6.4
2018-01-14 04:00 | 8216 | 134.52 | 0.4149 | 0.131 | 6.49 | 1.482 | 33 | 25.2 | 6.65
2018-01-14 12:00 | 7183 | 96.982 | 0.3814 | 0.125 | 6.52 | 1.596 | 32.8 | 24.7 | 6.73
2018-01-14 20:00 | 6828 | 94.949 | 0.3667 | 0.126 | 6.59 | 1.785 | 32.1 | 25.3 | 6.85
2018-01-15 04:00 | 5490 | 76.129 | 0.3408 | 0.129 | 6.59 | 1.679 | 32.5 | 26.9 | 7.07
2018-01-15 08:50 | 4950 | 64.077 | 0.3215 | 0.119 | 7.02 | 1.694 | 33.1 | 28.9 | 7.12
2018-01-15 12:00 | 4610 | 69.736 | 0.288 | 0.098 | 7.87 | 1.489 | 35.5 | 29.1 | 7.3
2018-01-15 20:00 | 4018 | 54.404 | 0.257 | 0.095 | 8.5 | 1.35 | 36.8 | 31.4 | 7.33
2018-01-16 04:00 | 3310 | 46.378 | 0.23 | 0.077 | 9.12 | 1.053 | 39.2 | 33.7 | 7.46
2018-01-18 12:00 | 3776 | 15.799 | 0.149 | 0.069 | 8.53 | 0.715 | 42.8 | 50.8 | 7.96
2018-01-18 20:00 | 2912 | 15.037 | 0.15 | 0.073 | 7.26 | 0.891 | 40.1 | 55.6 | 7.98
2018-01-19 04:00 | 3082 | 12.853 | 0.147 | 0.072 | 7.22 | 0.878 | 40.8 | 59.2 | 8.08
2018-01-19 12:00 | 2478 | 13.437 | 0.135 | 0.067 | 7.09 | 0.868 | 42.8 | 62 | 8.07
2018-01-22 08:35 | 1033.6 | 18.685 | 0.135 | 0.075 | 5.41 | 0.675 | 47.9 | 73.4 | 7.3
2018-01-22 12:00 | 1301 | 22.857 | 0.139 | 0.074 | 5.52 | 0.732 | 44.7 | 71.8 | 7.12
2018-01-22 20:00 | 2266 | 37.598 | 0.145 | 0.063 | 5.29 | 0.674 | 40.6 | 65.3 | 6.91
2018-01-23 04:00 | 4541 | 100.65 | 0.278 | 0.092 | 4.98 | 1.02 | 37.6 | 53.2 | 6.72
2018-01-23 12:00 | 6716 | 159.71 | 0.368 | 0.092 | 5.3 | 1.264 | 31.2 | 37.5 | 6.54
2018-01-23 20:00 | 8412 | 284.33 | 0.561 | 0.106 | 5.37 | 2.024 | 29 | 31.1 | 6.46
2018-01-24 04:00 | 8496 | 302.96 | 0.631 | 0.113 | 5.56 | 2.074 | 28.1 | 27.2 | 6.59
2018-01-24 12:00 | 7605 | 236.4 | 0.569 | 0.11 | 6.07 | 2.155 | 27.9 | 25.4 | 6.86
2018-01-24 20:00 | 6856 | 188 | 0.496 | 0.107 | 6.37 | 2.037 | 28.1 | 25.8 | 7.03
2018-01-25 04:00 | 6201 | 166.32 | 0.466 | 0.104 | 6.5 | 1.788 | 28.3 | 25.6 | 7.25
2018-01-25 12:00 | 5340 | 135.19 | 0.424 | 0.101 | 6.52 | 1.639 | 28.3 | 26.9 | 7.29
2018-01-25 20:00 | 4426 | 129.37 | 0.389 | 0.097 | 6.49 | 1.687 | 28.7 | 29 | 7.36
2018-01-26 04:00 | 3689 | 116.27 | 0.379 | 0.095 | 6.61 | 1.668 | 29.3 | 31.9 | 7.35
2018-01-26 12:00 | 3158 | 88.345 | 0.345 | 0.095 | 6.54 | 1.535 | 28 | 32.6 | 7.47
2018-01-27 12:00 | 1852 | 54.569 | 0.252 | 0.084 | 6.54 | 1.2 | 30.6 | 42.3 | 7.71
2018-01-28 12:00 | 2073 | 49.006 | 0.194 | 0.065 | 6.31 | 0.986 | 35.6 | 53 | 7.91
2018-01-29 04:00 | 2427 | 85.381 | 0.231 | 0.04 | 6.15 | 1.041 | 36.6 | 55.5 | 7.76
2018-01-29 08:35 | 2394 | 60.097 | 0.195 | 0.055 | 6.38 | 1.094 | 38.9 | 56.1 | 7.89
2018-01-29 12:00 | 2378 | 61.224 | 0.2218 | 0.047 | 6.12 | 0.931 | 38.6 | 54.2 | 7.69
2018-01-30 12:00 | 1988 | 47.491 | 0.1947 | 0.056 | 6.61 | 0.963 | 41.3 | 54.7 | 7.87
2018-01-31 12:00 | 1403 | 33.268 | 0.1599 | 0.051 | 6.49 | 0.584 | 43.4 | 58.8 | 7.84
2018-02-01 12:00 | 1090 | 22.624 | 0.1288 | 0.051 | 6.34 | 0.622 | 44.3 | 62.2 | 7.68
2018-02-02 12:00 | 760 | 18.125 | 0.1154 | 0.045 | 6.17 | 0.529 | 45.6 | 66.6 | 7.7
2018-02-03 12:00 | 616.2 | 13.14 | 0.0923 | 0.041 | 6.05 | 0.384 | 45.7 | 70.7 | 7.43
2018-02-04 12:00 | 605.6 | 10.33 | 0.0748 | 0.039 | 5.86 | 0.521 | 47.9 | 76 | 7.4
2018-02-05 04:00 | 566.5 | 6.8069 | 0.0693 | 0.037 | 5.65 | 0.445 | 47.8 | 80.9 | 7.53
2018-02-05 09:00 | 491.6 | 6.9832 | 0.0684 | 0.032 | 5.79 | 0.448 | 49.5 | 84.5 | 7.71
2018-02-05 12:00 | 449.6 | 7.9893 | 0.0653 | 0.036 | 5.61 | 0.432 | 49.6 | 84.6 | 7.62
2018-02-06 12:00 | 483.2 | 8.7778 | 0.0612 | 0.034 | 5.52 | 0.509 | 47.6 | 90.3 | 7.39
2018-02-07 12:00 | 474.8 | 5.3981 | 0.0529 | 0.03 | 5.12 | 0.416 | 50.1 | 100.8 | 7.09
2018-02-08 12:00 | 441.2 | 5.8328 | 0.0491 | 0.024 | 5 | 0.452 | 49.3 | 100.3 | 6.97
2018-02-09 12:00 | 342 | 6.0753 | 0.0443 | 0.025 | 4.78 | 0.407 | 59.6 | 100.1 | 6.81
2018-02-10 12:00 | 379 | 4.6542 | 0.0419 | 0.029 | 4.56 | 0.383 | 53.6 | 99.7 | 6.29
2018-02-11 12:00 | 386.4 | 3.9682 | 0.0389 | 0.021 | 4.26 | 0.348 | 54.3 | 103 | 5.91
2018-02-12 04:00 | 335.6 | 3.283 | 0.0346 | 0.024 | 4.16 | 0.333 | 54.8 | 109.7 | 5.83
2018-02-12 08:40 | 310 | 1.3802 | 0.036 | 0.019 | 4.29 | 0.319 | 56.6 | 115.2 | 5.91
2018-02-12 12:00 | 371.6 | 5.0729 | 0.0369 | 0.022 | 4.17 | 0.345 | 54.6 | 107.5 | 5.47
2018-02-13 12:00 | 303.6 | 3.7174 | 0.035 | 0.023 | 3.92 | 0.359 | 54.9 | 108.2 | 5.35
2018-02-14 12:00 | 290.8 | 7.3215 | 0.0327 | 0.021 | 3.65 | 0.373 | 54.9 | 103.1 | 4.69
2018-02-15 12:00 | 441.2 | 6.3 | 0.037 | 0.037 | 4.08 | 0.501 | 59.4 | 88.2 | 4.48
2018-02-16 04:00 | 5075 | 154.08 | 0.2708 | 0.048 | 4.19 | 1.533 | 48.8 | 65.8 | 5.02
2018-02-16 12:00 | 8696 | 284.35 | 0.4935 | 0.073 | 4.31 | 2.397 | 35.8 | 35 | 5.48
2018-02-16 20:00 | 10340 | 246.29 | 0.5877 | 0.099 | 4.78 | 2.368 | 27.9 | 20.6 | 5.77
2018-02-17 04:00 | 9998 | 233.84 | 0.5458 | 0.097 | 5.02 | 2.194 | 30.2 | 21.7 | 5.91
2018-02-17 12:00 | 8899 | 198.89 | 0.5146 | 0.099 | 5.24 | 2.044 | 29.6 | 20.9 | 6.2
2018-02-17 20:00 | 8188 | 178.86 | 0.5056 | 0.098 | 5.38 | 2.24 | 28.4 | 19.5 | 6.4
2018-02-18 04:00 | 7686 | 181.08 | 0.5058 | 0.098 | 5.22 | 1.97 | 27.3 | 19.5 | 6.45
2018-02-18 12:00 | 7262 | 158.36 | 0.4673 | 0.098 | 5.11 | 1.987 | 26.9 | 19.9 | 6.58
2018-02-18 20:00 | 6828 | 152.03 | 0.4619 | 0.099 | 5.09 | 1.87 | 25.9 | 20.4 | 6.56
2018-02-19 04:00 | 6174 | 135.51 | 0.4414 | 0.089 | 5.18 | 1.708 | 25.1 | 22 | 6.73
2018-02-19 08:50 | 5746 | 115.48 | 0.4335 | 0.099 | 5.41 | 1.742 | 25.9 | 24.3 | 7.02
2018-02-26 08:30 | 9460 | 164.5 | 0.488 | 0.076 | 2.77 | 1.673 | 16 | 16.1 | 6.35
2018-02-27 04:00 | 8244 | 147.67 | 0.4735 | 0.086 | 2.61 | 2.126 | 17.2 | 19 | 6.92
2018-02-27 12:00 | 7992 | 183.67 | 0.5156 | 0.08 | 2.58 | 3.36 | 16.6 | 19 | 6.87
2018-02-28 12:00 | 5877 | 127.19 | 0.4343 | 0.081 | 2.57 | 1.801 | 16 | 21.2 | 6.85
2018-03-01 12:00 | 2682 | 84.399 | 0.3109 | 0.075 | 3.4 | 1.16 | 22.5 | 34 | 7.34
2018-03-01 20:00 | 4658 | 155.73 | 0.4292 | 0.08 | 3.22 | 1.696 | 21.5 | 28.4 | 6.22
2018-03-02 04:00 | 7659 | 223.85 | 0.5373 | 0.081 | 2.73 | 1.914 | 17.2 | 23.1 | 5.82
2018-03-02 12:00 | 9862 | 238.26 | 0.5729 | 0.088 | 2.52 | 2.132 | 15.4 | 20.7 | 5.72
2018-03-02 20:00 | 10220 | 243.59 | 0.6503 | 0.093 | 2.44 | 2.757 | 15.1 | 17.9 | 5.62
2018-03-03 04:00 | 9828 | 212.4 | 0.6058 | 0.081 | 2.54 | 2.135 | 14.5 | 17.1 | 5.73
2018-03-03 12:00 | 9490 | 156.31 | 0.5315 | 0.087 | 2.61 | 2.274 | 14.7 | 17.7 | 5.86
2018-03-03 20:00 | 8552 | 139.72 | 0.5083 | 0.09 | 2.66 | 2.355 | 15.1 | 18.1 | 5.99
2018-03-04 04:00 | 7880 | 132.59 | 0.4934 | 0.077 | 2.64 | 1.913 | 15.2 | 18.7 | 6.02
2018-03-04 12:00 | 7314 | 117.64 | 0.4635 | 0.08 | 2.63 | 1.724 | 15.2 | 19.6 | 6.1
2018-03-04 20:00 | 6579 | 114.5 | 0.4479 | 0.084 | 2.74 | 1.63 | 15.5 | 20.7 | 6.33
2018-03-05 04:00 | 5565 | 97.916 | 0.4123 | 0.086 | 2.95 | 1.635 | 16.2 | 22.8 | 6.52
2018-03-05 08:20 | 4950 | 94.758 | 0.3936 | 0.08 | 3.17 | 1.338 | 17.2 | 25 | 6.81
2018-03-05 12:00 | 4426 | 94.455 | 0.3678 | 0.072 | 3.01 | 0.803 | 17.4 | 25.6 | 6.49
2018-03-06 12:00 | 2298 | 42.606 | 0.2311 | 0.06 | 5.6 | 0.957 | 26.7 | 34.3 | 7.14
2018-03-08 12:00 | 1335 | 38.24 | 0.1542 | 0.043 | 4 | 0.647 | 29.1 | 56.1 | 7.44
2018-03-09 12:00 | 1047.7 | 28.493 | 0.1259 | 0.041 | 3.95 | 0.661 | 30.2 | 62 | 7.55
2018-03-10 12:00 | 871 | 25.387 | 0.1089 | 0.027 | 3.94 | 0.518 | 31.7 | 64 | 7.49
2018-03-11 12:00 | 736.4 | 21.104 | 0.0957 | 0.03 | 3.88 | 0.439 | 33.1 | 72.8 | 7.46
2018-03-12 04:00 | 690.4 | 16.609 | 0.086 | 0.034 | 3.82 | 0.398 | 34.4 | 74.1 | 7.28
2018-03-12 08:40 | 679.8 | 13.671 | 0.0836 | 0.033 | 3.95 | 0.445 | 35 | 77 | 7.36
2018-03-12 12:00 | 658.6 | 17.307 | 0.077 | 0.03 | 3.99 | 0.514 | 34.9 | 77 | 7.12
2018-03-13 12:00 | 595 | 12.269 | 0.067 | 0.029 | 4.07 | 0.5 | 35.9 | 80.2 | 6.87
2018-03-14 12:00 | 547.5 | 11.501 | 0.061 | 0.028 | 3.84 | 0.475 | 36.9 | 81.6 | 6.64
2018-03-15 12:00 | 509.5 | 8.8272 | 0.05 | 0.02 | 3.74 | 0.474 | 36.9 | 89.6 | 6.38
2018-03-16 12:00 | 466.4 | 6.9752 | 0.048 | 0.018 | 3.62 | 0.453 | 37.9 | 92.3 | 6.21
2018-03-17 12:00 | 424.4 | 7.4441 | 0.047 | 0.019 | 3.71 | 0.39 | 39.3 | 96 | 5.85
2018-03-18 12:00 | 401.2 | 8.0395 | 0.042 | 0.017 | 3.4 | 0.327 | 39.4 | 101.3 | 5.33
2018-03-19 04:00 | 401.2 | 7.9999 | 0.04 | 0.018 | 3.31 | 0.455 | 40.3 | 100.2 | 5.12
2018-03-19 08:30 | 401.2 | 6.435 | 0.041 | 0.015 | 3.3 | 0.476 | 40.5 | 97.7 | 4.88
2018-03-19 12:00 | 393.8 | 6.8 | 0.04 | 0.014 | 3.06 | 0.812 | 39 | 98.8 | 4.93
2018-03-20 12:00 | 371.6 | 11.6 | 0.043 | 0.016 | 2.96 | 1.096 | 37.8 | 93.8 | 4.26
2018-03-21 12:00 | 342 | 11.5 | 0.046 | 0.016 | 2.93 | 0.991 | 38.9 | 97.6 | 4.12
2018-03-22 12:00 | 342 | 10.4 | 0.035 | 0.014 | 2.76 | 0.978 | 39.9 | 102.3 | 3.42
2018-03-23 12:00 | 342 | 10.6 | 0.042 | 0.009 | 2.54 | 1.084 | 40.3 | 110.5 | 2.83
2018-03-24 12:00 | 342 | 8.4 | 0.038 | 0.006 | 2.24 | 0.805 | 40.4 | 120.3 | 2.31
2018-03-25 12:00 | 342 | 6.5 | 0.038 | 0.008 | 2.05 | 0.721 | 39.8 | 115.5 | 1.77
2018-03-26 04:00 | 364.2 | 10.1 | 0.043 | 0.006 | 2.05 | 1.016 | 41.1 | 111.2 | 1.39
2018-03-26 08:40 | 379 | 5.6 | 0.037 | 0.005 | 2.07 | 0.55 | 42.3 | 112 | 1.24
2018-03-26 12:00 | 386.4 | 5.8328 | 0.0441 | 0.01 | 1.64 | 0.671 | 41.6 | 112.4 | 1.2
2018-03-28 12:00 | 441.2 | 26.034 | 0.0672 | 0.008 | 1.34 | 0.838 | 48.2 | 108.1 | 0.53
2018-03-29 12:00 | 605.6 | 25.974 | 0.0695 | 0.007 | 1.33 | 0.747 | 49.7 | 107.3 | 0.46
2018-03-30 04:00 | 3405 | 111.73 | 0.2714 | 0.038 | 3.57 | 1.527 | 39.1 | 66.1 | 3.11
2018-03-30 12:00 | 6606 | 227.27 | 0.4788 | 0.051 | 3.18 | 2.03 | 27.8 | 38.1 | 4.55
2018-03-30 20:00 | 7964 | 262.6 | 0.5701 | 0.052 | 3.84 | 2.649 | 24.8 | 30.8 | 5.61
2018-03-31 04:00 | 7340 | 209.43 | 0.5565 | 0.057 | 3.97 | 2.231 | 25.4 | 27.3 | 6.26
2018-03-31 12:00 | 6688 | 212.89 | 0.5562 | 0.075 | 4.06 | 2.301 | 23 | 26.4 | 6.45
2018-03-31 20:00 | 6417 | 153.1 | 0.5079 | 0.077 | 4.11 | 0.439 | 22.7 | 25.1 | 6.59
2018-04-01 04:00 | 6093 | 149.16 | 0.4895 | 0.072 | 3.92 | 2.187 | 20.7 | 23.1 | 6.63
2018-04-01 12:00 | 5415 | 131.23 | 0.4593 | 0.077 | 3.94 | 1.911 | 19.8 | 23.1 | 6.64
2018-04-01 20:00 | 4564 | 115.01 | 0.4364 | 0.076 | 4.11 | 1.926 | 19.9 | 25.2 | 6.8
2018-04-02 04:00 | 3776 | 97.602 | 0.4059 | 0.08 | 4.24 | 1.734 | 19.7 | 27.4 | 6.89
2018-04-02 09:00 | 3329 | 80.357 | 0.3932 | 0.073 | 4.47 | 1.755 | 19.8 | 28.5 | 7.41
2018-04-09 20:00 | 1318 | 60.12 | 0.271 | 0.059 | 3.38 | 1.219 | 23.2 | 45.6 | 6.35
2018-04-10 12:00 | 1075.9 | 62.034 | 0.217 | 0.054 | 3.41 | 1.057 | 26.3 | 55.5 | 6.26
2018-04-11 12:00 | 858 | 45.865 | 0.166 | 0.047 | 3.38 | 0.87 | 28.6 | 59.9 | 6.13
2018-04-12 12:00 | 748.2 | 33.813 | 0.128 | 0.041 | 3.28 | 0.726 | 30.3 | 67 | 5.73
2018-04-13 12:00 | 648 | 26.603 | 0.105 | 0.036 | 3.1 | 0.607 | 32.1 | 72.5 | 5.28
2018-04-14 12:00 | 595 | 25.099 | 0.095 | 0.036 | 2.72 | 0.629 | 34.6 | 72.4 | 4.6
2018-04-15 12:00 | 2154 | 113.55 | 0.347 | 0.084 | 4.43 | 1.415 | 24.7 | 33.9 | 4.77
2018-04-15 20:00 | 4518 | 140.46 | 0.421 | 0.088 | 3.79 | 1.498 | 19.4 | 31.7 | 5.24
2018-04-16 04:00 | 7740 | 158.87 | 0.497 | 0.114 | 3.11 | 2.275 | 15.3 | 25.7 | 5.36
2018-04-16 08:10 | 8725 | 162.1 | 0.521 | 0.12 | 3.11 | 1.899 | 15 | 26.8 | 5.59
2018-04-16 12:00 | 8928 | 133.03 | 0.5021 | 0.074 | 3.43 | 2.95 | 13.1 | 20.7 | 5.73
2018-04-16 20:00 | 8160 | 190.05 | 0.5441 | 0.029 | 3.74 | 1.447 | 13.3 | 21.1 | 6.06
2018-04-17 04:00 | 6940 | 156.12 | 0.4862 | 0.045 | 3.75 | 1.454 | 15.6 | 26.8 | 6.29
2018-04-17 12:00 | 6282 | 159.61 | 0.4536 | 0.044 | 3.91 | 1.624 | 15.6 | 25 | 6.4
2018-04-17 20:00 | 5746 | 129.67 | 0.4293 | 0.084 | 3.98 | 1.556 | 16.4 | 24.8 | 6.73
2018-04-18 04:00 | 5000 | 111.78 | 0.3898 | 0.071 | 3.99 | 1.148 | 16.8 | 25.8 | 6.78
2018-04-18 12:00 | 4106 | 99.29 | 0.362 | 0.068 | 4.13 | 1.797 | 16.9 | 27 | 7.09
2018-04-19 12:00 | 2282 | 66.261 | 0.2913 | 0.065 | 4.6 | 1.535 | 18.7 | 32 | 7.39
2018-04-20 12:00 | 1471 | 43.421 | 0.2049 | 0.046 | 4.62 | 1.03 | 22.3 | 41.8 | 7.14
2018-04-21 12:00 | 1075.9 | 36.255 | 0.1488 | 0.043 | 4.46 | 0.722 | 25.5 | 50 | 6.34
2018-04-22 12:00 | 871 | 25.745 | 0.1133 | 0.021 | 4.29 | 0.675 | 28 | 56.8 | 5.7
2018-04-23 04:00 | 783.6 | 25.674 | 0.0964 | 0.022 | 4.19 | 0.663 | 29.5 | 60.5 | 4.99
2018-04-23 08:10 | 760 | 22.86 | 0.0905 | 0.028 | 4.18 | 0.631 | 29.6 | 61.6 | 4.82
2018-04-23 12:00 | 748.2 | 23.184 | 0.087 | 0.028 | 3.83 | 0.589 | 29.5 | 63 | 4.7
2018-04-24 12:00 | 658.6 | 17.579 | 0.068 | 0.024 | 3.51 | 0.674 | 30.4 | 68.1 | 3.85
2018-04-28 12:00 | 669.2 | 16.56 | 0.046 | 0.012 | 2.52 | 0.617 | 35.2 | 74 | 1.65
2018-04-29 12:00 | 566.5 | 14.42 | 0.055 | 0.011 | 2.53 | 0.619 | 36.9 | 78.2 | 1.7
2018-04-30 04:00 | 528.5 | 14.435 | 0.054 | 0.01 | 2.52 | 0.599 | 36.6 | 78.7 | 1.24
2018-04-30 08:15 | 509.5 | 13.003 | 0.05 | 0.008 | 2.46 | 0.58 | 36.4 | 78.9 | 1.18
2018-04-30 12:00 | 491.6 | 10.315 | 0.0486 | 0.009 | 2.53 | 0.739 | 36.3 | 78.6 | 1.08
2018-05-01 12:00 | 626.8 | 9.1324 | 0.0486 | 0.005 | 2.39 | 0.806 | 38 | 78.1 | 0.59
2018-05-02 12:00 | 408.6 | 12.903 | 0.0547 | 0.007 | 2.16 | 0.77 | 39 | 83.3 | 0.35
2018-05-03 12:00 | 393.8 | 22.415 | 0.0689 | 0.011 | 2.03 | 0.782 | 40.3 | 82.6 | 0.39
2018-05-04 12:00 | 605.6 | 36.363 | 0.0859 | 0.01 | 2.07 | 0.974 | 38.6 | 83.1 | 0.5
2018-05-05 12:00 | 658.6 | 23.028 | 0.0711 | 0.007 | 1.77 | 0.783 | 37.2 | 88.1 | 0.26
2018-05-06 12:00 | 566.5 | 20.685 | 0.0712 | 0.008 | 1.77 | 0.927 | 37.2 | 84.2 | 0.35
2018-05-07 04:00 | 538 | 27.67 | 0.0746 | 0.01 | 1.9 | 0.904 | 39.6 | 81.6 | 0.48
2018-05-07 08:25 | 538 | 15.109 | 0.0725 | 0.008 | 1.93 | 0.789 | 39.5 | 83.7 | 0.43
2018-05-07 12:00 | 528.5 | 16.202 | 0.0736 | 0.003 | 1.61 | 0.937 | 38.3 | 80.2 | 0.27
2018-05-08 12:00 | 509.5 | 23.121 | 0.0808 | 0.003 | 1.39 | 1.114 | 40.1 | 87.6 | 0.08
2018-05-09 12:00 | 483.2 | 16.707 | 0.0783 | 0.003 | 1.28 | 1.045 | 39.9 | 86.2 | 0.12
2018-05-10 12:00 | 466.4 | 22.797 | 0.0793 | 0.004 | 1.12 | 1.004 | 40.8 | 91.1 | 0.16
2018-05-11 12:00 | 491.6 | 9.7847 | 0.0619 | 0.005 | 1.32 | 0.983 | 41.4 | 96.3 | 0.32
2018-05-13 12:00 | 566.5 | 29.737 | 0.117 | 0.004 | 2.17 | 0.986 | 44.9 | 75.7 | 1.39
2018-05-13 20:00 | 1154 | 57.961 | 0.1351 | 0.001 | 3.37 | 1.142 | 38.2 | 63.7 | 1.9
2018-05-14 04:00 | 1061.8 | 89.063 | 0.2308 | 0.027 | 4.76 | 1.443 | 28.6 | 48.3 | 3.65
2018-05-14 08:30 | 949 | 91.03 | 0.3204 | 0.067 | 5.51 | 1.791 | 26.4 | 44.8 | 4.25
2018-05-14 12:00 | 910 | 80.3 | 0.2749 | 0.064 | 5.65 | 1.768 | 29.5 | 47.2 | 4.41
2018-05-14 20:00 | 1556 | 111.5 | 0.3176 | 0.047 | 5.67 | 1.767 | 29.2 | 46.9 | 4.97
2018-05-15 04:00 | 1750 | 110.7 | 0.3496 | 0.057 | 5.6 | 2.379 | 27 | 47.3 | 5.08
2018-05-15 12:00 | 2073 | 177.5 | 0.4573 | 0.076 | 5.78 | 2.775 | 25.1 | 42.4 | 5.73
2018-05-15 20:00 | 1903 | 142.9 | 0.4357 | 0.083 | 5.61 | 1.968 | 24.3 | 44.1 | 5.65
2018-05-16 04:00 | 1522 | 109.5 | 0.3519 | 0.083 | 5.54 | 1.649 | 26.9 | 52 | 5.48
2018-05-16 12:00 | 1202 | 67.1 | 0.2395 | 0.06 | 5.48 | 1.404 | 29.6 | 58.4 | 5.38
2018-05-17 12:00 | 748.2 | 33 | 0.1334 | 0.046 | 5.02 | 1.067 | 33.9 | 61.6 | 5.03
2018-05-18 12:00 | 547.5 | 24.4 | 0.123 | 0.047 | 4.59 | 0.838 | 36.9 | 62.8 | 4.07
2018-05-19 12:00 | 458 | 28.3 | 0.142 | 0.046 | 4.21 | 0.803 | 37.9 | 66.2 | 3.6
2018-05-20 12:00 | 449.6 | 25.1 | 0.1289 | 0.048 | 3.96 | 1.162 | 37.9 | 70.8 | 3.74
2018-05-21 04:00 | 595 | 58 | 0.176 | 0.049 | 3.58 | 0.976 | 38.1 | 75.4 | 3.6
2018-05-21 08:35 | 626.8 | 34.4 | 0.1301 | 0.046 | 3.57 | 0.832 | 38.5 | 81.4 | 3.62
2018-05-21 12:00 | 626.8 | 42.42 | 0.152 | 0.047 | 3.25 | 0.999 | 37.2 | 82.5 | 3.75
2018-05-22 12:00 | 858 | 81.336 | 0.208 | 0.044 | 4.23 | 1.093 | 34 | 59.8 | 4.23
2018-05-25 20:00 | 1784 | 273.43 |  | 0.112 | 9.65 |  | 23.4 | 30.8 | 7.29
2018-05-26 04:00 | 1403 | 204.86 | 0.481 | 0.118 | 9.75 | 1.881 | 24.9 | 32.8 | 7.64
2018-05-26 12:00 | 1122 | 156.78 | 0.414 | 0.109 | 9.71 | 1.88 | 24.7 | 35 | 7.99
2018-05-26 20:00 | 977.2 | 124.74 | 0.358 | 0.112 | 9.45 | 1.744 | 25.3 | 37.4 | 8.11
2018-05-27 04:00 | 1437 | 212.23 | 0.435 | 0.104 | 7.18 | 1.858 | 27.2 | 40.5 | 7.13
2018-05-27 12:00 | 1750 | 194 | 0.488 | 0.13 | 8.19 | 1.864 | 21.7 | 31.9 | 7.79
2018-05-27 20:00 | 1369 | 197.16 | 0.531 | 0.19 | 9.07 | 1.771 | 23.7 | 35.7 | 8.08
2018-05-28 04:00 | 1075.9 | 147.44 | 0.425 | 0.189 | 8.24 | 1.573 | 23.5 | 35.3 | 7.79
2018-05-28 08:00 | 1075.9 | 121.56 | 0.368 | 0.204 | 8.48 | 1.818 | 24.3 | 37.2 | 7.92
2018-05-28 12:00 | 871 | 107.57 | 0.35 | 0.131 | 8.05 | 1.403 | 24.2 | 37.7 | 7.59
2018-05-28 20:00 | 724.6 | 94.736 | 0.309 | 0.119 | 8.05 | 1.427 | 25.1 | 40.3 | 7.77
2018-05-29 04:00 | 626.8 | 88.235 | 0.303 | 0.124 | 7.84 | 1.261 | 26.2 | 42.4 | 7.88
2018-05-29 12:00 | 557 | 81.836 | 0.266 | 0.112 | 7.55 | 1.171 | 27.6 | 45.3 | 8.12
2018-05-30 12:00 | 441.2 | 63.936 | 0.235 | 0.11 | 7.06 | 1.159 | 30.4 | 55.8 | 8.45
2018-05-31 12:00 | 386.4 | 50.492 | 0.205 | 0.1 | 6.24 | 0.961 | 32.5 | 63.6 | 8.33
2018-06-01 12:00 | 637.4 | 97.432 | 0.25 | 0.094 | 5.55 | 1.227 | 33.7 | 70.7 | 8.14
2018-06-02 04:00 | 1454 | 220.23 | 0.466 | 0.105 | 5.81 | 1.774 | 24.5 | 45.4 | 7.34
2018-06-02 12:00 | 1403 | 197.6 | 0.534 | 0.139 | 7.73 | 2.112 | 23.8 | 35.6 | 7.78
2018-06-02 20:00 | 1061.8 | 201.19 | 0.513 | 0.141 | 8 | 1.838 | 23.7 | 37.5 | 7.47
2018-06-03 04:00 | 819 | 128.83 | 0.452 | 0.142 | 8.4 | 1.735 | 23.9 | 38.4 | 7.9
2018-06-03 12:00 | 658.6 | 96.188 | 0.376 | 0.126 | 8.61 | 2.032 | 25.3 | 42.4 | 8.46
2018-06-03 20:00 | 557 | 203.33 | 0.314 | 0.132 | 8.59 | 1.258 | 27.3 | 46.9 | 8.84
2018-06-04 04:00 | 483.2 | 58.62 | 0.283 | 0.117 | 8.14 | 1.286 | 27.9 | 48.9 | 8.66
2018-06-04 08:05 | 458 | 75.239 | 0.267 | 0.125 | 8.13 | 1.088 | 28.6 | 50.9 | 9
2018-06-04 12:00 | 424.4 | 74.342 | 0.267 | 0.114 | 7.63 | 1.186 | 28.1 | 52.2 | 8.76
2018-06-05 12:00 | 329.2 | 64.702 | 0.239 | 0.108 | 6.02 | 1.028 | 31.2 | 61.2 | 8.39
2018-06-07 20:00 | 238.8 | 50.938 | 0.189 | 0.072 | 4.66 | 0.988 | 36.2 | 77.8 | 7.53
2018-06-08 12:00 | 217 | 51.566 | 0.191 | 0.072 | 4.35 | 1.032 | 36.4 | 82.4 | 7.37
2018-06-09 12:00 | 408.6 | 149.5 | 0.32 | 0.056 | 4.72 | 1.314 | 38.5 | 87 | 6.8
2018-06-09 20:00 | 884 | 119.71 | 0.251 | 0.035 | 3.89 | 1.554 | 38.4 | 88.8 | 5.16
2018-06-10 04:00 | 1654 | 109.5 | 0.252 | 0.045 | 2.62 | 1.254 | 39.2 | 113.4 | 5.52
2018-06-10 12:00 | 6012 | 630.25 | 0.948 | 0.103 | 6.2 | 4.45 | 20.6 | 35.6 | 6.2
2018-06-10 20:00 | 8132 | 641.02 | 1.012 | 0.143 | 8.03 | 3.848 | 13.8 | 18.7 | 6.38
2018-06-11 04:00 | 10032 | 522.67 | 0.862 | 0.218 | 8.68 | 3.293 | 12.3 | 13.9 | 6.77
2018-06-11 08:10 | 10460 | 416.66 | 0.743 | 0.192 | 8.98 | 3.115 | 12.5 | 14.9 | 6.78
2018-06-11 12:00 | 10340 | 389.47 | 0.776 | 0.14 | 8.67 | 2.278 | 13.8 | 16.9 | 6.8
2018-06-11 20:00 | 10430 | 331.85 | 0.698 | 0.151 | 9.9 | 2.264 | 16.5 | 19 | 7.83
2018-06-12 04:00 | 11000 | 319.41 | 0.65 | 0.139 | 10.4 | 2.454 | 15.6 | 19.1 | 8.04
2018-06-12 12:00 | 10760 | 292.54 | 0.579 | 0.128 | 10.55 | 2.18 | 14.7 | 16.9 | 7.58
2018-06-12 20:00 | 9760 | 236.22 | 0.539 | 0.13 | 10.51 | 1.92 | 15.1 | 17.8 | 7.72
2018-06-13 04:00 | 8812 | 199.57 | 0.509 | 0.135 | 12.12 | 2.37 | 16.5 | 19.4 | 8.04
2018-06-13 12:00 | 7992 | 175.43 | 0.448 | 0.132 | 12.98 | 1.678 | 17.4 | 20.9 | 8.5
2018-06-13 20:00 | 7129 | 156.31 | 0.428 | 0.139 | 12.97 | 1.905 | 17.6 | 21.5 | 8.71
2018-06-14 04:00 | 5850 | 125.28 | 0.377 | 0.14 | 12.51 | 1.624 | 17.8 | 22.9 | 8.81
2018-06-14 12:00 | 4265 | 111.11 | 0.366 | 0.138 | 12.01 | 1.992 | 18.3 | 25 | 9.11
2018-06-15 12:00 | 1869 | 101.48 | 0.303 | 0.13 | 11.14 | 2.739 | 21.2 | 32 | 9.75
2018-06-16 12:00 | 1047.7 | 66.181 | 0.243 | 0.119 | 9.7 | 1.634 | 23.2 | 39.8 | 9.87
2018-06-17 12:00 | 712.8 | 45.729 | 0.202 | 0.099 | 8.47 | 1.299 | 25.1 | 44.8 | 9.44
2018-06-18 04:00 | 585.5 | 43.132 | 0.18 | 0.092 | 8.08 | 1.265 | 26.9 | 50.2 | 9.38
2018-06-18 08:10 | 557 | 32.89 | 0.163 | 0.086 | 7.85 | 0.93 | 26.6 | 51.2 | 9.57
2018-06-18 12:00 | 538 | 41 | 0.174 | 0.068 | 7.87 | 1.115 | 25.2 | 53.2 | 8.92
2018-06-19 12:00 | 441.2 | 39.3 | 0.164 | 0.061 | 7.09 | 0.993 | 27.2 | 59.7 | 8.7
2018-06-20 12:00 | 401.2 | 37.4 | 0.152 | 0.054 | 5.99 | 1.036 | 29.3 | 67.7 | 8
2018-06-21 12:00 | 349.4 | 44.2 | 0.162 | 0.043 | 5.44 | 0.956 | 29.3 | 67.7 | 7.68
2018-06-22 12:00 | 322.8 | 39.5 | 0.146 | 0.04 | 4.82 | 0.993 | 31.2 | 76.6 | 7.3
2018-06-23 12:00 | 547.5 | 83.1 | 0.188 | 0.034 | 4.35 | 1.323 | 32 | 83.1 | 6.71
2018-06-23 20:00 | 748.2 | 68.5 | 0.185 | 0.041 | 4.16 | 1.182 | 32.1 | 91.8 | 6.65
2018-06-24 04:00 | 748.2 | 50 | 0.163 | 0.053 | 4.07 | 1.034 | 31.5 | 89.1 | 6.62
2018-06-24 12:00 | 736.4 | 63.3 | 0.184 | 0.06 | 3.88 | 0.973 | 29.1 | 84.3 | 6.42
2018-06-24 20:00 | 701 | 76.4 | 0.191 | 0.069 | 3.68 | 0.965 | 26.6 | 75.1 | 6.27
2018-06-25 04:00 | 771.8 | 77.5 | 0.216 | 0.076 | 3.71 | 1.066 | 24.3 | 66.3 | 6.16
2018-06-25 08:00 | 832 | 68.7 | 0.198 | 0.081 | 4.03 | 1.078 | 25.3 | 67.3 | 6.62
2018-06-25 12:00 | 897 | 107.16 | 0.269 | 0.077 | 4.07 | 1.075 | 26.9 | 70.9 | 6.56
2018-06-26 12:00 | 819 | 87.829 | 0.225 | 0.075 | 4.76 | 1.035 | 29.5 | 80.9 | 7.18
2018-06-27 12:00 | 483.2 | 74.72 | 0.235 | 0.091 | 6.48 | 1.19 | 23.7 | 41.8 | 6.83
2018-06-28 12:00 | 401.2 | 56.852 | 0.208 | 0.094 | 5.23 | 0.892 | 27 | 48.2 | 6.13
2018-06-29 12:00 | 356.8 | 52.461 | 0.192 | 0.071 | 5.07 | 0.927 | 27.4 | 52.5 | 6.15
2018-06-30 12:00 | 284.4 | 41.465 | 0.162 | 0.059 | 4.37 | 0.875 | 28.9 | 59.7 | 5.64
2018-07-01 12:00 | 238.8 | 37.966 | 0.157 | 0.066 | 4.13 | 0.807 | 30.5 | 64.2 | 5.78
2018-07-02 04:00 | 227.6 | 47.957 | 0.164 | 0.052 | 3.85 | 0.898 | 30.9 | 69.8 | 5.55
2018-07-02 08:10 | 222 | 33.447 | 0.132 | 0.049 | 3.81 | 0.803 | 31.3 | 71 | 5.59
2018-07-02 12:00 | 222 | 38.9 | 0.143 | 0.048 | 3.32 | 0.976 | 27.4 | 66.8 | 6.24
2018-07-03 12:00 | 192 | 34.176 | 0.143 | 0.025 | 2.67 | 1.084 | 30.4 | 71.3 | 4.97
2018-07-04 12:00 | 217 | 27.152 | 0.121 | 0.015 | 1.93 | 1.134 | 33.3 | 73 | 3.64
2018-07-05 12:00 | 250 | 26.058 | 0.134 | 0.023 | 2.28 | 1.263 | 29.8 | 65 | 3.24
2018-07-06 04:00 | 197 | 40.899 | 0.164 | 0.041 | 3.28 | 1.185 | 27.3 | 65.6 | 4.39
2018-07-06 12:00 | 244.4 | 42.179 | 0.175 | 0.036 | 2.89 | 1.82 | 28.5 | 74.5 | 3.84
2018-07-16 08:20 | 106.64 | 24.405 | 0.1339 | 0.002 | 0 | 1.123 | 43.4 | 132.2 | 0.83
2018-07-16 12:00 | 94.28 | 31.599 | 0.1309 | 0.017 | 0 | 1.026 | 45.8 | 140.1 | 0.58
2018-07-17 12:00 | 94.28 | 34.505 | 0.1426 | 0.016 | 0 | 1.046 | 45.9 | 130.8 | 0.71
2018-07-18 12:00 | 81.92 | 35.58 | 0.1451 | 0.026 | 0 | 0.973 | 48 | 131.3 | 0.82
2018-07-19 12:00 | 71.24 | 28.354 | 0.1322 | 0.025 | 0 | 0.94 | 50.4 | 131.9 | 0.62
2018-07-20 12:00 | 64.68 | 33.355 | 0.1538 | 0.016 | 0 | 1.062 | 51.9 | 130.5 | 0.43
2018-07-21 12:00 | 64.68 | 27.702 | 0.1472 | 0.018 | 0 | 0.978 | 52.5 | 125 | 0.57
2018-07-22 12:00 | 71.24 | 36.075 | 0.1577 | 0.022 | 0 | 1.03 | 59.1 | 131 | 0.52
2018-07-23 04:00 | 71.24 | 48.543 | 0.1644 | 0.024 | 0 | 1.036 | 61 | 132.9 | 0.56
2018-07-23 08:15 | 71.24 | 26.081 | 0.1339 | 0.018 | 0 | 0.964 | 61.6 | 136.2 | 0.67
2018-07-23 12:00 | 71.24 | 35.11 | 0.16 | 0.034 | 0.01 | 1.048 | 58.1 | 128.3 | 0.72
2018-07-24 12:00 | 71.24 | 34.2 | 0.155 | 0.029 | 0.02 | 1.094 | 59.4 | 122.9 | 0.62
2018-07-25 12:00 | 77.8 | 32.258 | 0.151 | 0.026 | 0 | 1.027 | 53.6 | 121.6 | 0.62
2018-07-26 12:00 | 77.8 | 35.042 | 0.17 | 0.02 | 0 | 0.979 | 50.2 | 129.2 | 1.13
2018-07-27 12:00 | 77.8 | 32.839 | 0.135 | 0.017 | 0.02 | 0.902 | 50.5 | 138.5 | 1.98
2018-07-28 12:00 | 74.52 | 39.66 | 0.145 | 0.009 | 0 | 1.253 | 50 | 142 | 2.5
2018-07-29 12:00 | 74.52 | 29.682 | 0.146 | 0.014 | 0 | 0.933 | 49.1 | 138.2 | 2.7
2018-07-30 04:00 | 74.52 | 37.012 | 0.221 | 0.014 | 0 | 0.993 | 49.8 | 140.3 | 2.43
2018-07-30 07:20 | 74.52 | 24.966 | 0.14 | 0.019 | 0 | 1.034 | 49.8 | 141.7 | 2.43
2018-07-30 12:00 | 74.52 | 28.966 | 0.143 | 0.021 | 0 | 1.031 | 50.3 | 140.6 | 1.9
2018-07-31 12:00 | 74.52 | 27.704 | 0.143 | 0.019 | 0 | 0.881 | 50.3 | 143.4 | 1.15
2018-08-01 12:00 | 71.24 | 33.402 | 0.149 | 0.025 | 0 | 0.89 | 51 | 142.6 | 0.81
2018-08-02 12:00 | 71.24 | 33.65 | 0.144 | 0.022 | 0 | 0.852 | 52.4 | 145.2 | 0.59
2018-08-03 12:00 | 71.24 | 34.981 | 0.146 | 0.013 | 0 | 0.905 | 53.7 | 149 | 0.48
2018-08-04 12:00 | 67.96 | 37.491 | 0.145 | 0.015 | 0 | 0.964 | 54 | 156.5 | 0.53
2018-08-05 12:00 | 71.24 | 37.638 | 0.144 | 0.012 | 0 | 0.927 | 54.9 | 160.5 | 0.57
2018-08-06 04:00 | 71.24 | 80.444 | 0.179 | 0.013 | 0 | 1.075 | 55.7 | 168.5 | 0.7
2018-08-06 08:05 | 71.24 | 23.994 | 0.112 | 0.007 | 0 | 0.837 | 56.7 | 171.2 | 0.73
2018-08-06 12:00 | 71.24 | 37.157 | 0.1419 | 0.008 | 0 | 0.92 | 59.4 | 183.7 | 0.83
2018-08-07 12:00 | 67.96 | 42.367 | 0.1462 | 0.006 | 0 | 0.839 | 60.1 | 185.5 | 1.16
2018-08-08 12:00 | 71.24 | 38.808 | 0.1414 | 0.02 | 0 | 0.799 | 61.4 | 188.2 | 1.71
2018-08-09 12:00 | 71.24 | 33.624 | 0.1359 | 0.026 | 0 | 0.721 | 61.4 | 185.1 | 2.36
2018-08-10 12:00 | 81.92 | 115.54 | 0.2502 | 0.039 | 0 | 4.32 | 47.1 | 130.2 | 2.71
2018-08-11 12:00 | 94.28 | 35.443 | 0.1409 | 0.021 | 0 | 0.779 | 57.3 | 169.7 | 2.14
2018-08-12 12:00 | 81.92 | 27.62 | 0.1098 | 0.017 | 0 | 0.737 | 56.8 | 169.7 | 1.65
2018-08-12 20:00 | 77.8 | 38.594 | 0.1271 | 0.018 | 0 | 0.775 | 56.5 | 170.4 | 1.79
2018-08-13 08:20 | 74.52 | 19.005 | 0.1096 | 0.011 | 0 | 0.777 | 58.3 | 178.9 | 1.58
2018-08-20 12:00 | 98.4 | 30.225 | 0.133 | 0.007 | 0.02 | 0.903 | 56.3 | 153.8 | 2.03
2018-08-21 12:00 | 110.76 | 54.435 | 0.186 | 0.015 | 0.1 | 1.042 | 50.6 | 130.7 | 1.98
2018-08-22 12:00 | 212 | 71.848 | 0.215 | 0.039 | 1.79 | 1.156 | 47.2 | 98.5 | 4.32
2018-08-26 04:00 | 244.4 | 48.923 | 0.145 | 0.005 | 0.6 | 0.91 | 40.2 | 117 | 2.36
2018-08-26 12:00 | 227.6 | 22.321 | 0.131 | 0.008 | 0.89 | 0.968 | 41.6 | 111.9 | 2.8
2018-08-26 20:00 | 217 | 20.746 | 0.116 | 0.008 | 0.89 | 1.032 | 44.7 | 108.7 | 2.35
2018-08-27 04:00 | 197 | 28.697 | 0.132 | 0.009 | 1.11 | 0.926 | 44.7 | 111.7 | 2.75
2018-08-27 09:15 | 187 | 16.633 | 0.101 | 0.007 | 1.11 | 0.932 | 46 | 114.8 | 3.14
2018-08-27 12:00 | 187 | 13.035 | 0.115 | 0.009 | 0.75 | 0.866 | 44.4 | 119.8 | 2.87
2018-08-28 12:00 | 172 | 11.424 | 0.087 | 0.009 | 0.32 | 0.813 | 44.7 | 125.2 | 2.08
2018-08-29 12:00 | 134.9 | 7.9999 | 0.081 | 0.011 | 0.05 | 0.801 | 47.6 | 115 | 1.46
2018-08-30 12:00 | 98.4 | 8.8616 | 0.085 | 0.002 | 0 | 0.799 | 48.2 | 107.7 | 1.28
2018-08-31 12:00 | 90.16 | 10.128 | 0.096 | 0.003 | 0 | 0.892 | 50 | 110 | 0.83
2018-09-01 12:00 | 150.8 | 14.885 | 0.117 | 0.009 | 0 | 0.962 | 45.8 | 124.8 | 0.46
2018-09-02 12:00 | 119 | 15.656 | 0.107 | 0.005 | 0 | 0.947 | 45.7 | 132.8 | 0.22
2018-09-03 04:00 | 102.52 | 19.31 | 0.108 | 0.002 | 0 | 0.915 | 45.3 | 126.1 | 0.27
2018-09-03 07:50 | 98.4 | 16.874 | 0.095 | 0.007 | 0 | 1 | 45 | 125.4 | 0.36
2018-09-03 12:00 | 94.28 | 17.948 | 0.1072 | 0.011 | 0 | 1.027 | 45 | 126.8 | 0.44
2018-09-04 12:00 | 119 | 18.589 | 0.1033 | 0.008 | 0 | 0.94 | 46.1 | 131.7 | 1.43
2018-09-05 12:00 | 106.64 | 23.026 | 0.112 | 0.008 | 0 | 0.991 | 47.1 | 126.7 | 2.33
2018-09-06 12:00 | 90.16 | 17.111 | 0.098 | 0.005 | 0 | 0.887 | 45.5 | 115.5 | 2.88
2018-09-07 12:00 | 86.04 | 21.554 | 0.098 | 0.008 | 0 | 0.892 | 47.4 | 114.9 | 3.52
2018-09-08 12:00 | 86.04 | 27.123 | 0.104 | 0.007 | 0 | 0.77 | 48.9 | 121.8 | 3.66
2018-09-09 12:00 | 150.8 | 26.442 | 0.125 | 0.018 | 0.15 | 0.844 | 48 | 136 | 4.34
2018-09-09 20:00 | 161.4 | 45.258 | 0.1341 | 0.009 | 0.31 | 0.965 | 46.2 | 129.4 | 4.19
2018-09-10 04:00 | 166.7 | 56.521 | 0.1483 | 0.006 | 0.43 | 0.836 | 44.7 | 117.2 | 4.37
2018-09-10 08:15 | 166.7 | 52.884 | 0.1298 | 0.016 | 0.46 | 1.001 | 46.3 | 120.6 | 4.43
2018-09-10 12:00 | 166.7 | 40.204 | 0.1258 | 0.029 | 0.52 | 0.893 | 47.5 | 123.7 | 4.41
2018-09-11 12:00 | 227.6 | 77.922 | 0.1666 | 0.03 | 0.54 | 0.963 | 45.2 | 133.5 | 5.49
2018-09-12 12:00 | 329.2 | 58.029 | 0.15 | 0.041 | 0.69 | 0.819 | 46.4 | 137.7 | 6.58
2018-09-13 12:00 | 335.6 | 51.865 | 0.1541 | 0.05 | 0.9 | 0.806 | 41.7 | 108.3 | 6.49
2018-09-14 12:00 | 250 | 40.592 | 0.1552 | 0.063 | 1.33 | 0.866 | 41.8 | 95.8 | 7.56
2018-09-15 12:00 | 187 | 32.531 | 0.1526 | 0.067 | 1.37 | 0.837 | 45.5 | 106.4 | 8.43
2018-09-16 12:00 | 145.5 | 29.045 | 0.132 | 0.055 | 1.36 | 0.854 | 46.5 | 111.3 | 7.98
2018-09-17 04:00 | 119 | 23.082 | 0.1206 | 0.048 | 1.48 | 0.803 | 48.8 | 114.8 | 7.7
2018-09-17 08:12 | 119 | 19.594 | 0.115 | 0.048 | 1.64 | 0.753 | 50.4 | 118.8 | 7.35
2018-09-17 12:00 | 114.88 | 42.654 | 0.1645 | 0.044 | 1.98 | 0.983 | 49.8 | 120.6 | 7.77
2018-09-18 12:00 | 94.28 | 47.425 | 0.1349 | 0.034 | 2.26 | 0.939 | 50.4 | 122.7 | 7.7
2018-09-19 12:00 | 81.92 | 52.805 | 0.1507 | 0.041 | 1.63 | 0.899 | 50.7 | 121 | 7.45
2018-09-20 12:00 | 74.52 | 27.662 | 0.1085 | 0.025 | 0.93 | 0.929 | 49.1 | 119 | 6.86
2018-09-21 12:00 | 67.96 | 26.192 | 0.0998 | 0.029 | 0.7 | 0.742 | 50.4 | 115.4 | 6.38
2018-09-22 12:00 | 58.12 | 25.815 | 0.1014 | 0.03 | 0.61 | 0.832 | 50.2 | 110.7 | 6.32
2018-09-23 12:00 | 61.4 | 19.78 | 0.0981 | 0.024 | 0.61 | 0.834 | 52.9 | 109.8 | 6.29
2018-09-24 04:00 | 61.4 | 121.52 | 0.9872 | 0.389 | 0.71 | 13.108 | 55.8 | 106 | 5.93
2018-09-24 08:30 | 61.4 | 10.966 | 0.08 | 0.024 | 0.72 | 0.781 | 57.6 | 107 | 6.24
2018-09-24 12:00 | 61.4 | 11.716 | 0.0849 | 0.013 | 0.52 | 0.795 | 59.1 | 108.8 | 6.1
2018-09-25 12:00 | 90.16 | 43.534 | 0.171 | 0.052 | 0.62 | 0.954 | 52.5 | 82.1 | 5.42
2018-09-26 12:00 | 114.88 | 22.911 | 0.1447 | 0.061 | 0.93 | 0.791 | 57.5 | 85 | 4.7
2018-09-27 12:00 | 166.7 | 25.606 | 0.1188 | 0.027 | 1.95 | 0.8 | 51.5 | 101.2 | 5.78
2018-09-28 12:00 | 393.8 | 171.05 | 0.3126 | 0.045 | 1.53 | 1.547 | 48.6 | 100.7 | 6.85
2018-09-28 20:00 | 500 | 201.08 | 0.5124 | 0.044 | 1.41 | 1.772 | 41.8 | 95.9 | 6.71
2018-09-29 04:00 | 547.5 | 601.56 | 0.5524 | 0.037 | 1.13 | 2.59 | 46 | 139.8 | 7.36
2018-09-29 12:00 | 538 | 88.932 | 0.2352 | 0.036 | 0.87 | 1.253 | 46.5 | 153 | 7.75
2018-09-29 20:00 | 483.2 | 94.298 | 0.2376 | 0.048 | 1.01 | 1.362 | 50.2 | 167.8 | 7.21
2018-09-30 04:00 | 416 | 53.511 | 0.1819 | 0.063 | 0.97 | 0.686 | 51.9 | 171.5 | 7.39
2018-09-30 12:00 | 349.4 | 27.888 | 0.1457 | 0.061 | 0.94 | 0.639 | 52.1 | 154.1 | 7.67
2018-10-01 04:00 | 261.2 | 32.026 | 0.1622 | 0.071 | 1.69 | 0.795 | 52.9 | 117.3 | 8.35
2018-10-01 12:00 | 227.6 | 14.435 | 0.1396 | 0.072 | 1.73 | 0.83 | 50.6 | 113.3 | 8.06
2018-10-02 12:00 | 172 | 13.726 | 0.1218 | 0.053 | 1.47 | 0.898 | 42 | 93.5 | 8.13
2018-10-03 12:00 | 134.9 | 10.695 | 0.1202 | 0.055 | 1.67 | 0.868 | 40.7 | 82.3 | 7.79
2018-10-04 12:00 | 106.64 | 9.1803 | 0.1203 | 0.054 | 2.11 | 0.997 | 37 | 73.6 | 7.56
2018-10-05 12:00 | 86.04 | 7.3974 | 0.1175 | 0.061 | 2.31 | 0.939 | 37.3 | 72.3 | 7.56
2018-10-06 12:00 | 86.04 | 7.6481 | 0.1297 | 0.07 | 2.22 | 0.995 | 38 | 70 | 7.5
2018-10-06 20:00 | 106.64 | 26.726 | 0.2148 | 0.091 | 2.05 | 1.09 | 34.8 | 57.9 | 5.96
2018-10-07 04:00 | 401.2 | 229.06 | 0.6551 | 0.211 | 3.08 | 2.868 | 32 | 36.3 | 5.94
2018-10-07 12:00 | 795.4 | 159.19 | 0.4877 | 0.083 | 4.39 | 3.072 | 19.8 | 27.5 | 7.48
2018-10-07 20:00 | 736.4 | 78.26 | 0.3405 | 0.08 | 4.87 | 2.05 | 21.8 | 28.3 | 7.93
2018-10-08 04:00 | 585.5 | 48.728 | 0.2626 | 0.082 | 4.66 | 1.806 | 27.2 | 35.2 | 8.22
2018-10-08 08:25 | 977.2 | 51.724 | 0.2371 | 0.073 | 4.4 | 1.506 | 28 | 45 | 8.36
2018-10-18 12:00 | 106.64 | 23.699 | 0.163 | 0.093 | 2.56 | 0.866 | 44.1 | 93 | 9.42
2018-10-19 12:00 | 94.28 | 8.9743 | 0.133 | 0.093 | 2.67 | 0.772 | 48.4 | 111.3 | 9.24
2018-10-20 12:00 | 86.04 | 8.2417 | 0.127 | 0.087 | 2.13 | 0.695 | 45.3 | 115.4 | 8.71
2018-10-21 12:00 | 79.8 | 2.5031 | 0.113 | 0.076 | 1.98 | 0.659 | 46.7 | 115.4 | 7.99
2018-10-22 04:00 | 79.5 | 6.3 | 0.099 | 0.059 | 1.86 | 0.644 | 44.6 | 108.2 | 6.95
2018-10-22 08:40 | 79.4 | 6.4701 | 0.101 | 0.062 | 2 | 0.819 | 46.7 | 111.1 | 7.71
2018-10-22 12:00 | 79.4 | 5.6219 | 0.108 | 0.061 | 1.93 | 0.73 | 46.8 | 103.1 | 6.91
2018-10-29 08:40 | 227.6 | 22.757 | 0.142 | 0.059 | 2.93 | 0.847 | 48.9 | 86.5 | 3.63
2018-10-29 12:00 | 238.8 | 26.666 | 0.408 | 0.247 | 4.81 | 1.348 | 43.4 | 77.8 | 7.23
2018-10-29 20:00 | 261.2 | 278.28 | 0.795 | 0.127 | 4.22 | 3.329 | 33 | 50.1 | 6.35
2018-10-30 04:00 | 701 | 234.75 | 0.619 | 0.135 | 3.03 | 1.729 | 27.8 | 49.6 | 6.47
2018-10-30 12:00 | 963.1 | 214.75 | 0.611 | 0.098 | 1.29 | 2.522 | 24.7 | 38.6 | 7.07
2018-10-30 20:00 | 991.3 | 602.88 | 1.16 | 0.085 | 0.8 | 4.463 | 18.6 | 25.1 | 6.6
2018-10-31 04:00 | 991.3 | 349.88 | 0.775 | 0.093 | 0.88 | 2.473 | 16.4 | 19.8 | 6.75
2018-10-31 12:00 | 977.2 | 365.89 | 0.799 | 0.098 | 1.36 | 2.684 | 15.6 | 17.4 | 6.65
2018-10-31 20:00 | 897 | 303.71 | 0.695 | 0.107 | 1.62 | 2.287 | 15.8 | 17.3 | 6.6
2018-11-01 04:00 | 795.4 | 206.34 | 0.604 | 0.105 | 1.81 | 1.961 | 15.9 | 17.3 | 6.66
2018-11-01 12:00 | 771.8 | 417.32 | 0.899 | 0.116 | 1.8 | 3.402 | 15.4 | 16.6 | 6.67
2018-11-01 20:00 | 1606 | 345.99 | 0.78 | 0.111 | 1.68 | 2.645 | 15.4 | 16.6 | 6.94
2018-11-02 04:00 | 7210 | 344.03 | 0.758 | 0.1 | 1.73 | 2.447 | 14.8 | 15.9 | 7.03
2018-11-08 20:00 | 1852 | 30.987 | 0.277 | 0.151 | 4.73 | 0.959 | 25 | 42.5 | 9.5
2018-11-09 20:00 | 1284 | 22.662 | 0.229 | 0.113 | 4.76 | 0.892 | 27.7 | 49.5 | 9.46
2018-11-10 20:00 | 1047.7 | 12.467 | 0.23 | 0.105 | 4.56 | 0.876 | 28.4 | 51.9 | 9.35
2018-11-11 20:00 | 910 | 9.0909 | 0.174 | 0.093 | 4.5 | 0.729 | 30.4 | 58.7 | 9.63
2018-11-12 04:00 | 845 | 9.1383 | 0.168 | 0.092 | 4.32 | 0.669 | 29.9 | 59.4 | 9.68
2018-11-12 08:20 | 819 | 8.0375 | 0.169 | 0.095 | 4.39 | 0.763 | 30.7 | 60.8 | 9.86
2018-11-12 12:00 | 795.4 | 10.928 | 0.1631 | 0.09 | 4.43 | 0.77 | 32.7 | 63.6 | 9.87
2018-11-13 12:00 | 690.4 | 10.471 | 0.1458 | 0.083 | 4.29 | 0.752 | 35.4 | 72.6 | 9.93
2018-11-14 12:00 | 566.5 | 8.2908 | 0.1341 | 0.081 | 4.18 | 0.784 | 35.4 | 74.8 | 10.03
2018-11-15 12:00 | 483.2 | 6.3897 | 0.1271 | 0.076 | 4.15 | 0.62 | 39.4 | 77.2 | 9.86
2018-11-16 12:00 | 832 | 16.099 | 0.1449 | 0.064 | 4.56 | 0.77 | 38.2 | 67.1 | 9.05
2018-11-26 08:10 | 3025 | 96.997 | 0.4558 | 0.112 | 4.72 | 1.515 | 31.7 | 46.6 | 8.24
2018-11-26 20:00 | 5000 | 144.86 | 0.522 | 0.158 | 5.49 | 2.27 | 26.2 | 36.9 | 8.19
2018-11-27 04:00 | 6363 | 160.77 | 0.642 | 0.233 | 5.09 | 2.404 | 23.8 | 33 | 8.05
2018-12-03 12:00 | 4426 | 48.979 | 0.3663 | 0.125 | 4.21 | 1.267 | 24.1 | 33.7 | 8.23
2018-12-03 20:00 | 4150 | 39.761 | 0.2908 | 0.11 | 4.5 | 1.098 | 26.9 | 41.6 | 8.48
2018-12-04 04:00 | 3710 | 24.291 | 0.2316 | 0.09 | 4.56 | 1.141 | 29.9 | 51.1 | 8.74
2018-12-04 12:00 | 3253 | 17.218 | 0.1853 | 0.087 | 4.64 | 0.97 | 32.4 | 59.6 | 8.92
2018-12-04 20:00 | 2894 | 15.394 | 0.1641 | 0.071 | 4.43 | 0.688 | 33.6 | 66.3 | 9.01
2018-12-10 08:20 | 547.5 | 10.043 | 0.137 | 0.066 | 4.92 | 0.598 | 36.8 | 75 | 9.13
2018-12-10 12:00 | 483.2 | 15.231 | 0.138 | 0.066 | 4.71 | 0.635 | 35.8 | 71.9 | 8.73
2018-12-11 12:00 | 424.4 | 9.9075 | 0.125 | 0.062 | 4.63 | 0.555 | 38.1 | 75.2 | 9.04
2018-12-12 12:00 | 483.2 | 9.3147 | 0.111 | 0.061 | 4.47 | 0.509 | 38.3 | 79.3 | 8.98
2018-12-13 12:00 | 432.8 | 8.8832 | 0.097 | 0.055 | 4.33 | 0.51 | 39.1 | 89.8 | 8.77
2018-12-14 12:00 | 371.6 | 5.1413 | 0.087 | 0.049 | 4.17 | 0.467 | 41.1 | 99 | 8.63
2018-12-15 12:00 | 349.4 | 2.574 | 0.085 | 0.055 | 4.03 | 0.448 | 41.4 | 98.8 | 8.41
2018-12-16 12:00 | 386.4 | 2.8571 | 0.083 | 0.051 | 3.91 | 0.488 | 40.6 | 90.3 | 8.15
2018-12-17 04:00 | 1403 | 12.096 | 0.104 | 0.056 | 3.8 | 0.603 | 40 | 91.5 | 8.63
2018-12-17 08:20 | 2090 | 17.13 | 0.108 | 0.046 | 3.56 | 0.58 | 39.2 | 94.7 | 8.79
2018-12-17 12:00 | 2378 | 57.22 | 0.111 | 0.015 | 4.12 | 0.466 | 41.4 | 105.7 | 8.91
2018-12-18 12:00 | 2495 | 114.01 | 0.497 | 0.228 | 4.65 | 1.369 | 33.1 | 50.8 | 7.34
2018-12-19 12:00 | 1686 | 89.244 | 0.431 | 0.213 | 4.77 | 1.37 | 32.6 | 46.9 | 7.46
2018-12-20 12:00 | 977.2 | 59.387 | 0.396 | 0.211 | 4.97 | 1.285 | 31.4 | 46 | 7.68
2018-12-21 12:00 | 2282 | 111.73 | 0.472 | 0.224 | 5.79 | 1.782 | 31.7 | 45.2 | 7.22
2018-12-22 12:00 | 6012 | 257.31 | 0.863 | 0.261 | 4.08 | 1.607 | 20.9 | 26.6 | 6.56
2018-12-23 12:00 | 4587 | 170.54 | 0.701 | 0.195 | 3.96 | 1.505 | 20.6 | 24.4 | 6.81
2018-12-24 12:00 | 2894 | 107.36 | 0.555 | 0.206 | 3.98 | 1.245 | 20.3 | 26.8 | 7.1
2018-12-25 12:00 | 1654 | 106.5 | 0.457 | 0.184 | 4.29 | 1.145 | 22.1 | 33.2 | 7.45
2018-12-26 12:00 | 1019.5 | 55.222 | 0.341 | 0.127 | 4.47 | 1.156 | 25.8 | 44.1 | 7.81
2018-12-27 12:00 | 783.6 | 34.237 | 0.244 | 0.112 | 4.44 | 0.947 | 29 | 56.8 | 7.8
2018-12-28 12:00 | 679.8 | 26.675 | 0.186 | 0.091 | 4.56 | 0.745 | 32.6 | 65.6 | 7.78
2018-12-29 12:00 | 679.8 | 21.625 | 0.152 | 0.071 | 4.42 | 0.669 | 33.7 | 71.7 | 7.71
2018-12-30 12:00 | 783.6 | 18.903 | 0.129 | 0.062 | 4.28 | 0.558 | 34.7 | 77.5 | 7.76
2018-12-31 12:00 | 736.4 | 17.808 | 0.109 | 0.057 | 4.14 | 0.508 | 36.1 | 78.5 | 7.58
2019-01-01 12:00 | 8440 | 396.55 | 0.845 | 0.141 | 2.89 | 1.967 | 17.1 | 29.6 | 5.71
2019-01-02 12:00 | 7740 | 410.98 | 1.033 | 0.208 | 2.36 | 2.316 | 12.2 | 17.4 | 5.46
2019-01-03 12:00 | 6688 | 267.66 | 0.932 | 0.2 | 2.1 | 17.371 | 12.8 | 17.7 | 5.74
2019-01-04 12:00 | 4730 | 161.63 | 0.745 | 0.137 | 2.42 | 1.9 | 12.6 | 20 | 5.89
2019-01-05 12:00 | 2330 | 111.11 | 0.575 | 0.127 | 3.23 | 1.717 | 16.8 | 30.2 | 6.61
2019-01-06 12:00 | 1352 | 61.706 | 0.395 | 0.106 | 3.61 | 1.254 | 21 | 41.3 | 6.99
2019-01-07 12:00 | 1019.5 | 82.666 | 0.322 | 0.09 | 4.15 | 1.017 | 28 | 55.8 | 7.9
2019-01-08 12:00 | 795.4 | 46.561 | 0.221 | 0.077 | 4.07 | 0.756 | 29.7 | 61.7 | 7.6
2019-01-09 12:00 | 1106 | 37.648 | 0.192 | 0.078 | 3.87 | 0.669 | 30.7 | 69 | 7.89
2019-01-10 12:00 | 795.4 | 100.6 | 0.282 | 0.064 | 3.7496 | 0.958 | 30.9 | 67.3 | 7.21
2019-01-10 20:00 | 2266 | 86.08 | 0.281 | 0.063 | 3.55 | 0.95 | 31 | 66.9 | 7.27
2019-01-11 04:00 | 648 | 71.298 | 0.262 | 0.058 | 3.56 | 0.991 | 31.6 | 67 | 7.08
2019-01-11 12:00 | 595 | 59.793 | 0.237 | 0.056 | 3.61 | 0.887 | 32 | 68.4 | 7.2
2019-01-12 12:00 | 500 | 34.236 | 0.176 | 0.055 | 3.8 | 0.773 | 33.3 | 73 | 7.39
2019-01-13 12:00 | 449.6 | 21.16 | 0.135 | 0.052 | 3.73 | 0.521 | 34.5 | 78.7 | 7.52
2019-01-14 04:00 | 432.8 | 13.827 | 0.106 | 0.043 | 3.75 | 0.447 | 35.5 | 82.1 | 7.26
2019-01-14 08:10 | 424.4 | 10.259 | 0.101 | 0.034 | 3.83 | 0.575 | 36.1 | 85.4 | 7.74
2019-01-14 12:00 | 416 | 19.6 | 0.114 | 0.044 | 3.65 | 0.632 | 34.4 | 83.9 | 7.6
2019-01-15 12:00 | 364.2 | 8.3 | 0.091 | 0.042 | 3.53 | 0.559 | 35.8 | 88.6 | 7.76
2019-01-16 12:00 | 342 | 8.5 | 0.075 | 0.038 | 3.66 | 0.458 | 37 | 89.6 | 7.31
2019-01-17 12:00 | 329.2 | 7.2 | 0.068 | 0.036 | 3.47 | 0.459 | 38.1 | 99.3 | 7.19
2019-01-18 12:00 | 329.2 | 3.5 | 0.065 | 0.033 | 3.4 | 0.517 | 39.5 | 99.5 | 7.12
2019-01-19 12:00 | 329 | 7.8 | 0.064 | 0.036 | 3.24 | 0.447 | 40 | 100.7 | 6.97
2019-01-20 12:00 | 329 | 4.4 | 0.064 | 0.035 | 3.26 | 0.426 | 42.7 | 102 | 7.18
2019-01-21 12:00 | 329 | 5 | 0.061 | 0.032 | 3.28 | 0.412 | 43.5 | 108.2 | 7.24
2019-01-21 20:00 | 329 | 12.5 | 0.058 | 0.034 | 3.35 | 0.412 | 44.8 | 112.3 | 7.06
2019-01-23 09:35 | 329 | 9.2 | 0.077 | 0.045 | 3.26 | 0.482 | 53 | 108.5 | 6.68
2019-01-23 12:00 | 329 | 19.359 | 0.1281 | 0.055 | 3.73 | 0.489 | 54.1 | 86.9 | 6.08
2019-01-23 20:00 | 2733 | 85.02 | 0.3083 | 0.095 | 4.08 | 1.075 | 34.6 | 49.4 | 5.36
2019-01-24 04:00 | 8580 | 219.28 | 0.4614 | 0.086 | 2.8 | 1.449 | 27.2 | 33.6 | 4.85
2019-01-24 12:00 | 12390 | 239.43 | 0.5484 | 0.146 | 2.11 | 1.496 | 16.8 | 16 | 4.3
2019-01-24 20:00 | 13090 | 156.02 | 0.4528 | 0.145 | 2.08 | 1.304 | 17.2 | 13.5 | 4.37
2019-01-25 04:00 | 12120 | 116.6 | 0.4178 | 0.17 | 2.36 | 1.494 | 15.6 | 12.1 | 4.55
2019-01-25 12:00 | 10340 | 73.529 | 0.377 | 0.154 | 2.46 | 1.123 | 17.8 | 13.1 | 4.85
2019-01-25 20:00 | 9220 | 62.37 | 0.3542 | 0.195 | 2.58 | 0.98 | 18.3 | 13.6 | 4.92
2019-01-26 04:00 | 8524 | 54.545 | 0.3502 | 0.15 | 2.51 | 0.985 | 17.7 | 13.5 | 4.94
2019-01-26 12:00 | 8384 | 59.523 | 0.35 | 0.212 | 2.5 | 0.995 | 17.6 | 13.3 | 4.88
2019-01-26 20:00 | 8552 | 62.5 | 0.3578 | 0.138 | 2.48 | 0.942 | 17.8 | 14.3 | 4.91
2019-01-27 04:00 | 8496 | 60.24 | 0.3552 | 0.147 | 2.54 | 0.956 | 17.2 | 13.5 | 5.1
2019-01-27 12:00 | 8216 | 53.763 | 0.3495 | 0.147 | 2.7 | 1.134 | 17.1 | 14.2 | 5.22
2019-01-28 04:00 | 6228 | 34.46 | 0.3536 | 0.18 | 2.9 | 1.161 | 17.3 | 17.4 | 5.58
2019-01-28 08:40 | 5390 | 22.222 | 0.3476 | 0.2 | 3.07 | 0.898 | 18 | 19.5 | 5.73
2019-01-28 12:00 | 4975 | 26.832 | 0.3319 | 0.234 | 4.12 | 1.099 | 21.5 | 25.6 | 6.03
2019-01-28 20:00 | 3908 | 31.746 | 0.3111 | 0.213 | 4.51 | 0.976 | 23.3 | 30.2 | 6.36
2019-01-29 04:00 | 2987 | 23.255 | 0.2726 | 0.162 | 5.52 | 0.969 | 26.5 | 34 | 6.8
2019-01-29 12:00 | 2266 | 17.857 | 0.2774 | 0.166 | 4.4 | 0.939 | 25.3 | 36.1 | 6.73
2019-01-30 12:00 | 991.3 | 13.133 | 0.2311 | 0.131 | 5.69 | 0.914 | 30.1 | 40 | 6.99
2019-01-31 12:00 | 736.4 | 8.9224 | 0.225 | 0.136 | 5.68 | 1 | 30.2 | 40 | 6.81
2019-02-02 12:00 | 858 | 13.231 | 0.1561 | 0.08 | 4.45 | 0.71 | 36.5 | 70 | 7.99
2019-02-03 12:00 | 724.6 | 20 | 0.1292 | 0.072 | 4.29 | 0.667 | 39.6 | 77.4 | 7.85
2019-02-04 04:00 | 991.3 | 9.1613 | 0.1169 | 0.06 | 4.2 | 0.518 | 38.4 | 76.2 | 7.32
2019-02-04 08:30 | 1075.9 | 17.409 | 0.1336 | 0.063 | 4.28 | 0.646 | 38.2 | 75.5 | 7.24
2019-02-04 12:00 | 1186 | 17.4 | 0.133 | 0.061 | 3.8 | 0.651 | 33 | 63.5 | 6.84
2019-02-05 12:00 | 4754 | 127.8 | 0.375 | 0.122 | 2.73 | 1.345 | 24 | 34.9 | 5.48
2019-02-05 20:00 | 5904 | 184.3 | 0.466 | 0.131 | 2.58 | 1.449 | 20.6 | 27.7 | 5.24
2019-02-06 04:00 | 6012 | 140.5 | 0.404 | 0.136 | 2.61 | 1.401 | 21.9 | 27.8 | 5.26
2019-02-06 12:00 | 6967 | 184.5 | 0.465 | 0.134 | 2.67 | 1.429 | 22.5 | 23.1 | 5.06
2019-02-06 20:00 | 9340 | 225.1 | 0.508 | 0.128 | 2.73 | 1.627 | 19.4 | 17.4 | 4.91
2019-02-07 04:00 | 10280 | 167.1 | 0.502 | 0.13 | 2.72 | 2.034 | 17.6 | 14.5 | 4.95
2019-02-07 12:00 | 10160 | 157.4 | 0.491 | 0.181 | 2.87 | 1.537 | 17 | 13.2 | 5.21
2019-02-07 20:00 | 9670 | 138.4 | 0.465 | 0.178 | 2.94 | 1.449 | 17.2 | 13.6 | 5.22
2019-02-08 04:00 | 10850 | 142.5 | 0.458 | 0.133 | 3.14 | 1.539 | 17 | 14.2 | 5.38
2019-02-08 12:00 | 11420 | 134 | 0.465 | 0.12 | 3.12 | 1.484 | 17.2 | 13.2 | 5.53
2019-02-08 20:00 | 10760 | 128.6 | 0.44 | 0.125 | 3.16 | 1.384 | 17.3 | 13.5 | 5.61
2019-02-09 04:00 | 9610 | 127.4 | 0.435 | 0.126 | 3.11 | 1.289 | 17.6 | 13.9 | 5.61
2019-02-09 12:00 | 8957 | 125.3 | 0.44 | 0.126 | 3 | 1.313 | 16.8 | 13.5 | 5.64
2019-02-09 20:00 | 8580 | 102.4 | 0.433 | 0.13 | 3.03 | 1.207 | 16.9 | 13.7 | 5.79
2019-02-10 04:00 | 8104 | 101.4 | 0.436 | 0.127 | 3.08 | 1.272 | 17 | 14.4 | 5.88
2019-02-10 12:00 | 7183 | 95.4 | 0.419 | 0.119 | 3.04 | 1.245 | 16.7 | 15 | 5.75
2019-02-10 20:00 | 6336 | 109.6 | 0.419 | 0.108 | 3.01 | 1.166 | 16.2 | 16.7 | 5.82
2019-02-11 04:00 | 4925 | 98.6 | 0.403 | 0.111 | 3.11 | 1.23 | 16.5 | 19.1 | 5.94
2019-02-11 08:35 | 4106 | 86.4 | 0.399 | 0.116 | 3.29 | 1.314 | 17.7 | 22.1 | 6.23
2019-02-11 12:00 | 3367 | 84.833 | 0.387 | 0.108 | 2.72 | 1.478 | 17.1 | 21.4 | 6.2
2019-02-12 20:00 | 2840 | 51.835 | 0.246 | 0.094 | 2.98 | 1.033 | 30.7 | 29.5 | 5.65
2019-02-13 04:00 | 6012 | 124.08 | 0.312 | 0.081 | 2.41 | 1.069 | 28.1 | 28.6 | 5.5
2019-02-13 12:00 | 6363 | 142.85 | 0.358 | 0.092 | 1.82 | 1.582 | 19.7 | 19.8 | 4.75
2019-02-13 20:00 | 6552 | 68.41 | 0.385 | 0.088 | 1.7 | 1.269 | 20 | 17.9 | 4.61
2019-02-14 04:00 | 6525 | 137.69 | 0.366 | 0.1 | 1.81 | 1.062 | 18 | 18.1 | 4.77
2019-02-14 12:00 | 6255 | 124.27 | 0.36 | 0.101 | 1.93 | 1.112 | 19.4 | 17.9 | 5
2019-02-14 20:00 | 5877 | 122.84 | 0.352 | 0.097 | 2.09 | 0.887 | 19.6 | 17.7 | 5.11
2019-02-15 04:00 | 5540 | 92.378 | 0.327 | 0.1 | 2.2 | 1.164 | 18.8 | 18.8 | 5.2
2019-02-15 12:00 | 5000 | 69.959 | 0.293 | 0.082 | 2.38 | 1.059 | 17.9 | 21.1 | 5.35
2019-02-16 12:00 | 3424 | 54.431 | 0.274 | 0.095 | 2.87 | 0.954 | 18.1 | 26.4 | 5.89
2019-02-16 20:00 | 2858 | 49.689 | 0.256 | 0.067 | 3.16 | 0.921 | 19.7 | 29 | 6.01
2019-02-18 12:00 | 1488 | 34.969 | 0.203 | 0.076 | 4 | 0.922 | 24.7 | 45.7 | 7.14
2019-02-19 12:00 | 991.3 | 26.751 | 0.177 | 0.063 | 4.04 | 0.594 | 27.4 | 53.4 | 7.31
2019-02-20 12:00 | 771.8 | 21.456 | 0.142 | 0.057 | 4.07 | 0.578 | 30.5 | 59.5 | 7.22
2019-02-21 12:00 | 3139 | 120.39 | 0.279 | 0.05 | 3.03 | 1.099 | 29.6 | 42.2 | 5.37
2019-02-21 20:00 | 4449 | 143.31 | 0.325 | 0.069 | 2.47 | 1.078 | 22.8 | 35.4 | 5.14
2019-02-22 04:00 | 4495 | 162.74 | 0.348 | 0.051 | 2.16 | 1.177 | 19 | 26.8 | 4.33
2019-02-22 12:00 | 4826 | 132.38 | 0.314 | 0.075 | 2.19 | 1.017 | 25.5 | 26.7 | 4.48
2019-02-22 20:00 | 4875 | 106.94 | 0.287 | 0.071 | 2.49 | 1.065 | 23.7 | 31.4 | 5.02
2019-02-23 04:00 | 4518 | 106.5 | 0.294 | 0.073 | 2.58 | 1.058 | 25.2 | 26.4 | 4.75
2019-02-23 12:00 | 4084 | 95.454 | 0.29 | 0.07 | 2.73 | 1.045 | 22 | 24.4 | 4.89
2019-02-24 12:00 | 3842 | 72.144 | 0.462 | 0.072 | 3.62 | 1.036 | 22.4 | 28 | 5.64
2019-02-24 20:00 | 5172 | 87.301 | 0.314 | 0.071 | 4.07 | 1.175 | 20.2 | 26.9 | 5.89
2019-02-25 04:00 | 5642 | 110.44 | 0.351 | 0.069 | 4.22 | 1.335 | 18.9 | 25.4 | 6.21
2019-02-25 08:15 | 5316 | 104.67 | 0.387 | 0.073 | 4.47 | 1.431 | 19.4 | 26.7 | 6.55
2019-02-25 12:00 | 4925 | 117.3 | 0.395 | 0.033 | 4.36 | 1.472 | 18.9 | 26 | 6.5
2019-02-26 12:00 | 3120 | 83.9 | 0.359 | 0.047 | 4.59 | 1.38 | 19.7 | 29 | 6.98
2019-02-27 12:00 | 1903 | 71.8 | 0.307 | 0.051 | 4.62 | 1.131 | 21.7 | 34.7 | 6.96
2019-02-28 12:00 | 1122 | 48.7 | 0.25 | 0.05 | 4.64 | 1.039 | 23.7 | 40.5 | 7.45
2019-03-01 12:00 | 845 | 34.9 | 0.188 | 0.052 | 4.5 | 0.851 | 26.8 | 49.7 | 7.4
2019-03-02 12:00 | 712.8 | 27.8 | 0.148 | 0.046 | 4.4 | 0.729 | 29.2 | 60.4 | 7.26
2019-03-03 12:00 | 595 | 17.6 | 0.117 | 0.041 | 4.19 | 0.657 | 31.2 | 67.4 | 7.29
2019-03-04 04:00 | 557 | 17.4 | 0.102 | 0.047 | 4.07 | 0.708 | 31.8 | 71.6 | 7.3
2019-03-04 08:20 | 547.5 | 17.2 | 0.099 | 0.035 | 4.1 | 0.553 | 32.8 | 74.9 | 7.35
2019-03-04 12:00 | 519 | 18.111 | 0.1046 | 0.032 | 3.93 | 0.559 | 31.9 | 74.3 | 6.85
2019-03-05 12:00 | 335.6 | 15.904 | 0.0942 | 0.037 | 3.95 | 0.565 | 33.9 | 80.4 | 7.13
2019-03-06 12:00 | 393.8 | 11.635 | 0.085 | 0.035 | 4.05 | 0.493 | 35.6 | 83.2 | 6.79
2019-03-07 12:00 | 424.4 | 9.2287 | 0.0792 | 0.036 | 4 | 0.513 | 37.1 | 86.7 | 6.74
2019-03-08 12:00 | 449.6 | 9.548 | 0.073 | 0.035 | 3.78 | 0.489 | 37.5 | 96.9 | 6.77
2019-03-09 12:00 | 401.2 | 7.4166 | 0.0644 | 0.03 | 3.62 | 0.478 | 37.9 | 101 | 6.69
2019-03-10 12:00 | 648 | 31.007 | 0.1749 | 0.068 | 3.49 | 0.882 | 38.4 | 70.1 | 4.74
2019-03-10 20:00 | 1590 | 106.72 | 0.2942 | 0.064 | 3.41 | 1.481 | 34.2 | 59 | 4.92
2019-03-11 04:00 | 2512 | 157.57 | 0.4014 | 0.072 | 3.14 | 1.397 | 31.5 | 64.4 | 5.63
2019-03-11 08:30 | 2804 | 169.01 | 0.4039 | 0.058 | 3.16 | 1.38 | 30.1 | 68.4 | 5.87
2019-03-11 12:00 | 2968 | 283.81 | 0.575 | 0.082 | 3.1 | 2.238 | 26 | 46.8 | 5.39
2019-03-11 20:00 | 3234 | 317.84 | 0.688 | 0.086 | 3.01 | 2.516 | 28.3 | 37.7 | 5.16
2019-03-13 12:00 | 2512 | 181.49 | 0.527 | 0.083 | 3.64 | 1.662 | 21.9 | 30.6 | 5.43
2019-03-16 04:00 | 3563 | 141.8 | 0.372 | 0.058 | 5.34 | 1.396 | 22.8 | 34.8 | 6.67
2019-03-16 12:00 | 3605 | 145.94 | 0.39 | 0.056 | 5.16 | 1.347 | 23.8 | 36.4 | 6.73
2019-03-16 20:00 | 3542 | 230.4 | 0.503 | 0.046 | 4.92 | 1.8 | 23.2 | 36.5 | 6.79
2019-03-17 04:00 | 3196 | 226.14 | 0.541 | 0.046 | 4.92 | 1.909 | 22.9 | 34.4 | 6.63
2019-03-17 12:00 | 2822 | 206.06 | 0.503 | 0.056 | 4.85 | 1.792 | 23.3 | 34.1 | 6.73
2019-03-17 20:00 | 2461 | 161.43 | 0.438 | 0.055 | 4.84 | 1.629 | 23.4 | 35.8 | 6.88
2019-03-18 04:00 | 2106 | 132.91 | 0.389 | 0.053 | 4.92 | 1.485 | 24.3 | 38.1 | 6.7
2019-03-18 12:00 | 1784 | 170.99 | 0.465 | 0.069 | 5.1 | 1.422 | 25.9 | 40.9 | 7.1
2019-03-18 20:00 | 1539 | 158.73 | 0.443 | 0.062 | 5.03 | 1.399 | 26.1 | 42.2 | 7.18
2019-03-19 04:00 | 1386 | 120.76 | 0.388 | 0.056 | 5.04 | 1.224 | 27.1 | 44.8 | 7.24
2019-03-19 12:00 | 1267 | 104.7 | 0.335 | 0.083 | 5.08 | 1.584 | 28.2 | 47.9 | 7.19
2019-03-19 20:00 | 1090 | 85.192 | 0.299 | 0.041 | 4.68 | 1.104 | 27.2 | 47.7 | 6.8
2019-03-20 04:00 | 1033.6 | 67.89 | 0.253 | 0.047 | 4.75 | 1.093 | 28.6 | 51.2 | 6.79
2019-03-20 12:00 | 963.1 | 63.414 | 0.225 | 0.048 | 4.69 | 0.866 | 29 | 53 | 6.66
2019-03-21 12:00 | 923 | 36.526 | 0.147 | 0.034 | 5.13 | 0.818 | 33.3 | 56.9 | 6.08
2019-03-22 12:00 | 1047.7 | 30.559 | 0.119 | 0.024 | 5.24 | 0.701 | 32.9 | 58.5 | 6.04
2019-03-23 12:00 | 923 | 26.35 | 0.099 | 0.036 | 4.87 | 0.631 | 33.9 | 64.3 | 6.18
2019-03-25 04:00 | 679.8 | 21.636 | 0.084 | 0.033 | 4.45 | 0.597 | 35.7 | 67.7 | 5.01
2019-03-25 08:15 | 658.6 | 18.261 | 0.08 | 0.024 | 4.49 | 0.527 | 36.2 | 68.9 | 5.02
2019-03-25 12:00 | 637.4 | 21.947 | 0.082 | 0.017 | 4.3 | 0.631 | 34.5 | 66 | 4.63
2019-03-26 12:00 | 566.5 | 17.786 | 0.071 | 0.023 | 4.09 | 0.479 | 35.2 | 73.1 | 4.21
2019-03-27 12:00 | 519 | 12.064 | 0.06 | 0.02 | 3.83 | 0.582 | 36.4 | 79 | 3.66
2019-03-28 12:00 | 466.4 | 14.621 | 0.056 | 0.012 | 3.53 | 0.524 | 36.4 | 77.8 | 3.09
2019-03-29 12:00 | 458 | 16.818 | 0.057 | 0.004 | 3.49 | 0.514 | 41.7 | 79.3 | 2.63
2019-03-30 12:00 | 566.5 | 23.56 | 0.105 | 0.028 | 4.43 | 0.718 | 48.4 | 66.9 | 3.03
2019-03-30 20:00 | 936 | 70.663 | 0.235 | 0.042 | 4.95 | 0.708 | 37 | 47.8 | 4.01
2019-03-31 04:00 | 3462 | 149.12 | 0.336 | 0.029 | 4.79 | 0.77 | 26.3 | 44.2 | 4.32
2019-03-31 12:00 | 6940 | 295.21 | 0.555 | 0.048 | 3.96 | 2.166 | 21.1 | 34.1 | 4.87
2019-03-31 20:00 | 8440 | 342.85 | 0.63 | 0.061 | 4.01 | 2.193 | 17.6 | 23.1 | 5.08
2019-04-01 04:00 | 7824 | 323.47 | 0.611 | 0.066 | 3.94 | 2.132 | 18.9 | 27.5 | 5.24
2019-04-01 08:20 | 7236 | 246.47 | 0.567 | 0.047 | 4.07 | 2.13 | 17.8 | 23.7 | 5.42
2019-04-01 12:00 | 6994 | 264.77 | 0.5985 | 0.035 | 4.07 | 2.079 | 16.6 | 22.7 | 5.93
2019-04-01 20:00 | 6716 | 275.86 | 0.5943 | 0.039 | 4.04 | 1.715 | 17.2 | 21.1 | 6.12
2019-04-02 12:00 | 5824 | 223.77 | 0.4717 | 0.072 | 4.16 | 1.778 | 16.6 | 24.4 | 6.46
2019-04-02 20:00 | 4875 | 144.42 | 0.4361 | 0.07 | 4.21 | 2.101 | 16.3 | 25.3 | 6.52
2019-04-03 04:00 | 3974 | 132.15 | 0.4057 | 0.024 | 4.4 | 1.223 | 16.8 | 27.5 | 6.5
2019-04-03 12:00 | 3215 | 119.49 | 0.3675 | 0.056 | 4.31 | 1.637 | 17.1 | 29.2 | 6.14
2019-04-06 12:00 | 910 | 36.987 | 0.1398 | 0.027 | 4.11 | 0.78 | 26.5 | 55.9 | 5.28
2019-04-07 12:00 | 771.8 | 28.405 | 0.1039 | 0.01 | 3.79 | 0.629 | 28 | 61.2 | 4.61
2019-04-08 04:00 | 724.6 | 28.885 | 0.1004 | 0.025 | 3.68 | 0.671 | 29.4 | 64.4 | 4.03
2019-04-08 12:00 | 701 | 21.671 | 0.0806 | 0.022 | 3.54 | 0.491 | 29.5 | 67.5 | 3.82
2019-04-09 12:00 | 626.8 | 18.698 | 0.0679 | 0.017 | 3.17 | 0.556 | 30.2 | 72.6 | 3.03
2019-04-10 12:00 | 557 | 19.968 | 0.0645 | 0.006 | 2.78 | 0.598 | 32 | 79.6 | 2.03
2019-04-11 12:00 | 500 | 16.857 | 0.0569 | 0.009 | 2.4 | 0.696 | 32.8 | 88.7 | 1.18
2019-04-12 12:00 | 466.4 | 16.291 | 0.0551 | 0.001 | 2.15 | 0.632 | 33.2 | 84.8 | 0.47
2019-04-13 12:00 | 441.2 | 16.703 | 0.057 | 0.01 | 1.98 | 0.734 | 34.2 | 86.4 | 0.05
2019-04-14 12:00 | 432.8 | 14.781 | 0.0648 | 0.003 | 2.13 | 0.705 | 38.4 | 82.2 | 0.34
2019-04-15 04:00 | 783.6 | 40.029 | 0.1014 | 0.003 | 3.29 | 0.781 | 36.8 | 70.7 | 1.32
2019-04-15 08:20 | 936 | 40.861 | 0.0976 | 0.01 | 3.73 | 0.828 | 34.4 | 68.8 | 1.98
2019-04-15 12:00 | 1033.6 | 41.666 | 0.105 | 0.007 | 3.85 | 0.775 | 32.7 | 62.3 | 2.21
2019-04-18 12:00 | 1202 | 67.548 | 0.215 | 0.036 | 3.96 | 1.26 | 27.5 | 50.6 | 4.05
2019-04-19 12:00 | 1033.6 | 62.897 | 0.242 | 0.053 | 4.72 | 1.314 | 27.5 | 37.8 | 4.62
2019-04-19 20:00 | 1670 | 96.534 | 0.268 | 0.031 | 5.42 | 1.451 | 24.5 | 36.1 | 4.56
2019-04-20 04:00 | 2912 | 134 | 0.342 | 0.046 | 5.41 | 1.571 | 21 | 31.2 | 5.28
2019-04-20 12:00 | 6255 | 205.18 | 0.485 | 0.061 | 4.63 | 2.103 | 16.7 | 25.6 | 5.55
2019-04-20 20:00 | 10310 | 404.14 | 0.701 | 0.086 | 3.93 | 2.808 | 14.3 | 20.9 | 5.13
2019-04-21 04:00 | 11540 | 350.19 | 0.734 | 0.1 | 3.76 | 3.284 | 10.8 | 14.6 | 5.18
2019-04-21 12:00 | 11150 | 328.16 | 0.776 | 0.098 | 3.49 | 2.757 | 9.3 | 11.8 | 5.01
2019-04-21 20:00 | 10066 | 289.67 | 0.745 | 0.097 | 3.5 | 2.475 | 9.9 | 12.8 | 5.07
2019-04-22 04:00 | 9520 | 244.34 | 0.667 | 0.098 | 3.42 | 2.205 | 10.7 | 13.7 | 5.05
2019-04-22 08:20 | 9430 | 244.6 | 0.656 | 0.101 | 3.45 | 2.276 | 11 | 14.2 | 5.33
2019-04-22 12:00 | 9400 | 242.56 | 0.665 | 0.094 | 3.43 | 2.117 | 11.8 | 14.6 | 4.97
2019-04-22 20:00 | 9220 | 225.94 | 0.618 | 0.094 | 3.54 | 1.904 | 12 | 14.4 | 5.15
2019-04-23 04:00 | 8841 | 197.18 | 0.605 | 0.096 | 3.71 | 1.867 | 12.2 | 14.9 | 5.43
2019-04-23 12:00 | 7964 | 193.39 | 0.555 | 0.104 | 3.85 | 1.801 | 12.6 | 16.4 | 5.68
2019-04-23 20:00 | 6772 | 160.2 | 0.51 | 0.104 | 3.9 | 1.735 | 13.1 | 18.8 | 5.96
2019-04-24 04:00 | 5148 | 137.29 | 0.452 | 0.087 | 4.14 | 1.431 | 14.4 | 22 | 6.14
2019-04-24 12:00 | 3542 | 126.53 | 0.403 | 0.086 | 4.23 | 1.388 | 15.7 | 25.6 | 6.18
2019-04-25 12:00 | 1734 | 74.307 | 0.271 | 0.066 | 4.27 | 1.174 | 19.8 | 36.5 | 5.88
2019-04-26 04:00 | 2202 | 136.44 | 0.39 | 0.08 | 3.55 | 1.392 | 18.6 | 28.7 | 4.72
2019-04-26 12:00 | 5124 | 120.26 | 0.298 | 0.064 | 4.03 | 1.062 | 19.7 | 36.6 | 5.59
2019-04-27 20:00 | 6228 | 171.05 | 0.514 | 0.075 | 3.75 | 1.974 | 13.5 | 23.1 | 6.16
2019-04-28 12:00 | 6716 | 147.72 | 0.447 | 0.068 | 3.88 | 1.674 | 14 | 21.3 | 6.14
2019-04-29 08:15 | 5985 | 134.42 | 0.43 | 0.075 | 4.03 | 1.511 | 14.5 | 20.9 | 6.45
2019-04-29 12:00 | 5540 | 144.86 | 0.4287 | 0.077 | 4.1 | 1.897 | 13.2 | 18.6 | 6.22
2019-04-29 20:00 | 4925 | 117.64 | 0.3853 | 0.073 | 4.07 | 1.531 | 14.1 | 20.6 | 6.3
2019-04-30 04:00 | 4495 | 106.91 | 0.3361 | 0.069 | 4.2 | 1.406 | 14.7 | 22.2 | 6.42
2019-04-30 12:00 | 3952 | 100.22 | 0.3157 | 0.058 | 4.46 | 1.579 | 15.5 | 24.1 | 6.71
2019-05-01 12:00 | 4173 | 91.356 | 0.2885 | 0.056 | 4.5 | 1.273 | 16.5 | 26.9 | 6.78
2019-05-02 04:00 | 4150 | 147.86 | 0.3684 | 0.05 | 4.17 | 1.42 | 15.9 | 25.3 | 6.15
2019-05-02 12:00 | 5440 | 154.81 | 0.3848 | 0.053 | 4.01 | 1.7 | 14.9 | 23.9 | 6.23
2019-05-02 20:00 | 5824 | 155.07 | 0.382 | 0.05 | 3.78 | 1.557 | 14.3 | 22.8 | 6.51
2019-05-03 04:00 | 5877 | 158.03 | 0.3931 | 0.065 | 3.91 | 1.652 | 14.7 | 23.3 | 6.57
2019-05-03 12:00 | 5850 | 196.3 | 0.4555 | 0.043 | 3.72 | 1.808 | 13.7 | 21.2 | 6.23
2019-05-03 20:00 | 5515 | 192.91 | 0.4827 | 0.044 | 3.57 | 1.885 | 12.9 | 19.6 | 6.24
2019-05-04 04:00 | 5050 | 155.6 | 0.4206 | 0.063 | 3.71 | 1.628 | 13.6 | 21.3 | 6.39
2019-05-04 12:00 | 4449 | 132.41 | 0.3876 | 0.069 | 3.9 | 1.691 | 14.5 | 22.5 | 6.69
2019-05-05 12:00 | 3006 | 100.67 | 0.3201 | 0.068 | 4.1 | 1.392 | 15.5 | 25.9 | 6.91
2019-05-06 04:00 | 2314 | 71.474 | 0.2534 | 0.056 | 4.33 | 1.296 | 17.9 | 31.7 | 7.24
2019-05-06 08:05 | 2170 | 71.815 | 0.2452 | 0.061 | 4.33 | 1.079 | 18.1 | 32.6 | 7.31
2019-05-06 12:00 | 2056 | 65.827 | 0.224 | 0.063 | 4.34 | 1.094 | 19.6 | 36.1 | 7.4
2019-05-07 12:00 | 1454 | 49.079 | 0.179 | 0.059 | 4.47 | 1.023 | 22 | 42.1 | 7.27
2019-05-11 12:00 | 991.3 | 33.534 | 0.116 | 0.036 | 3.41 | 0.744 | 27 | 59.2 | 4.75
2019-05-12 12:00 | 1047.7 | 24.676 | 0.105 | 0.029 | 3.24 | 0.723 | 28.4 | 64.3 | 4.31
2019-05-13 04:00 | 991.3 | 28.735 | 0.112 | 0.041 | 3.29 | 0.67 | 29.2 | 63.8 | 4.1
2019-05-13 07:50 | 963.1 | 22.847 | 0.109 | 0.037 | 3.4 | 0.776 | 30.2 | 65.6 | 4.25
2019-05-13 12:00 | 963.1 | 25.21 | 0.107 | 0.029 | 3.32 | 0.602 | 30 | 66.7 | 4.11
2019-05-14 12:00 | 1903 | 71.868 | 0.2 | 0.037 | 3.22 | 0.822 | 27 | 56.8 | 4.92
2019-05-14 20:00 | 2394 | 132.32 | 0.286 | 0.034 | 3.23 | 1.156 | 23.5 | 53 | 5.12
2019-05-15 04:00 | 2768 | 158.89 | 0.343 | 0.047 | 3.72 | 1.291 | 22.9 | 42.8 | 5.56
2019-05-15 12:00 | 2987 | 145.42 | 0.36 | 0.045 | 3.85 | 1.27 | 18.9 | 34.7 | 5.57
2019-05-15 20:00 | 3006 | 136.17 | 0.345 | 0.052 | 4.13 | 1.258 | 17.9 | 31.5 | 5.85
2019-05-16 04:00 | 2786 | 110.18 | 0.326 | 0.055 | 4.35 | 1.385 | 17.9 | 30.2 | 5.94
2019-05-16 12:00 | 2461 | 97.613 | 0.306 | 0.054 | 4.49 | 1.311 | 18.4 | 31.5 | 5.95
2019-05-16 20:00 | 2122 | 79.664 | 0.282 | 0.056 | 4.56 | 1.126 | 18.7 | 32.3 | 6.01
2019-05-17 04:00 | 1784 | 65.173 | 0.256 | 0.065 | 4.45 | 1.071 | 18.8 | 33.6 | 5.97
2019-05-17 12:00 | 1505 | 61.048 | 0.234 | 0.048 | 4.52 | 1.062 | 20 | 35.8 | 5.88
2019-05-18 12:00 | 991.3 | 37.859 | 0.175 | 0.051 | 4.22 | 1.024 | 21.9 | 42.6 | 5.56
2019-05-19 12:00 | 845 | 32.622 | 0.14 | 0.049 | 3.98 | 0.681 | 24.3 | 51.3 | 5.18
2019-05-20 04:00 | 949 | 32.194 | 0.127 | 0.044 | 3.81 | 0.666 | 25.2 | 56.4 | 4.95
2019-05-20 08:15 | 963.1 | 25.732 | 0.12 | 0.04 | 3.83 | 0.759 | 26.2 | 59 | 4.83
2019-05-20 12:00 | 1033.6 | 57.101 | 0.1484 | 0.034 | 3.6 | 0.991 | 27.4 | 54.5 | 3.14
2019-05-20 20:00 | 1122 | 90.476 | 0.2292 | 0.049 | 3.66 | 1.288 | 22.5 | 47.2 | 4.54
2019-05-21 04:00 | 1267 | 53.691 | 0.2007 | 0.059 | 3.77 | 1.059 | 23.3 | 52.1 | 5.1
2019-05-21 12:00 | 1403 | 53.648 | 0.1773 | 0.055 | 3.82 | 0.85 | 24.7 | 57.1 | 5.4
2019-05-21 20:00 | 1420 | 58.823 | 0.1913 | 0.054 | 3.67 | 0.948 | 23.7 | 54.5 | 5.07
2019-05-22 04:00 | 1386 | 66.193 | 0.2422 | 0.085 | 3.6 | 1.144 | 23.3 | 50.9 | 4.85
2019-05-22 12:00 | 1267 | 72.916 | 0.2215 | 0.056 | 3.73 | 1.417 | 22.8 | 48.3 | 4.72
2019-05-23 12:00 | 910 | 45.903 | 0.1703 | 0.057 | 3.44 | 1.008 | 24.9 | 52.1 | 4.36
2019-05-24 12:00 | 701 | 32.982 | 0.1407 | 0.047 | 3.13 | 0.988 | 27.1 | 59.1 | 4.02
2019-05-25 12:00 | 585.5 | 28.018 | 0.1242 | 0.038 | 3.02 | 0.806 | 27.1 | 59.3 | 3.85
2019-05-27 04:00 | 528.5 | 34.233 | 0.1222 | 0.039 | 2.76 | 0.88 | 29.3 | 65.6 | 3.4
2019-05-27 08:15 | 557 | 30.026 | 0.114 | 0.04 | 2.84 | 0.601 | 30.3 | 69.1 | 3.65
2019-05-27 12:00 | 585.5 | 37.28 | 0.121 | 0.023 | 2.64 | 0.838 | 30.1 | 70 | 3.41
2019-05-28 12:00 | 884 | 108.49 | 0.28 | 0.041 | 3.65 | 1.515 | 24.4 | 49.7 | 4.82
2019-05-28 20:00 | 1005.4 | 89.086 | 0.281 | 0.048 | 3.56 | 1.315 | 25.5 | 49.1 | 5.27
2019-05-29 04:00 | 1954 | 79.569 | 0.261 | 0.073 | 3.35 | 1.321 | 25.9 | 58.5 | 5.4
2019-05-29 12:00 | 1284 | 113.13 | 0.312 | 0.082 | 3.16 | 1.748 | 26.7 | 62 | 5.98
2019-05-29 20:00 | 1573 | 167.81 | 0.383 | 0.065 | 3.09 | 1.458 | 22.6 | 50.7 | 5.71
2019-06-01 12:00 | 1170 |  | 0.336 | 0.08 | 3.88 | 1.455 | 19.8 | 33.3 | 6.07
2019-06-01 20:00 | 991.3 | 83.756 | 0.321 | 0.089 | 4.01 | 1.42 | 21.5 | 34.4 | 6.13
2019-06-02 04:00 | 1138 | 774.04 | 1.368 | 0.072 | 2.85 | 4.715 | 12.9 | 14.3 | 4.28
2019-06-02 20:00 | 4403 | 685.18 | 1.167 | 0.171 | 2.71 | 4.29 | 9.9 | 14.5 | 4.83
2019-06-03 04:00 | 5958 | 434.69 | 0.01 | 0.158 | 2.29 | 3.926 | 7 | 9.5 | 4.54
2019-06-03 08:00 | 6498 | 362.06 | 0.913 | 0.128 | 2.4 | 2.845 | 6.7 | 9.6 | 4.94
2019-06-03 12:00 | 6856 | 353.88 | 0.827 | 0.153 | 2.83 | 2.437 | 8.1 | 13.6 | 5.07
2019-06-03 20:00 | 7075 | 299.4 | 0.803 | 0.18 | 3.73 | 2.325 | 10.9 | 19 | 5.97
2019-06-04 04:00 | 5772 | 372.65 | 0.833 | 0.168 | 4.31 | 2.659 | 13.4 | 24.2 | 6.13
2019-06-04 12:00 | 4850 | 278.11 | 0.71 | 0.103 | 4.34 | 2.528 | 14 | 26.3 | 6.47
2019-06-05 12:00 | 2362 | 149.75 | 0.474 | 0.08 | 4.91 | 1.791 | 16.4 | 32.7 | 7.06
2019-06-05 20:00 | 2314 | 180.04 | 0.468 | 0.032 | 5.05 | 1.656 | 16.6 | 32.9 | 7.07
2019-06-06 04:00 | 3158 | 185.41 | 0.478 | 0.041 | 4.03 | 1.778 | 13 | 24.4 | 6.31
2019-06-06 12:00 | 4242 | 202.33 | 0.526 | 0.072 | 3.87 | 2.077 | 12.4 | 21.8 | 6.33
2019-06-06 20:00 | 5668 | 444.44 | 0.844 | 0.094 | 3.54 | 2.72 | 10.9 | 20.6 | 5.91
2019-06-07 04:00 | 6228 | 474.08 | 0.899 | 0.101 | 2.87 | 2.711 | 8.2 | 14.1 | 5.34
2019-06-07 12:00 | 5904 | 326.31 | 0.715 | 0.101 | 3.38 | 2.135 | 10.5 | 19.8 | 6.07
2019-06-07 20:00 | 5390 | 327.62 | 0.725 | 0.098 | 4.27 | 2.175 | 16.5 | 31.9 | 6.32
2019-06-08 04:00 | 5148 | 417.66 | 0.874 | 0.116 | 4.58 | 2.628 | 12.8 | 20.2 | 5.48
2019-06-08 12:00 | 4826 | 293.57 | 0.734 | 0.113 | 5.01 | 2.896 | 13.1 | 21.1 | 5.93
2019-06-09 12:00 | 2410 | 137.55 | 0.453 | 0.112 | 5.31 | 1.707 | 16.6 | 32.1 | 7.12
2019-06-10 04:00 | 1522 | 104.49 | 0.319 | 0.104 | 5.41 | 1.335 | 19.3 | 39.5 | 7.76
2019-06-10 08:30 | 1352 | 87.137 | 0.301 | 0.1 | 5.38 | 1.283 | 19.4 | 40.9 | 7.83
2019-06-10 12:00 | 1250 | 88.3 | 0.295 | 0.09 | 4.95 | 1.02 | 19.9 | 36.7 | 7.84
2019-06-10 20:00 | 1106 | 89.6 | 0.286 | 0.089 | 4.91 | 1.097 | 20.7 | 40.3 | 7.97
2019-06-11 04:00 | 1835 | 170.1 | 0.396 | 0.093 | 4.52 | 1.297 | 21.5 | 43.4 | 8.04
2019-06-11 12:00 | 2580 | 262 | 0.567 | 0.105 | 3.9 | 1.711 | 16.7 | 32.7 | 6.89
2019-06-11 20:00 | 2699 | 247.9 | 0.563 | 0.106 | 3.84 | 1.725 | 16.1 | 29.4 | 6.53
2019-06-12 04:00 | 2378 | 183.3 | 0.499 | 0.125 | 4.04 | 1.411 | 17.2 | 31.5 | 6.99
2019-06-12 12:00 | 2056 | 164 | 0.483 | 0.166 | 3.91 | 1.364 | 17.4 | 33.5 | 6.94
2019-06-13 12:00 | 1335 | 95 | 0.335 | 0.163 | 4.22 | 1.134 | 21.2 | 41.3 | 7.64
2019-06-13 20:00 | 1654 | 121.1 | 0.377 | 0.114 | 3.96 | 1.347 | 22.2 | 45.7 | 7.71
2019-06-14 04:00 | 2733 | 333.3 | 0.659 | 0.107 | 4.69 | 2.005 | 20.6 | 37.3 | 7.46
2019-06-14 12:00 | 3605 | 448.1 | 0.819 | 0.102 | 4.08 | 2.866 | 17.8 | 29.3 | 6.48
2019-06-14 20:00 | 4380 | 450.3 | 0.807 | 0.192 | 4.56 | 2.654 | 17.3 | 28 | 6.82
2019-06-15 04:00 | 4925 | 414.2 | 0.815 | 0.181 | 4.92 | 2.538 | 17.5 | 26.2 | 6.68
2019-06-15 12:00 | 4975 | 361.9 | 0.785 | 0.178 | 5.89 | 2.783 | 17.8 | 23.2 | 6.7
2019-06-15 20:00 | 4541 | 288.3 | 0.686 | 0.115 | 6.22 | 2.324 | 17.6 | 22.4 | 6.7
2019-06-16 04:00 | 4128 | 222.2 | 0.597 | 0.162 | 6.63 | 2.13 | 17.8 | 22.7 | 7
2019-06-19 12:00 | 9190 | 156.11 | 0.514 | 0.092 | 3.91 | 1.706 | 6.9 | 8.4 | 5.48
2019-06-19 20:00 | 9460 | 160.89 | 0.497 | 0.098 | 4.09 | 2.027 | 7.3 | 9.2 | 5.74
2019-06-20 04:00 | 9370 | 147.84 | 0.45 | 0.108 | 4.2 | 1.688 | 7.5 | 9.7 | 6.08
2019-06-20 12:00 | 9015 | 137.86 | 0.428 | 0.101 | 4 | 1.648 | 7.6 | 9.9 | 5.91
2019-06-20 20:00 | 10066 | 324.28 | 0.624 | 0.092 | 3.06 | 2.259 | 6.2 | 8.2 | 5.16
2019-06-21 04:00 | 11210 | 235.29 | 0.529 | 0.092 | 2.53 | 1.867 | 4.9 | 6.1 | 5.01
2019-06-21 12:00 | 12000 | 137.61 | 0.453 | 0.1 | 2.69 | 1.438 | 5.6 | 7.3 | 5.58
2019-06-21 20:00 | 12000 | 137.93 | 0.454 | 0.107 | 2.78 | 1.574 | 6.1 | 8.3 | 6.08
2019-06-22 04:00 | 10850 | 141.94 | 0.457 | 0.108 | 3.17 | 1.626 | 7 | 9.4 | 6.17
2019-06-22 12:00 | 8899 | 135.24 | 0.424 | 0.099 | 3.53 | 1.574 | 8.1 | 11.4 | 6.57
2019-06-23 12:00 | 5904 | 113.09 | 0.366 | 0.098 | 3.71 | 1.288 | 9.8 | 15.5 | 7.06
2019-06-24 04:00 | 3864 | 105.02 | 0.333 | 0.104 | 3.69 | 1.275 | 10.9 | 18.6 | 7.52
2019-06-24 08:15 | 3443 | 80.402 | 0.328 | 0.099 | 3.75 | 1.392 | 11.1 | 19.3 | 7.49
2019-07-01 12:00 | 468.36 | 29.023 | 0.128 | 0.002 | 2.43 | 0.993 | 26 | 66.9 | 6.72
2019-07-02 12:00 | 406.23 | 49.391 | 0.12 | 0.001 | 1.88 | 1.165 | 27.5 | 70.2 | 5.03
2019-07-03 12:00 | 703.44 | 180.98 | 0.391 | 0.029 | 3.51 | 2.13 | 22.6 | 47.7 | 4.87
2019-07-03 20:00 | 1642.2 | 237.39 | 0.582 | 0.104 | 4.43 | 2.37 | 17.5 | 33.6 | 6.43
2019-07-04 04:00 | 2363.1 | 242.16 | 0.619 | 0.133 | 4.97 | 2.377 | 13.5 | 26.5 | 7.08
2019-07-04 12:00 | 2631.4 | 290.63 | 0.598 | 0.171 | 4.38 | 2.359 | 12.5 | 27 | 6.97
2019-07-04 20:00 | 2202.9 | 166.66 | 0.491 | 0.171 | 4.43 | 1.986 | 11.9 | 23.2 | 6.97
2019-07-05 04:00 | 1705.1 | 116.27 | 0.407 | 0.181 | 4.66 | 1.769 | 13.3 | 25.9 | 7.43
2019-07-05 12:00 | 1457.5 | 98.837 | 0.364 | 0.164 | 5.04 | 1.439 | 15.6 | 32.5 | 7.6
2019-07-06 12:00 | 1705.1 | 131.04 | 0.324 | 0.094 | 3.73 | 1.055 | 22.8 | 57.3 | 7.29
2019-07-06 20:00 | 1988.5 | 169.36 | 0.413 | 0.096 | 4.88 | 1.576 | 15.6 | 34.9 | 6.88
2019-07-07 04:00 | 1673.7 | 151.34 | 0.382 | 0.107 | 4.94 | 1.51 | 14.9 | 29.6 | 7.27
2019-07-07 12:00 | 1257 | 172.52 | 0.417 | 0.101 | 4.03 | 1.496 | 12.8 | 24.5 | 6.18
2019-07-07 20:00 | 1111.5 | 151.64 | 0.406 | 0.113 | 4.17 | 1.739 | 13.7 | 27.4 | 6.44
2019-07-08 04:00 | 1216.4 | 109.72 | 0.356 | 0.121 | 4.56 | 1.301 | 16 | 33.6 | 7.14
2019-07-08 08:15 | 1257 | 102.3 | 0.332 | 0.118 | 4.74 | 1.22 | 16.9 | 37 | 7.26
2019-07-08 12:00 | 1257 | 118.3 | 0.339 | 0.125 | 4.61 | 1.289 | 17.2 | 42 | 7.22
2019-07-08 20:00 | 1284.1 | 100.37 | 0.304 | 0.116 | 4.36 | 1.199 | 21 | 61.1 | 7.54
2019-07-09 04:00 | 1297.7 | 127.92 | 0.312 | 0.104 | 3.7 | 1.092 | 19.5 | 49.6 | 6.28
2019-07-09 12:00 | 1162.2 | 132.07 | 0.344 | 0.107 | 3.68 | 1.165 | 18.9 | 44.3 | 6.12
2019-07-10 12:00 | 1023.4 | 114.66 | 0.306 | 0.109 | 4.15 | 1.149 | 20.3 | 44 | 6.7
2019-07-11 12:00 | 644.39 | 78.289 | 0.255 | 0.11 | 4.92 | 1.018 | 20.9 | 46.7 | 7.05
2019-07-12 12:00 | 505.08 | 58.671 | 0.209 | 0.09 | 4.29 | 0.924 | 25.2 | 50.6 | 6.49
2019-07-13 12:00 | 383.03 | 52.84 | 0.198 | 0.094 | 4.35 | 0.961 | 25.2 | 52.8 | 7.14
2019-07-14 12:00 | 315.53 | 40.924 | 0.18 | 0.091 | 4.06 | 0.89 | 25 | 53.6 | 7.16
2019-07-15 04:00 | 288.82 | 38.486 | 0.17 | 0.092 | 3.72 | 0.941 | 25.2 | 57 | 7.18
2019-07-15 08:15 | 282.14 | 33.401 | 0.167 | 0.094 | 3.75 | 0.917 | 26.6 | 60.3 | 7.03
2019-07-15 12:00 | 282.14 | 35.604 | 0.168 | 0.073 | 3.34 | 1.073 | 25.2 | 57.3 | 6.93
2019-07-16 12:00 | 246.85 | 30.998 | 0.157 | 0.068 | 2.96 | 0.893 | 26.9 | 63.4 | 0.65
2019-07-17 12:00 | 987.1 | 107.16 | 0.256 | 0.078 | 3.15 | 1.058 | 24.8 | 65.3 | 6.81
2019-07-17 20:00 | 1918.5 | 158.7 | 0.336 | 0.084 | 2.56 | 1.059 | 21.7 | 60.2 | 5.59
2019-07-18 04:00 | 2478.7 | 261.87 | 0.491 | 0.151 | 3.26 | 1.695 | 17.7 | 53.2 | 6.12
2019-07-18 12:00 | 2562.6 | 255.39 | 0.466 | 0.151 | 2.98 | 1.539 | 14.5 | 43.9 | 5.71
2019-07-18 20:00 | 2363.1 | 197.7 | 0.448 | 0.149 | 3.96 | 1.575 | 12.3 | 24.3 | 6.08
2019-07-19 04:00 | 2187.2 | 161.29 | 0.391 | 0.119 | 4.14 | 1.79 | 13.2 | 26.4 | 6.37
2019-07-19 12:00 | 2109.1 | 143.33 | 0.376 | 0.122 | 4.39 | 1.288 | 14.9 | 29.2 | 6.75
2019-07-20 12:00 | 1398.9 | 107.73 | 0.303 | 0.144 | 4.45 | 1.21 | 15.7 | 31.3 | 7.62
2019-07-21 12:00 | 1175.7 | 85.464 | 0.271 | 0.137 | 3.84 | 1.081 | 19.1 | 39.8 | 7.65
2019-07-22 04:00 | 833.62 | 60.943 | 0.239 | 0.108 | 3.47 | 1.079 | 18.6 | 35.9 | 7.49
2019-07-22 08:15 | 1885.3 | 107.47 | 0.287 | 0.165 | 3.03 | 1.984 | 15.5 | 30.3 | 7.18
2019-07-22 12:00 | 4852.4 | 607.36 | 0.875 | 0.106 | 3.19 | 4.382 | 14.6 | 27.9 | 6.48
2019-07-22 20:00 | 8666.6 | 659.65 | 0.945 | 0.097 | 3.21 | 3.16 | 10.8 | 21.8 | 5.92
2019-07-23 04:00 | 9072.1 | 436.49 | 0.732 | 0.174 | 3.14 | 2.57 | 6.6 | 10.8 | 5.48
2019-07-23 12:00 | 7826.6 | 274.13 | 0.566 | 0.126 | 3.68 | 1.883 | 7.9 | 13.9 | 6.29
2019-07-23 20:00 | 6689.5 | 221.99 | 0.528 | 0.159 | 3.83 | 1.68 | 10.7 | 20.1 | 6.9
2019-07-24 04:00 | 5931.4 | 230.14 | 0.493 | 0.16 | 3.56 | 1.8 | 9 | 16.4 | 6.56
2019-07-29 08:20 | 450.61 | 28.711 | 0.169 | 0.093 | 3.01 | 0.755 | 19.4 | 45.4 | 8.14
2019-08-05 04:00 | 173.9 | 32.236 | 0.104 | 0.006 | 0.51 |  | 30.2 | 84.3 | 2.39
2019-08-12 08:15 | 121.74 | 27.684 | 0.1002 | 0.012 | 0 | 0.873 | 36.6 | 110.3 | 0.51
2019-08-12 12:00 | 121.74 | 25.384 | 0.141 | 0.003 | 0 | 0.894 | 46.3 | 121.2 | 0.33
2019-08-13 12:00 | 121.74 | 31.506 | 0.121 | 0.002 | 0.01 | 0.846 | 48.3 | 128.2 | 0.36
2019-08-14 12:00 | 121.74 | 32.675 | 0.118 | 0.005 | 0 | 0.691 | 50.2 | 133.6 | 0.39
2019-08-15 12:00 | 121.74 | 35.789 | 0.119 | 0.01 | 0.01 | 0.751 | 50.2 | 139.7 | 0.43
2019-08-16 12:00 | 117.14 | 29.569 | 0.114 | 0.007 | 0 | 0.778 | 50.3 | 140.3 | 0.46
2019-08-17 12:00 | 107.94 | 29.243 | 0.106 | 0.002 | 0 | 0.701 | 53.8 | 149.2 | 0.52
2019-08-18 12:00 | 107.94 | 27.535 | 0.118 | 0.009 | 0 | 0.712 | 52.5 | 153.4 | 0.77
2019-08-19 04:00 | 138.23 | 67.043 | 0.166 | 0.01 | 0.06 | 0.913 | 53.2 | 145.9 | 1
2019-08-19 08:10 | 138.23 | 30.997 | 0.118 | 0.007 | 0.04 | 0.709 | 54.5 | 146.3 | 1.09
2019-08-19 12:00 | 193.42 | 51.747 | 0.1486 | 0.012 | 0.08 | 0.964 | 39.7 | 128 | 1.17
2019-08-20 12:00 | 328.88 | 47.681 | 0.1499 | 0.045 | 3.64 | 1.056 | 34.7 | 85.9 | 4.74
2019-08-21 12:00 | 295.49 | 34.712 | 0.1386 | 0.023 | 1.64 | 1.032 | 35.9 | 97 | 3.23
2019-08-22 12:00 | 367.56 | 88.05 | 0.2149 | 0.027 | 1.51 | 2.279 | 37.9 | 106.6 | 3.6
2019-08-22 20:00 | 1488 | 209.38 | 0.3882 | 0.058 | 6.75 | 2.897 | 24.4 | 59.7 | 6.64
2019-08-23 04:00 | 2076 | 255.19 | 0.6021 | 0.187 | 6.09 | 1.988 | 10.2 | 23.8 | 6.34
2019-08-23 12:00 | 1769 | 143.55 | 0.5104 | 0.173 | 6.56 | 1.889 | 8.7 | 19.8 | 7.34
2019-08-23 20:00 | 1124.1 | 94.713 | 0.43 | 0.176 | 6.96 | 4.894 | 11.1 | 25.5 | 8.56
2019-08-24 04:00 | 788.32 | 51.652 | 0.3119 | 0.175 | 6.85 | 1.495 | 14.1 | 32.1 | 8.77
2019-08-24 12:00 | 615.32 | 48.387 | 0.2665 | 0.124 | 6.39 | 1.184 | 16 | 38.4 | 8.63
2019-08-25 12:00 | 322.2 | 29.448 | 0.1869 | 0.093 | 4.75 | 1.127 | 18.8 | 48.5 | 7.84
2019-08-26 04:00 | 239.21 | 27.096 | 0.1542 | 0.076 | 4.06 | 0.968 | 21.5 | 60.4 | 7.45
2019-08-26 08:10 | 223.95 | 20.878 | 0.1457 | 0.077 | 4.08 | 0.955 | 22.9 | 64.9 | 7.73
2019-09-02 08:10 | 117.14 | 20.859 | 0.0961 | 0.012 | 2.12 | 0.969 | 35.2 | 89.3 | 5.13
2019-09-02 12:00 | 117.14 | 24.723 | 0.1115 | 0.014 | 1.87 | 1.035 | 36.2 | 94.1 | 4.96
2019-09-03 12:00 | 268.79 | 42.307 | 0.1249 | 0.002 | 1.31 | 1.101 | 41 | 117.5 | 3.14
2019-09-03 20:00 | 336.61 | 82.217 | 0.2009 | 0.002 | 1.11 | 1.439 | 41.3 | 122.9 | 1.58
2019-09-04 04:00 | 336.61 | 73.043 | 0.1594 | 0.001 | 1.09 | 1.229 | 43.5 | 121.7 | 0.68
2019-09-04 12:00 | 336.61 | 51.515 | 0.1239 | 0.001 | 0.67 | 1.161 | 42.2 | 120.3 | 0.41
2019-09-05 12:00 | 322.2 | 39.765 | 0.1065 | 0.01 | 0.5 | 0.992 | 41.4 | 139.3 | 1.46
2019-09-06 12:00 | 231.58 | 24.425 | 0.1507 | 0.015 | 0.75 | 0.844 | 38 | 123.9 | 3.24
2019-09-07 12:00 | 193.42 | 20.261 | 0.0986 | 0.017 | 0.82 | 0.941 | 41.7 | 151.8 | 3.11
2019-09-08 12:00 | 156.07 | 24.543 | 0.1025 | 0.01 | 0.66 | 1.099 | 46.7 | 157.2 | 1.76
2019-09-09 04:00 | 138.23 | 19.078 | 0.0778 | 0.004 | 1.15 | 0.957 | 49.5 | 148.5 | 1.97
2019-09-09 08:00 | 138.23 | 15.037 | 0.0758 | -0.002 | 1.23 | 0.926 | 49.9 | 148.5 | 2.05
2019-09-09 12:00 | 132.29 | 22.267 | 0.099 | 0.005 | 1.44 | 1.093 | 47.6 | 136.7 | 1.56
2019-09-10 12:00 | 117.14 | 18.991 | 0.09 | 0.002 | 1.02 | 0.962 | 42.9 | 126.1 | 1.18
2019-09-11 12:00 | 103.34 | 17.461 | 0.088 | -0.001 | 0.77 | 0.966 | 42.9 | 130.6 | 0.96
2019-09-12 12:00 | 98.74 | 20.176 | 0.089 | 0.001 | 0.7 | 0.933 | 43.4 | 138.3 | 0.85
2019-09-15 12:00 | 84.94 | 18.271 | 0.094 | 0.002 | 0.6 | 0.871 | 48.9 | 130 | 0.42
2019-09-16 04:00 | 80.34 | 18.229 | 0.085 | 0.012 | 0.66 | 0.857 | 49.1 | 125.6 | 0.55
2019-09-16 08:00 | 80.34 | 15.246 | 0.086 | 0.006 | 0.69 | 0.916 | 49.3 | 125.6 | 0.64
2019-09-16 12:00 | 80.34 | 18.617 | 0.089 | 0.001 | 0.25 | 0.94 | 51 | 129.9 | 0.7
2019-09-17 12:00 | 80.34 | 13.422 | 0.076 | -0.001 | 0.24 | 0.804 | 50.3 | 127.1 | 0.81
2019-09-18 12:00 | 72.246 | 16.96 | 0.087 | 0.001 | 0.2 | 0.867 | 49.2 | 122.3 | 0.75
2019-09-19 12:00 | 68.199 | 16.982 | 0.083 | 0 | 0.16 | 0.817 | 48.5 | 119.7 | 0.66
2019-09-20 12:00 | 64.152 | 14.669 | 0.094 | 0.002 | 0.11 | 0.835 | 46.9 | 118.4 | 0.62
2019-09-21 12:00 | 60.105 | 17.088 | 0.091 | 0.001 | 0.11 | 1.497 | 46.3 | 118.8 | 0.6
2019-09-22 12:00 | 56.058 | 25.554 | 0.127 | 0.004 | 0.11 | 1.099 | 46.9 | 122.1 | 0.66
2019-09-23 04:00 | 52.011 | 16.891 | 0.069 | 0.003 | 0.14 | 0.854 | 48.2 | 125.5 | 0.63
2019-09-23 08:10 | 52.011 | 15.058 | 0.076 | 0.004 | 0.14 | 0.785 | 48.7 | 126.5 | 0.79
2019-09-23 12:00 | 52.011 | 12.763 | 0.08 | 0.003 | 0.68 | 0.765 | 53.3 | 133.7 | 0.59
2019-09-24 12:00 | 52.011 | 14.724 | 0.079 | 0.001 | 0.68 | 0.811 | 55 | 139 | 0.58
2019-09-25 12:00 | 56.058 | 14.084 | 0.088 | 0.005 | 0 | 0.759 | 55.5 | 144.9 | 0.59
2019-09-26 12:00 | 56.058 | 18.649 | 0.088 | 0.004 | 0 | 0.882 | 58.4 | 151.7 | 0.89
2019-09-27 12:00 | 56.058 | 16.169 | 0.08 | 0.003 | 0.61 | 0.959 | 55.6 | 154.2 | 1.51
2019-09-28 12:00 | 52.011 | 13.291 | 0.078 | 0.007 | 0.61 | 1.159 | 54.2 | 158.6 | 1.75
2019-09-29 12:00 | 52.011 | 14.363 | 0.079 | 0.009 | 0.69 | 0.687 | 54.6 | 159 | 2.02
2019-09-30 04:00 | 65 | 18.604 | 0.079 | 0.009 | 0.73 | 0.653 | 49.5 | 144.5 | 2
2019-09-30 08:15 | 112.54 | 31.645 | 0.114 | 0.028 | 0.79 | 0.728 | 44.2 | 121.9 | 2.14
2019-09-30 12:00 | 103.34 | 37.854 | 0.1294 | 0.027 | 0.33 | 1.019 | 45 | 122.8 | 2.27
2019-09-30 20:00 | 450.61 | 207.48 | 0.4031 | 0.079 | 1.32 | 1.551 | 45.7 | 89.3 | 2.5
2019-10-01 04:00 | 505.08 | 107.14 | 0.3234 | 0.093 | 9.2 | 1.843 | 34.5 | 81.2 | 5.72
2019-10-01 12:00 | 494.98 | 75.508 | 0.2156 | 0.069 | 6.71 | 1.649 | 41.8 | 84.1 | 4.94
2019-10-02 12:00 | 231.58 | 17.099 | 0.1333 | 0.06 | 5.81 | 0.934 | 34.6 | 86.8 | 5.18
2019-10-03 12:00 | 185.79 | 18.929 | 0.1262 | 0.045 | 3.54 | 0.976 | 40.3 | 119.6 | 4.64
2019-10-04 12:00 | 144.18 | 14.134 | 0.106 | 0.043 | 3.13 | 0.843 | 42.6 | 122.9 | 5.17
2019-10-05 12:00 | 112.54 | 14.81 | 0.1054 | 0.04 | 2.67 | 0.791 | 42.3 | 114.9 | 4.81
2019-10-06 12:00 | 98.74 | 13.774 | 0.104 | 0.033 | 2.15 | 0.773 | 41.3 | 114.1 | 4.57
2019-10-07 04:00 | 94.14 | 19.512 | 0.0909 | 0.032 | 1.92 | 0.698 | 40.6 | 117.1 | 4.27
2019-10-07 08:05 | 94.14 | 11.913 | 0.0974 | 0.033 | 1.92 | 0.746 | 41.6 | 120.3 | 4.42
2019-10-07 12:00 | 89.54 | 15.292 | 0.093 | 0.028 | 1.7 | 0.699 | 41.5 | 119.2 | 4.41
2019-10-08 12:00 | 80.34 | 15.655 | 0.08 | 0.023 | 1.46 | 0.682 | 43 | 130.6 | 3.75
2019-10-09 12:00 | 76.293 | 11.818 | 0.068 | 0.018 | 1.15 | 0.563 | 46.8 | 144.9 | 3.31
2019-10-10 12:00 | 72.246 | 9.1863 | 0.061 | 0.014 | 0.91 | 0.569 | 48.3 | 151.4 | 2.63
2019-10-11 12:00 | 64.152 | 10.249 | 0.062 | 0.01 | 0.77 | 0.592 | 49.9 | 152 | 1.93
2019-10-12 12:00 | 64.152 | 10.352 | 0.072 | 0.005 | 0.69 | 0.774 | 49.5 | 152.4 | 1.98
2019-10-13 12:00 | 60.105 | 11.331 | 0.068 | 0.002 | 0.64 | 0.734 | 52 | 159.5 | 1.86
2019-10-14 04:00 | 60.105 | 10.046 | 0.061 | 0.002 | 0.67 | 0.64 | 55.7 | 166.1 | 1.64
2019-10-14 08:00 | 60.105 | 11.667 | 0.065 | 0.005 | 0.67 | 0.737 | 57.6 | 168.5 | 1.58
2019-10-14 12:00 | 60.105 | 10.249 | 0.065 | 0.006 | 0.66 | 0.677 | 56.2 | 163.3 | 1.54
2019-10-15 12:00 | 60.105 | 8.0428 | 0.06 | 0.007 | 0.64 | 0.621 | 56.1 | 170 | 1.45
2019-10-16 12:00 | 64.152 | 7.926 | 0.073 | 0.004 | 0.43 | 0.859 | 54.3 | 171 | 0.9
2019-10-17 12:00 | 68.199 | 9.1743 | 0.07 | 0.003 | 0.41 | 0.778 | 55.8 | 180.9 | 0.78
2019-10-18 12:00 | 64.152 | 9.5602 | 0.066 | 0 | 0.37 | 0.77 | 56.2 | 181.4 | 0.37
2019-10-19 12:00 | 60.105 | 10.006 | 0.063 | -0.001 | 0.38 | 0.778 | 53.8 | 184.6 | 0.3
2019-10-20 12:00 | 60.105 | 11.204 | 0.061 | 0.001 | 0.39 | 0.764 | 53.8 | 188.2 | 0.42
2019-10-21 04:00 | 60.105 | 12.186 | 0.059 | -0.002 | 0.41 | 0.689 | 53.6 | 189.8 | 0.24
2019-10-21 08:05 | 60.105 | 10.57 | 0.053 | 0 | 0.42 | 0.679 | 54.3 | 193 | 0.25
2019-10-21 12:00 | 60.105 | 13.1 | 0.057 | 0.008 | 0.56 | 0.689 |  |  | 0.24
2019-10-22 12:00 | 60.105 | 12.21 | 0.0615 | 0.007 | 0.39 | 0.697 | 55.6 | 196.9 | 0.3
2019-10-23 12:00 | 60.105 | 14.009 | 0.0557 | 0.005 | 0.4 | 0.626 | 55.4 | 194.8 | 0.55
2019-10-24 12:00 | 60.105 | 12.202 | 0.0547 | 0.005 | 0.37 | 0.554 | 57.6 | 189.8 | 0.53
2019-10-25 12:00 | 56.058 | 12.96 | 0.0541 | 0.006 | 0.36 | 0.554 | 60.4 | 183.3 | 0.33
2019-10-26 12:00 | 56.058 | 10.578 | 0.0524 | 0.007 | 0.38 | 0.573 | 60.5 | 170.5 | 0.34
2019-10-27 12:00 | 94.14 | 14.295 | 0.0672 | 0.004 | 0.4 | 0.606 | 59 | 161.6 | 0.61
2019-10-28 04:00 | 126.34 | 15.272 | 0.0683 | 0.018 | 0.37 | 0.577 | 57.3 | 146.4 | 0.74
2019-10-28 08:10 | 121.74 | 9.7087 | 0.0608 | 0.017 | 0.43 | 0.548 | 58.5 | 150 | 0.78
2019-10-28 12:00 | 126.34 | 11.401 | 0.071 | 0.019 | 0.47 | 0.56 | 57.3 | 149.8 | 0.92
2019-10-29 12:00 | 112.54 | 8.5775 | 0.059 | 0.016 | 0.94 | 0.577 | 53.4 | 156.9 | 0.83
2019-10-30 12:00 | 121.74 | 8.0699 | 0.064 | 0.009 | 0.83 | 0.527 | 54.3 | 156.3 | 0.91
2019-10-31 12:00 | 295.49 | 28.321 | 0.176 | 0.072 | 1.85 | 0.754 | 50.5 | 87.4 | 3.75
2019-10-31 20:00 | 565.65 | 212.52 | 0.498 | 0.087 | 9.08 | 2.706 | 34.9 | 56.2 | 6.51
2019-11-01 04:00 | 1162.2 | 736.03 | 1.248 | 0.072 | 7.18 | 6.116 | 33.1 | 68.4 | 5.66
2019-11-01 12:00 | 1355.5 | 929.16 | 1.242 | 0.088 | 10.16 | 6.116 | 31.2 | 63.7 | 6.66
2019-11-01 20:00 | 1162.2 | 512.9 | 0.83 | 0.153 | 12.4 | 3.912 | 35.2 | 60 | 7.37
2019-11-02 04:00 | 1098.8 | 245.28 | 0.503 | 0.162 | 11.09 | 4.083 | 34.7 | 74.1 | 7.37
2019-11-02 12:00 | 1011.3 | 182.54 | 0.507 | 0.162 | 9.41 | 2.286 | 32.5 | 67.5 | 7.18
2019-11-03 12:00 | 724.66 | 59.01 | 0.261 | 0.151 | 7.64 | 1.774 | 38.2 | 98.3 | 7.4
2019-11-04 04:00 | 625.01 | 51.965 | 0.244 | 0.113 | 8.14 | 1.176 | 42.7 | 95.8 | 7.45
2019-11-04 08:00 | 595.94 | 19.377 | 0.219 | 0.133 | 8.35 | 1.005 | 44.2 | 98 | 7.58
2019-11-04 12:00 | 555.56 | 46.184 | 0.2443 | 0.1524 | 8.46 | 0.943 | 42.4 | 96.9 | 7.2332
2019-11-05 12:00 | 383.03 | 49.333 | 0.2198 | 0.0893 | 8.77 | 0.996 | 44.6 | 105.6 | 7.4788
2019-11-06 12:00 | 282.14 | 31.525 | 0.1756 | 0.0627 | 6.78 | 0.842 | 42 | 118.6 | 6.6394
2019-11-07 12:00 | 216.32 | 20.395 | 0.1273 | 0.0565 | 6 | 0.747 | 42.3 | 116.3 | 6.3421
2019-11-08 12:00 | 167.95 | 20.038 | 0.1285 | 0.0493 | 5.93 | 0.709 | 43.8 | 111.5 | 6.0591
2019-11-09 12:00 | 144.18 | 5.6258 | 0.1045 | 0.0361 | 5.6 | 0.78 | 46.6 | 114.7 | 5.6649
2019-11-10 12:00 | 132.29 | 8.9224 | 0.0934 | 0.039 | 5.43 | 0.762 | 46.3 | 114.6 | 5.1444
2019-11-11 04:00 | 126.34 | 14.018 | 0.0933 | 0.0329 | 5.16 | 0.735 | 46 | 115 | 4.8332
2019-11-11 08:05 | 126.34 | 48.601 | 0.1579 | 0.0288 | 5.17 | 1.56 | 46.4 | 116.7 | 5.013
2019-11-11 12:00 | 121.74 | 16.331 | 0.0872 | 0.0374 | 4.83 | 0.697 | 46.7 | 113.9 | 5.0634
2019-11-12 12:00 | 132.29 | 8.6666 | 0.0828 | 0.0396 | 4.41 | 0.618 | 47.3 | 112.9 | 5.2282
2019-11-13 12:00 | 126.34 | 4.5661 | 0.0711 | 0.0296 | 4.69 | 0.612 | 49.3 | 114.4 | 4.4764
2019-11-14 12:00 | 126.34 | 3.2467 | 0.0562 | 0.0204 | 4.13 | 0.591 | 48.6 | 118.8 | 3.3903
2019-11-15 12:00 | 144.18 | 5.7471 | 0.0619 | 0.0272 | 3.58 | 0.606 | 49.8 | 127.6 | 4.1952
2019-11-16 12:00 | 156.07 | 2.6666 | 0.0586 | 0.0181 | 2.86 | 0.594 | 53.9 | 134.1 | 4.0904
2019-11-17 12:00 | 179.85 | 2.8129 | 0.0496 | 0.0159 | 2.53 | 0.576 | 55 | 126.3 | 3.1156
2019-11-18 04:00 | 208.69 | 5.2631 | 0.0449 | 0.0094 | 2.63 | 0.519 | 53.2 | 123.4 | 2.723
2019-11-18 08:15 | 216.32 | 3.4674 | 0.04 | 0.011 | 2.67 | 0.524 | 54.3 | 125.1 | 2.7136
2019-11-18 12:00 | 223.95 | 4.972 | 0.0445 | 0.0142 | 2.75 | 0.515 | 49 | 112.7 | 2.5544
2019-11-19 12:00 | 262.11 | 5.3297 | 0.0459 | 0.0141 | 2.83 | 0.53 | 49.7 | 116.1 | 2.8302
2019-11-20 12:00 | 262.11 | 5.4163 | 0.0421 | 0.0081 | 2.61 | 0.511 | 47.9 | 113.7 | 2.5748
2019-11-21 12:00 | 223.95 | 8.8495 | 0.0401 | 0.0088 | 2.57 | 0.534 | 49.5 | 115.9 | 1.6381
2019-11-22 12:00 | 193.42 | 7.7871 | 0.0374 | 0.0071 | 2.44 | 0.449 | 50.7 | 120.2 | 1.3544
2019-11-23 12:00 | 185.79 | 7.3284 | 0.0294 | 0.0009 | 2.25 | 0.558 | 51 | 126.2 | 0.9075
2019-11-24 12:00 | 179.85 | 4.3891 | 0.0279 | 0.0017 | 2.21 | 0.515 | 50.7 | 126.8 | 0.2978
2019-11-25 12:00 | 173.9 | 7.483 | 0.0253 | 0.0017 | 2.17 | 0.562 | 51.9 | 125.3 | 0.1164
2019-11-26 12:00 | 167.95 | 4.648 | 0.0259 | 0.0044 | 2.4 | 0.549 | 53.7 | 122.3 | 0.0529
2019-11-27 12:00 | 167.95 | 8.8016 | 0.0307 | 0.0023 | 2.57 | 0.546 | 55.7 | 121.7 | 0.0421
2019-11-28 12:00 | 162.01 | 8.4306 | 0.034 | 0.0034 | 2.48 | 0.565 | 55.7 | 130.3 | 0.06
2019-11-29 12:00 | 150.12 | 8.3601 | 0.0401 | 0 | 2.44 | 0.589 | 53.4 | 126.5 | 0.0812
2019-11-30 12:00 | 150.12 | 6.1576 | 0.0342 | 0.0067 | 2.6 | 0.467 | 54.1 | 119.9 | 0.0597
2019-12-01 12:00 | 156.07 | 3.4458 | 0.0334 | 0.0051 | 2.33 | 0.601 | 53.1 | 121.6 | 0.1583
2019-12-02 08:05 | 185.79 | 6.1182 | 0.0343 | 0.0029 | 2.21 | 0.547 | 56.4 | 123.6 | 0.3409
2019-12-02 12:00 | 185.79 | 4.7847 | 0.0374 | 0.0098 | 2.08 | 0.554 | 61.9 | 133.5 | 0.5842
2019-12-03 12:00 | 193.42 | 3.32 | 0.0344 | 0.0092 | 2.14 | 0.494 | 58.4 | 125.2 | 0.5627
2019-12-04 12:00 | 201.05 | 3.795 | 0.0314 | 0.0039 | 1.95 | 0.462 | 59.7 | 129.1 | 0.5382
2019-12-05 12:00 | 208.69 | 0.63735 | 0.0288 | 0.0054 | 1.74 | 0.452 | 59.1 | 134.1 | 0.3393
2019-12-06 12:00 | 208.69 | 1.2986 | 0.0272 | 0.0009 | 1.66 | 0.41 | 59.1 | 142.6 | 0.2499
2019-12-07 12:00 | 185.79 | 1.9531 | 0.0284 | 0.0081 | 1.66 | 0.507 | 60.5 | 143.2 | 0.2452
2019-12-08 12:00 | 179.85 | 1.4035 | 0.0279 | 0.0087 | 1.58 | 0.44 | 59.8 | 142.2 | 0.2182
2019-12-09 04:00 | 167.95 | 3.9422 | 0.026 | 0.006 | 1.5 | 0.448 | 60.7 | 145.9 | 0.2368
2019-12-09 08:15 | 167.95 | 2.0949 | 0.0253 | 0.0053 | 1.54 | 0.472 | 62.3 | 150.2 | 0.2102
2019-12-09 12:00 | 167.95 | 5.2219 | 0.0336 | 0.0075 | 1.34 | 0.417 | 58.7 | 137.6 | 0.3206
2019-12-10 12:00 | 398.5 | 21.611 | 0.082 | 0.0082 | 1.86 | 0.745 | 58.4 | 121.6 | 0.6696
2019-12-10 20:00 | 494.98 | 30.828 | 0.0965 | 0.0091 | 2.79 | 0.781 | 51.8 | 119.2 | 1.4484
2019-12-11 04:00 | 535.36 | 34.549 | 0.0807 | 0.0089 | 2.19 | 0.757 | 52.1 | 111.5 | 1.9718
2019-12-11 12:00 | 515.17 | 18.465 | 0.0855 | 0.0131 | 2.26 | 0.664 | 51.5 | 108.6 | 2.2337
2019-12-12 12:00 | 450.61 | 13.36 | 0.0788 | 0.0124 | 2.57 | 0.767 | 51.9 | 105.3 | 2.3052
2019-12-13 12:00 | 525.27 | 13.592 | 0.0737 | 0.0127 | 2.58 | 0.703 | 50.5 | 110.6 | 2.5577
2019-12-14 12:00 | 406.23 | 10.128 | 0.071 | 0.0162 | 2.8 | 0.633 | 53.3 | 117.8 | 2.7571
2019-12-15 12:00 | 383.03 | 6.7385 | 0.0643 | 0.0129 | 2.95 | 0.641 | 56.5 | 117.5 | 2.4015
2019-12-16 04:00 | 390.76 | 7.0693 | 0.0513 | 0.0064 | 2.65 | 0.609 | 55.2 | 117.5 | 2.0234
2019-12-16 08:20 | 406.23 | 7.4349 | 0.0488 | 0.0072 | 2.65 | 0.574 | 55.6 | 116.6 | 1.9155
2019-12-16 12:00 | 683.14 | 6.7385 | 0.0643 | 0.0129 | 2.95 | 0.641 | 56.5 | 117.5 | 2.4015
2019-12-17 12:00 | 683.14 | 15.873 | 0.096 | 0.0165 | 2.83 | 0.73 | 53.7 | 102.7 | 2.1663
2019-12-19 12:00 | 375.29 | 14 | 0.0812 | 0.0222 | 2.99 | 0.711 | 56.1 | 119 | 3.3616
2019-12-21 12:00 | 328.88 | 12.475 | 0.0749 | 0.0171 | 3.61 | 0.82 | 54.4 | 97 | 3.001
2019-12-23 12:00 | 275.46 | 8.0375 | 0.0633 | 0.0122 | 3.11 | 0.63 | 53.6 | 102.2 | 2.0481
2019-12-25 12:00 | 254.48 | 8.7554 | 0.0479 | 0.0056 | 3.15 | 0.585 | 53.4 | 99.3 | 1.0312
2019-12-27 12:00 | 315.53 | 8.9285 | 0.0458 | 0.0032 | 2.79 | 0.59 | 52.3 | 108 | 0.4123
2019-12-29 12:00 | 359.82 | 16.771 | 0.0849 | 0.0146 | 2.67 | 0.815 | 55.7 | 99.5 | 0.7182
2019-12-30 12:00 | 975.02 | 210.2 | 0.6954 | 0.0378 | 5.11 | 3.761 | 40.7 | 62.4 | 4.0697
2019-12-31 12:00 | 2878.4 | 229.29 | 0.5898 | 0.0383 | 6.04 | 2.687 | 34.2 | 55.8 | 5.3513
2020-01-01 12:00 | 2495.5 | 202.86 | 0.5627 | 0.0641 | 6.75 | 4.623 | 38.6 | 47 | 7.025
2020-01-02 12:00 | 1594.9 | 120.24 | 0.4592 | 0.0726 | 7.63 | 1.795 | 33.1 | 42 | 7.5245
2020-01-03 12:00 | 1124.1 | 85.365 | 0.3913 | 0.0795 | 7.92 | 1.829 | 34.1 | 48.2 | 8.3846
2020-01-04 12:00 | 1098.8 | 49.685 | 0.2556 | 0.062 | 7.22 | 1.435 | 35.1 | 54 | 8.2071
2020-01-05 12:00 | 1642.2 | 71.524 | 0.2838 | 0.0508 | 6.76 | 1.811 | 37 | 58.2 | 8.3501
2020-01-06 08:05 | 1720.9 | 35.422 | 0.2168 | 0.0636 | 6.75 | 2.37 | 37.7 | 60 | 8.3065
2020-01-06 12:00 | 1673.7 | 52.807 | 0.2376 | 0.0652 | 6.79 | 1.171 | 39 | 61.8 | 7.7972
2020-01-07 12:00 | 1175.7 | 38.095 | 0.1951 | 0.0644 | 6.7 | 0.965 | 41.9 | 60.8 | 7.9036
2020-01-08 12:00 | 833.62 | 27.962 | 0.172 | 0.0573 | 6.62 | 1.009 | 40.3 | 61.8 | 7.7274
2020-01-09 12:00 | 644.39 | 21.333 | 0.17 | 0.0638 | 6.57 | 0.957 | 40.2 | 63.6 | 7.716
2020-01-10 12:00 | 798.93 | 42.253 | 0.2592 | 0.0873 | 6.71 | 1.152 | 40.9 | 51.4 | 6.8043
2020-01-10 20:00 | 2666.1 | 194.61 | 0.5592 | 0.0683 | 5.73 | 2.881 | 29.3 | 46.3 | 6.5086
2020-01-11 04:00 | 4876.8 | 407.74 | 0.8696 | 0.1001 | 4.79 | 3.022 | 21.7 | 31.5 | 6.0061
2020-01-11 12:00 | 6886.6 | 374.53 | 0.9017 | 0.1596 | 4.45 | 2.826 | 19.8 | 32.6 | 6.1072
2020-01-11 20:00 | 7501.5 | 248.47 | 0.8896 | 0.156 | 4.65 | 2.748 | 17.9 | 24.8 | 6.0125
2020-01-12 04:00 | 8157.9 | 242.29 | 0.8454 | 0.1479 | 4.78 | 2.397 | 17.9 | 24 | 6.109
2020-01-12 12:00 | 9455.8 | 270.22 | 0.8882 | 0.1113 | 4.39 | 2.261 | 17.4 | 24.5 | 6.132
2020-01-12 20:00 | 9908.5 | 238.97 | 0.8728 | 0.1319 | 4.2 | 2.345 | 15.7 | 19.6 | 6.0036
2020-01-13 04:00 | 9278.1 | 195.46 | 0.8443 | 0.1631 | 4.22 | 2.041 | 15.9 | 20.3 | 6.4664
2020-01-13 08:05 | 8552 | 179.84 | 0.8162 | 0.1565 | 4.19 | 2.368 | 15.3 | 19.9 | 6.7533
2020-01-13 12:00 | 7799.2 | 189.58 | 0.7797 | 0.1318 | 4.23 | 2.098 | 15.1 | 19.9 | 6.6951
2020-01-13 20:00 | 6717.7 | 173.07 | 0.7686 | 0.1344 | 4.65 | 1.959 | 16.6 | 22.3 | 7.3258
2020-01-14 04:00 | 5878.6 | 146.13 | 0.7157 | 0.1317 | 4.79 | 1.914 | 17.4 | 24.3 | 7.3435
2020-01-14 12:00 | 5023.4 | 121.47 | 0.6646 | 0.1294 | 5.14 | 1.883 | 18.7 | 27.8 | 7.8056
2020-01-14 20:00 | 4104.8 | 117.43 | 0.6139 | 0.141 | 5.21 | 1.831 | 19.1 | 29.7 | 7.9922
2020-01-15 04:00 | 3327.8 | 115.91 | 0.5794 | 0.1582 | 5.43 | 1.968 | 19.9 | 31.7 | 8.1516
2020-01-15 12:00 | 2735.5 | 114.21 | 0.532 | 0.1729 | 5.51 | 3.815 | 20.6 | 34.2 | 8.2898
2020-01-16 12:00 | 1594.9 | 74.122 | 0.4068 | 0.1043 | 5.32 | 1.574 | 23.5 | 42.8 | 8.5456
2020-01-17 12:00 | 1162.2 | 50.31 | 0.3051 | 0.0884 | 5.16 | 1.137 | 26.7 | 52.1 | 8.6824
2020-01-18 12:00 | 999.19 | 34.506 | 0.2168 | 0.0648 | 5.03 | 0.899 | 32.3 | 57.3 | 8.1726
2020-01-19 12:00 | 4217.5 | 98.501 | 0.3522 | 0.0861 | 3.98 | 1.183 | 26.1 | 39.6 | 6.7121
2020-01-19 20:00 | 4541.2 | 99.115 | 0.3794 | 0.1056 | 3.7 | 1.226 | 23.2 | 38.1 | 6.5288
2020-01-20 04:00 | 4194.7 | 105.78 | 0.3912 | 0.158 | 3.75 | 1.293 | 26.4 | 38.3 | 6.4172
2020-01-20 08:15 | 4038.4 | 89.958 | 0.3741 | 0.1615 | 3.8 | 1.079 | 29.9 | 36.8 | 6.7595
2020-01-20 12:00 | 3971.9 | 125.98 | 0.3871 | 0.0925 | 3.75 | 1.183 | 26 | 35.9 | 6.347
2020-01-21 12:00 | 2579.4 | 82.872 | 0.3574 | 0.0942 | 3.97 | 1.202 | 24.2 | 32.1 | 6.4693
2020-01-22 12:00 | 1518.6 | 64.119 | 0.3364 | 0.1017 | 4.29 | 1.149 | 23.2 | 34.6 | 6.8169
2020-01-23 12:00 | 1060.8 | 34.334 | 0.2613 | 0.0973 | 4.7 | 1.024 | 25.6 | 44 | 7.2689
2020-01-24 12:00 | 926.67 | 29.093 | 0.2086 | 0.0808 | 4.51 | 0.729 | 27.8 | 54.3 | 7.3909
2020-01-25 12:00 | 1398.9 | 39.604 | 0.201 | 0.0662 | 4.35 | 1.067 | 28 | 55.7 | 7.2294
2020-01-26 04:00 | 2428.4 | 47.279 | 0.2347 | 0.0647 | 4.07 | 0.99 | 26.8 | 52.9 | 7.2358
2020-01-26 12:00 | 2648.8 | 54.452 | 0.2767 | 0.0712 | 4.02 | 1.038 | 24.5 | 49.6 | 7.1399
2020-01-26 20:00 | 2878.4 | 60.304 | 0.3312 | 0.0882 | 4.2 | 1.124 | 23.5 | 44.4 | 7.1156
2020-01-27 04:00 | 2896.3 | 59.817 | 0.3193 | 0.066 | 4.51 | 1.246 | 24.9 | 45 | 7.2629
2020-01-27 08:10 | 2860.4 | 49.109 | 0.3019 | 0.0725 | 4.67 | 1.341 | 25.1 | 46.1 | 7.3759
2020-01-27 12:00 | 2788.7 | 62.876 | 0.2998 | 0.1146 | 4.74 | 1.12 | 22.4 | 40.5 | 7.2685
2020-01-31 12:00 | 1098.8 | 26.13 | 0.1993 | 0.0567 | 5.55 | 0.901 | 25.6 | 55.2 | 7.6802
2020-02-02 12:00 | 831 | 17.274 | 0.1383 | 0.0483 | 5.35 | 0.814 | 29.2 | 65.4 | 7.7478
2020-02-03 04:00 | 818 | 15.614 | 0.1209 | 0.0494 | 5.21 | 0.647 | 29.8 | 68.5 | 7.5464
2020-02-03 08:00 | 818 | 16.26 | 0.1139 | 0.0487 | 5.34 | 0.731 | 31.1 | 73.1 | 7.9144
2020-02-03 12:00 | 818 | 18.53 | 0.1062 | 0.0424 | 5.38 | 0.637 | 34 | 75.8 | 6.7003
2020-02-04 12:00 | 794 | 16.414 | 0.0986 | 0.0393 | 5.15 | 0.691 | 34.1 | 80 | 6.7113
2020-02-07 12:00 | 1270 | 20.557 | 0.1123 | 0.04 | 4.59 | 0.638 | 37.5 | 83.2 | 6.2728
2020-02-08 12:00 | 1120 | 32.318 | 0.1576 | 0.0432 | 4.65 | 0.833 | 39.9 | 76.9 | 6.1903
2020-02-09 12:00 | 902 | 27.849 | 0.1562 | 0.0396 | 4.62 | 0.801 | 42.4 | 69.6 | 6.1324
2020-02-10 04:00 | 864 | 28.354 | 0.1492 | 0.0453 | 4.95 | 0.77 | 48.8 | 62.7 | 5.7129
2020-02-10 12:00 | 1540 | 50.158 | 0.1807 | 0.0402 | 5.1 | 0.761 | 41 | 55.6 | 5.6082
2020-02-10 20:00 | 4120 | 116.42 | 0.3165 | 0.0474 | 4.9 | 1.145 | 36.4 | 48.5 | 5.7461
2020-02-11 04:00 | 6160 | 154.29 | 0.4054 | 0.0579 | 4.4 | 1.169 | 28 | 38.6 | 5.3159
2020-02-11 12:00 | 6540 | 155.37 | 0.4545 | 0.0825 | 4.49 | 1.365 | 23.9 | 28.5 | 5.2381
2020-02-11 20:00 | 6160 | 135.98 | 0.4137 | 0.0747 | 4.61 | 1.296 | 25 | 28.3 | 5.1773
2020-02-14 12:00 | 2280 | 50.359 | 0.2841 | 0.0791 | 5.39 | 1.03 | 23.5 | 36.4 | 5.9478
2020-02-15 12:00 | 1370 | 34.9 | 0.2365 | 0.0735 | 5.39 | 1.022 | 27.9 | 46.1 | 6.1976
2020-02-16 12:00 | 1210 | 25.641 | 0.1713 | 0.0559 | 5.27 | 0.828 | 35 | 55 | 6.3056
2020-02-17 04:00 | 1140 | 26.542 | 0.1448 | 0.0493 | 5.29 | 0.67 | 35.8 | 60 | 6.2836
2020-02-17 08:00 | 1150 | 20.931 | 0.131 | 0.0415 | 5.27 | 0.768 | 36.4 | 62.3 | 6.3479
2020-02-17 12:00 | 1180 | 24.5 | 0.1338 | 0.0473 | 4.88 | 0.595 | 35.9 | 62.3 | 6.1874
2020-02-18 12:00 | 1860 | 38.356 | 0.1433 | 0.0356 | 4.76 | 0.655 | 36.1 | 59.5 | 5.6633
2020-02-19 12:00 | 4570 | 182.79 | 0.5507 | 0.0666 | 4.12 | 1.477 | 24.7 | 34.6 | 5.0572
2020-02-19 20:00 | 4400 | 178.94 | 0.5769 | 0.0711 | 4.29 | 1.461 | 25 | 33.3 | 5.1054
2020-02-20 04:00 | 4080 | 169.66 | 0.5513 | 0.0712 | 4.43 | 1.402 | 22.7 | 30.3 | 5.2298
2020-02-20 12:00 | 3610 | 158 | 0.5678 | 0.0767 | 4.36 | 1.677 | 24 | 28.2 | 5.2541
2020-02-20 20:00 | 3100 | 132.95 | 0.5154 | 0.0721 | 4.36 | 1.476 | 22.5 | 28.8 | 5.2218
2020-02-21 04:00 | 2640 | 117.29 | 0.4678 | 0.0835 | 4.46 | 1.673 | 22.6 | 32.5 | 5.5893
2020-02-21 12:00 | 2160 | 106.96 | 0.4792 | 0.0608 | 4.52 | 1.085 | 22.5 | 33.2 | 5.4654
2020-02-22 12:00 | 1250 | 68.645 | 0.3474 | 0.0568 | 4.63 | 1.087 | 24.5 | 41.8 | 5.7231
2020-02-23 12:00 | 947 | 49.442 | 0.2594 | 0.0565 | 4.65 | 0.867 | 28.5 | 53.7 | 5.9202
2020-02-24 04:00 | 832 | 40.338 | 0.215 | 0.0466 | 4.63 | 0.881 | 29.5 | 58.1 | 5.8514
2020-02-24 07:50 | 796 | 31.349 | 0.192 | 0.043 | 3.11 | 0.936 | 30.3 | 59.6 | 6.0065
2020-02-24 12:00 | 784 | 43.902 | 0.1874 | 0.0416 | 4.87 | 0.72 | 31.1 | 63.1 | 5.8526
2020-02-25 12:00 | 749 | 30.443 | 0.1848 | 0.0282 | 4.86 | 0.647 | 34.3 | 66.7 | 5.477
2020-02-26 12:00 | 1200 | 39.281 | 0.1664 | 0.0238 | 4.76 | 0.778 | 34.3 | 62.6 | 5.2531
2020-02-27 04:00 | 1780 | 55.077 | 0.2378 | 0.0172 | 5.05 | 1.013 | 33.2 | 56.7 | 5.2139
2020-02-27 12:00 | 1880 | 51.155 | 0.2404 | 0.0215 | 5.09 | 1.04 | 33 | 54.8 | 5.4298
2020-02-27 20:00 | 1940 | 50.748 | 0.2346 | 0.0299 | 4.97 | 0.908 | 33.3 | 56.2 | 5.4712
2020-02-28 04:00 | 1990 | 46.543 | 0.2303 | 0.0373 | 4.9 | 0.853 | 34.6 | 58.5 | 5.5906
2020-02-28 12:00 | 2010 | 45.953 | 0.2366 | 0.0333 | 4.95 | 0.887 | 35.8 | 60 | 5.6436
2020-02-29 12:00 | 1590 | 45.833 | 0.2309 | 0.0242 | 5.19 | 0.97 | 38.7 | 62.9 | 5.6109
2020-03-01 12:00 | 1130 | 37.157 | 0.2056 | 0.0338 | 5.18 | 0.914 | 38.8 | 60.8 | 5.7078
2020-03-02 04:00 | 1110 | 30.131 | 0.1876 | 0.0278 | 5.31 | 0.83 | 39 | 59 | 5.559
2020-03-02 07:50 | 1200 | 33.241 | 0.172 | 0.0188 | 5.22 | 0.853 | 38.3 | 58.3 | 5.7242
2020-03-02 12:00 | 1370 | 47.176 | 0.195 | 0.0444 | 4.98 | 0.791 | 37.9 | 55.8 | 5.5935
2020-03-03 12:00 | 2630 | 120.72 | 0.3773 | 0.0579 | 4.55 | 1.307 | 30 | 39.7 | 5.4131
2020-03-03 20:00 | 2760 | 104.44 | 0.3806 | 0.0568 | 4.51 | 1.297 | 28.2 | 41.6 | 5.5055
2020-03-04 04:00 | 3480 | 116.15 | 0.4465 | 0.0606 | 4.43 | 1.071 | 27.4 | 42.3 | 5.5899
2020-03-04 12:00 | 4280 | 155.75 | 0.5178 | 0.0675 | 4.31 | 1.351 | 28.9 | 41.8 | 5.5881
2020-03-04 20:00 | 4270 | 195.48 | 0.5819 | 0.0673 | 4.54 | 1.777 | 28 | 40.7 | 5.7468
2020-03-05 04:00 | 4120 | 235.75 | 0.6852 | 0.069 | 4.38 | 2.636 | 25.8 | 33.8 | 5.5109
2020-03-05 12:00 | 3850 | 199.11 | 0.6967 | 0.0801 | 4.4 | 1.657 | 24.2 | 32.9 | 5.5834
2020-03-05 20:00 | 3410 | 205.99 | 0.6741 | 0.0762 | 4.36 | 1.917 | 23.9 | 31.3 | 5.5484
2020-03-06 04:00 | 3030 | 190.28 | 0.621 | 0.0757 | 4.25 | 1.631 | 24.2 | 31.5 | 5.5495
2020-03-06 12:00 | 2700 | 199.21 | 0.6392 | 0.0766 | 4.25 | 1.585 | 23.4 | 31.8 | 5.6115
2020-03-06 20:00 | 2360 | 182.73 | 0.6164 | 0.0771 | 4.35 | 1.877 | 22.8 | 32.6 | 5.7727
2020-03-07 04:00 | 2000 | 150.17 | 0.5642 | 0.1039 | 4.38 | 1.51 | 22.3 | 34 | 5.7377
2020-03-07 12:00 | 1680 | 124.5 | 0.5092 | 0.0781 | 4.46 | 1.869 | 22.9 | 37.1 | 5.8651
2020-03-08 12:00 | 1210 | 83.333 | 0.3488 | 0.0653 | 4.54 | 2.688 | 27.6 | 48.7 | 6.1702
2020-03-09 04:00 | 1050 | 64.128 | 0.2676 | 0.0558 | 4.48 | 1.037 | 29.6 | 55 | 5.9559
2020-03-09 08:00 | 1010 | 56.539 | 0.2373 | 0.0525 | 4.54 | 1.086 | 30.2 | 57 | 6.0566
2020-03-09 12:00 | 975 | 55.769 | 0.23 | 0.0548 | 4.25 | 0.956 | 30.4 | 57 | 5.8073
2020-03-10 12:00 | 848 | 41.35 | 0.1672 | 0.0473 | 4.04 | 0.867 | 32.5 | 67.2 | 5.3681
2020-03-11 12:00 | 885 | 30.367 | 0.1417 | 0.0512 | 3.75 | 0.871 | 34.2 | 73.7 | 5.1493
2020-03-12 12:00 | 961 | 33.641 | 0.1218 | 0.0385 | 3.49 | 0.645 | 34.4 | 73.9 | 4.8077
2020-03-13 12:00 | 936 | 38.361 | 0.122 | 0.0362 | 3.31 | 0.651 | 36.5 | 72.8 | 4.2834
2020-03-14 12:00 | 3590 | 754.09 | 1.1559 | 0.0608 | 2.52 | 3.105 | 25.7 | 46.4 | 3.8635
2020-03-14 20:00 | 3590 | 806.81 | 1.2706 | 0.0632 | 2.7 | 3.487 | 22.3 | 38.8 | 4.0456
2020-03-15 04:00 | 3390 | 594.77 | 1.1069 | 0.0672 | 2.77 | 3.024 | 21.5 | 37 | 4.0954
2020-03-15 12:00 | 3020 | 569.1 | 1.1517 | 0.07 | 2.82 | 3.423 | 19.2 | 29.2 | 4.1112
2020-03-15 20:00 | 2640 | 426.85 | 1.0039 | 0.0696 | 2.91 | 2.764 | 20.2 | 29.9 | 4.2849
2020-03-16 04:00 | 2210 | 326.87 | 0.8127 | 0.071 | 2.96 | 2.486 | 21.6 | 33.2 | 4.5187
2020-03-16 08:10 | 1990 | 309.35 | 0.7386 | 0.0741 | 3.19 | 2.017 | 23.1 | 36.3 | 4.7313
2020-04-13 12:00 | 738 | 80.182 | 0.2205 | 0.049 | 3.64 | 1.106 | 27.9 | 58.8 | 4.8556
2020-04-15 12:00 | 857 | 50.98 | 0.1502 | 0.0387 | 3.21 | 0.899 | 29.9 | 71 | 5.0545
2020-04-17 12:00 | 683 | 40.65 | 0.1114 | 0.0273 | 2.85 | 0.701 | 32 | 69.6 | 3.5461
2020-04-19 12:00 | 895 | 39.202 | 0.1087 | 0.0236 | 2.98 | 0.711 | 33.9 | 73.6 | 3.3979
2020-04-21 12:00 | 773 | 48.005 | 0.1077 | 0.0218 | 2.86 | 0.661 | 35.4 | 73.8 | 2.7943
2020-04-23 12:00 | 572 | 29.392 | 0.0726 | 0.0117 | 2.7 | 0.606 | 35.8 | 76.3 | 2.1011
2020-04-25 12:00 | 468 | 25.974 | 0.0674 | 0.0057 | 2.34 | 0.624 | 36.1 | 79.3 | 1.2881
2020-04-27 12:00 | 562 | 27.379 | 0.07 | 0.0033 | 2.14 | 1.158 | 37.1 | 83.3 | 0.7414
2020-04-29 12:00 | 933 | 47.422 | 0.1093 | 0.006 | 1.85 | 0.831 | 36.3 | 84.2 | 0.458
2020-05-01 12:00 | 820 | 39.787 | 0.1068 | 0.0165 | 2.12 | 0.883 | 37.5 | 83.7 | 1.1745
2020-05-03 12:00 | 959 | 74.328 | 0.1514 | 0.0228 | 2.28 | 0.976 | 35.5 | 69.9 | 1.4914
2020-05-04 12:00 | 808 | 44.292 | 0.1349 | 0.0179 | 2.16 | 0.907 | 36 | 74.4 | 1.7785
2020-05-11 12:00 | 424 | 38.808 | 0.0655 | -0.002 | 1.37 | 0.667 | 36.3 | 85.3 | 0.0562
2020-05-14 12:00 | 424 | 28.965 | 0.0677 | -0.001 | 1.14 | 1.403 | 39.9 | 93.4 | 0.0746
2020-05-15 12:00 | 562 | 25.766 | 0.0781 | -0.002 | 1.05 | 0.737 | 40.2 | 92.9 | 0.0707
2020-05-16 12:00 | 2710 | 905.4 | 2.2535 | 0.178 | 6.94 | 9.471 | 25.1 | 35.6 | 4.8284
2020-05-17 12:00 | 2190 | 280.98 | 0.8464 | 0.0824 | 5.39 | 2.947 | 28.2 | 52.7 | 4.9211
2020-05-18 08:00 | 2190 | 76.271 | 0.3373 | 0.1043 | 5.54 | 1.711 | 33.6 | 64.7 | 5.2289
2020-05-18 12:00 | 2090 | 136.09 | 0.4197 | 0.1131 | 5.63 | 2.118 | 33.7 | 68.5 | 5.0694
2020-05-19 12:00 | 4590 | 674.46 | 1.6101 | 0.2346 | 4.95 | 6.068 | 23.6 | 32.8 | 6.5167
2020-05-20 12:00 | 11500 | 486.69 | 1.0408 | 0.1303 | 7.41 | 4.633 | 14.4 | 15.9 | 6.5688
2020-05-21 12:00 | 9560 | 285.71 | 0.7662 | 0.1313 | 8.31 | 3.402 | 16.2 | 18.2 | 7.182
2020-05-22 12:00 | 8480 | 275.13 | 0.6757 | 0.1058 | 8.39 | 2.57 | 15.8 | 19.3 | 7.3219
2020-05-23 12:00 | 5650 | 170.13 | 0.5049 | 0.1068 | 8.49 | 2.137 | 18.4 | 26.6 | 8.114
2020-05-24 12:00 | 2530 | 158.03 | 0.4467 | 0.0922 | 7.66 | 2.566 | 22 | 35.8 | 8.3028
2020-05-25 12:00 | 1710 | 146.06 | 0.425 | 0.0987 | 6.79 | 2.128 | 24.5 | 46.5 | 8.0851
2020-05-26 12:00 | 1200 | 79.021 | 0.2371 | 0.0748 | 5.53 | 1.185 | 27.6 | 56.9 | 7.2839
2020-05-27 12:00 | 1400 | 194.32 | 0.3971 | 0.0771 | 5.26 | 1.644 | 24.3 | 47.5 | 6.2126
2020-05-28 12:00 | 1630 | 158.95 | 0.3739 | 0.0803 | 4.04 | 1.416 | 22.6 | 54.4 | 6.9462
2020-06-01 08:15 | 1880 | 275.22 | 0.5756 | 0.0826 | 5.61 | 1.778 | 20.7 | 50.6 | 6.7293
2020-06-01 12:00 | 1730 | 304.66 | 0.6054 | 0.108 | 6.6 | 2.009 | 22.2 | 47.7 | 6.5351
2020-06-02 12:00 | 941 | 197.55 | 0.4574 | 0.1002 | 6.23 | 1.992 | 24.1 | 41.6 | 6.0859
2020-06-03 12:00 | 627 | 106.55 | 0.3137 | 0.086 | 5.55 | 1.433 | 24.7 | 48 | 6.2807
2020-06-04 12:00 | 521 | 88.096 | 0.2693 | 0.081 | 5.24 | 1.193 | 26.4 | 52.9 | 6.3915
2020-06-05 12:00 | 447 | 80.21 | 0.2556 | 0.087 | 4.89 | 1.215 | 26.9 | 55.5 | 6.4472
2020-06-06 12:00 | 404 | 79.031 | 0.2512 | 0.0921 | 5.01 | 1.263 | 29.8 | 57.8 | 6.5771
2020-06-07 12:00 | 372 | 60.983 | 0.3021 | 0.0796 | 4.36 | 0.97 | 31.2 | 73.6 | 6.6793
2020-06-08 12:00 | 456 | 86.552 | 0.2403 | 0.0727 | 3.87 | 1.226 | 32.5 | 80.7 | 6.6971
2020-06-09 12:00 | 357 | 65.53 | 0.1933 | 0.062 | 3.47 | 1.058 | 33.3 | 84.9 | 6.3159
2020-06-10 12:00 | 300 | 56.76 | 0.1401 | 0.0601 | 2.96 | 0.898 | 37.4 | 90.8 | 5.7478
2020-06-11 12:00 | 321 | 53.524 | 0.1332 | 0.0599 | 2.64 | 0.908 | 37.4 | 84.6 | 5.6746
2020-06-12 12:00 | 314 | 56.664 | 0.137 | 0.0551 | 2.32 | 0.837 | 35.3 | 81.6 | 5.2616
2020-06-13 12:00 | 351 | 68.737 | 0.1433 | 0.0553 | 1.92 | 0.874 | 38.2 | 90.2 | 4.7065
2020-06-14 12:00 | 351 | 52.763 | 0.1192 | 0.0424 | 1.53 | 0.793 | 38.6 | 87.5 | 3.5305
2020-06-15 08:00 | 288 | 27.516 | 0.123 | 0.04 | 2.28 | 0.797 | 37 | 89.5 | 3.793
2020-06-15 12:00 | 288 | 40.816 | 0.1568 | 0.028 | 2.08 | 0.96 | 38.7 | 90.1 | 3.6845
2020-06-16 12:00 | 276 | 43.243 | 0.1421 | 0.0417 | 2.19 | 0.861 | 36.5 | 89.7 | 3.7042
2020-06-17 12:00 | 236 | 30.819 | 0.1335 | 0.0327 | 2.44 | 0.845 | 38.2 | 95 | 3.4405
2020-06-18 12:00 | 216 | 31.209 | 0.1266 | 0.0332 | 2.13 | 0.9 | 39.2 | 98.3 | 3.0774
2020-06-19 12:00 | 198 | 32.214 | 0.1255 | 0.0122 | 1.87 | 0.986 | 41.2 | 96.1 | 2.687
2020-06-20 12:00 | 186 | 35.784 | 0.1326 | 0.0152 | 1.61 | 0.961 | 39.9 | 95.8 | 2.1381
2020-06-21 12:00 | 309 | 96.067 | 0.2208 | 0.0182 | 1.62 | 1.131 | 40.3 | 103.9 | 1.9706
2020-06-22 04:00 | 226 | 66.447 | 0.1704 | 0.0172 | 1.28 | 1.064 | 42.4 | 117.4 | 1.4177
2020-06-22 08:00 | 221 | 37.798 | 0.1274 | 0.0193 | 1.25 | 0.925 | 43 | 122.5 | 1.452
2020-06-22 12:00 | 221 | 44.98 | 0.1523 | 0.0211 | 1.48 | 0.993 | 41.9 | 124.6 | 1.603
2020-06-24 12:00 | 591 | 163.86 | 0.4008 | 0.1025 | 4.46 | 1.699 | 27.5 | 71.1 | 4.865
2020-06-25 12:00 | 433 | 100 | 0.3273 | 0.1024 | 5.25 | 1.553 | 27.1 | 63 | 5.3502
2020-06-26 12:00 | 302 | 117.32 | 0.3472 | 0.0966 | 5.92 | 1.631 | 29.6 | 67.4 | 5.766
2020-06-27 12:00 | 237 | 91.024 | 0.2614 | 0.092 | 5.82 | 1.054 | 31.5 | 75.8 | 5.9378
2020-06-28 12:00 | 211 | 75.247 | 0.2295 | 0.0778 | 6.21 | 1.072 | 36.8 | 90.1 | 5.9507
2020-06-29 04:00 | 198 | 48.452 | 0.1937 | 0.075 | 6.17 | 0.935 | 38.2 | 91 | 5.7932
2020-06-29 08:00 | 198 | 34.17 | 0.1636 | 0.0784 | 6.28 | 0.878 | 38.5 | 94.1 | 5.9768
2020-06-29 12:00 | 211 | 50.88 | 0.1934 | 0.0681 | 5.93 | 1.075 | 39.5 | 89.4 | 5.8809
2020-06-30 12:00 | 248 | 58.29 | 0.196 | 0.0661 | 4.44 | 1.033 | 39.9 | 97.7 | 5.6085
2020-07-01 12:00 | 211 | 47.619 | 0.1759 | 0.0646 | 3.21 | 0.922 | 41.8 | 106.3 | 4.871
2020-07-02 12:00 | 192 | 36.121 | 0.162 | 0.0452 | 2.04 | 0.727 | 43.7 | 118.4 | 4.1748
2020-07-03 12:00 | 156 | 31.41 | 0.1328 | 0.0411 | 1.4 | 0.795 | 45.5 | 121.9 | 3.5947
2020-07-04 12:00 | 128 | 28.645 | 0.1144 | 0.0197 | 1.1 | 0.875 | 46.7 | 120.8 | 3.0168
2020-07-05 12:00 | 107 | 30.215 | 0.11 | 0.012 | 0.69 | 0.93 | 47.7 | 119.2 | 2.6686
2020-07-06 04:00 | 102 | 33.222 | 0.1071 | 0.0013 | 0.61 | 0.911 | 47 | 119 | 1.9401
2020-07-06 07:10 | 102 | 23.194 | 0.1082 | 0.0029 | 0.63 | 0.991 | 49.1 | 123.4 | 2.0658
2020-07-06 12:00 | 97.8 | 24.815 | 0.1108 | 0.0004 | 0.44 | 1.058 | 49.1 | 129.5 | 1.8122
2020-07-07 12:00 | 93.7 | 52.993 | 0.1308 | 0.0007 | 0.15 | 0.997 | 47.8 | 132.9 | 1.0613
2020-07-08 12:00 | 85.8 | 51.724 | 0.1501 | 0.0172 | 0.01 | 1.114 | 47.7 | 134.2 | 0.9698
2020-07-09 12:00 | 81.4 | 39.947 | 0.1528 | 0.0147 | 0.01 | 1.152 | 48.2 | 130.8 | 0.6865
2020-07-10 12:00 | 174 | 65.319 | 0.1982 | 0.0141 | 0.01 | 1.212 | 52.1 | 128.5 | 0.6979
2020-07-11 12:00 | 248 | 64.372 | 0.2397 | 0.0159 | 0.18 | 1.308 | 47.5 | 114.2 | 1.0585
2020-07-12 12:00 | 221 | 70.808 | 0.2171 | 0.0164 | 0.26 | 1.481 | 36.3 | 101.2 | 1.5867
2020-07-13 04:00 | 221 | 103.61 | 0.2511 | 0.0019 | 0.66 | 1.746 | 34.5 | 85.5 | 1.3058
2020-07-13 08:00 | 232 | 73.381 | 0.2121 | 0.0009 | 0.97 | 1.425 | 34 | 84.6 | 2.0133
2020-07-13 12:00 | 242 | 77.348 | 0.2412 | 0.0093 | 0.84 | 1.515 | 29.6 | 80.1 | 2.4792
2020-07-14 12:00 | 205 | 72.538 | 0.2228 | 0.023 | 1.31 | 1.318 | 29 | 89.4 | 4.0465
2020-07-15 12:00 | 150 | 83.109 | 0.2282 | -0.001 | 0.81 | 1.636 | 33.4 | 122.3 | 2.4709
2020-07-16 12:00 | 111 | 18.668 | 0.1029 | -0.001 | 0.12 | 1.081 | 37.9 | 144.3 | 1.5056
2020-07-17 12:00 | 93.7 | 42.66 | 0.1429 | -0.001 | 0.11 | 1.231 | 41.1 | 142.4 | 1.7127
2020-07-18 12:00 | 77.2 | 33.766 | 0.1446 | 0 | 0 | 1.285 | 40.3 | 135.5 | 1.323
2020-07-19 12:00 | 69.4 | 29.993 | 0.1542 | 0.0044 | 0 | 1.343 | 40.1 | 140.2 | 1.2434
2020-07-20 04:00 | 65.7 | 30.779 | 0.1324 | 0 |  | 1.1 |  |  | 1.0804
2020-07-20 08:00 | 65.7 | 18.297 | 0.1224 | 0.0064 | 0 | 1.088 | 42.8 | 146.8 | 1.1606
2020-07-20 12:00 | 65.7 | 27.158 | 0.1495 | 0.009 | 0.08 | 1.338 | 50.7 | 164.3 | 1.0967
2020-07-21 12:00 | 58.8 | 25.589 | 0.1508 | 0.0063 | 0.09 | 1.167 | 55.2 | 167.6 | 1.1856
2020-07-22 12:00 | 58.8 | 26.156 | 0.1346 | 0.0122 | 0.08 | 1.071 | 54.5 | 162.3 | 1.0396
2020-07-23 12:00 | 89.7 | 29.062 | 0.1473 | 0.0138 | 0.08 | 1.039 | 55.9 | 159 | 0.995
2020-07-24 12:00 | 162 | 55.626 | 0.197 | 0.0214 | 0.08 | 1.09 | 57.7 | 143.1 | 0.8125
2020-07-25 12:00 | 242 | 123.39 | 0.3409 | 0.0213 | 0.07 | 2.325 | 48.4 | 109.5 | 0.1448
2020-07-26 12:00 | 162 | 137.69 | 0.3963 | 0.0249 | 0.06 | 2.296 | 41.9 | 118.5 | 0.423
2020-07-27 04:00 | 237 | 226.27 | 0.485 | 0.0056 | 0.06 | 2.492 | 37.4 | 118.5 | 1.9479
2020-07-27 12:00 | 221 | 116.02 | 0.3019 | 0.0088 | 0.04 | 1.511 | 33.9 | 120.8 | 3.0672
2020-07-28 12:00 | 242 | 147.45 | 0.3086 | 0.0226 | 0.46 | 1.623 | 36.8 | 112.9 | 4.1431
2020-07-29 12:00 | 694 | 222.22 | 0.4444 | 0.0578 | 1.27 | 2.018 | 40.5 | 136.6 | 5.8045
2020-07-30 12:00 | 352 | 211.66 | 0.4742 | 0.0657 | 2.33 | 1.973 | 21.6 | 79.8 | 5.5545
2020-07-31 12:00 | 198 | 99.934 | 0.307 | 0.0696 | 2.88 | 1.349 | 24.5 | 66.7 | 5.9792
2020-08-01 12:00 | 180 | 82.781 | 0.254 | 0.0604 | 2.88 | 1.284 | 23.6 | 48.9 | 6.3255
2020-08-02 12:00 | 162 | 68.988 | 0.2421 | 0.0622 | 3.06 | 1.243 | 22.9 | 40.7 | 6.6248
2020-08-03 04:00 | 134 | 57.98 | 0.2207 | 0.0678 | 2.83 | 1.162 | 23.7 | 43 | 6.7262
2020-08-03 08:00 | 134 | 30.203 | 0.176 | 0.0723 | 2.87 | 1.036 | 24.8 | 45.7 | 7.0068
2020-08-10 12:00 | 150 | 33.933 | 0.1631 | 0.0688 | 2.33 | 0.961 | 21.7 | 46.6 | 6.6555
2020-08-11 12:00 | 117 | 24.035 | 0.144 | 0.0619 | 1.98 | 0.729 | 25.9 | 51.9 | 6.4473
2020-08-12 12:00 | 97.8 | 18.673 | 0.1317 | 0.0522 | 1.65 | 0.696 | 27.2 | 59.8 | 6.3032
2020-08-13 12:00 | 85.8 | 14.838 | 0.1182 | 0.0445 | 1.38 | 0.618 | 28.4 | 65.3 | 6.3813
2020-08-14 12:00 | 69.4 | 17.013 | 0.1178 | 0.0342 | 1 | 0.765 | 27.8 | 67.7 | 5.9513
2020-08-15 12:00 | 69.4 | 17.473 | 0.1049 | 0.0318 | 0.86 | 0.634 | 29.3 | 71 | 5.6167
2020-08-16 12:00 | 81.4 | 14.851 | 0.1012 | 0.0259 | 0.76 | 0.646 | 29.4 | 73 | 4.9371
2020-08-17 04:00 | 81.4 | 20.46 | 0.1119 | 0.0354 | 0.78 | 0.64 | 35.3 | 88.1 | 5.0661
2020-08-17 08:20 | 81.4 | 11.83 | 0.1021 | 0.0331 | 0.78 | 0.667 | 36 | 90.4 | 5.4418
2020-08-17 12:00 | 81.4 | 12.557 | 0.1033 | 0.0332 | 0.37 | 0.7 | 33 | 86.3 | 5.0898
2020-08-18 12:00 | 81.4 | 17.988 | 0.106 | 0.0235 | 0.29 | 0.78 | 34.1 | 90.4 | 4.8733
2020-08-19 12:00 | 81.4 | 14.619 | 0.0988 | 0.0167 | 0.13 | 0.78 | 35.7 | 103.1 | 4.1419
2020-08-20 12:00 | 81.4 | 13.401 | 0.0982 | 0.0031 | 0.01 | 0.806 | 34.2 | 88.7 | 2.1338
2020-08-21 12:00 | 85.8 | 16.483 | 0.0998 | 0.0043 | 0.01 | 0.903 | 36.4 | 97.3 | 0.3104
2020-08-22 12:00 | 77.2 | 21.935 | 0.0984 | 0.0042 | 0.03 | 0.902 | 36.3 | 102 | 0.421
2020-08-23 12:00 | 65.7 | 24.963 | 0.1125 | 0.0021 | 0.02 | 0.918 | 36.4 | 106.7 | 1.1783
2020-08-24 04:00 | 58.8 | 20.945 | 0.0911 | 0.0012 | 0.01 | 0.788 | 35.8 | 107.9 | 1.595
2020-08-24 12:00 | 58.8 | 15.032 | 0.0834 | 0.007 | 0.08 | 0.918 | 37.8 | 111.9 | 1.6669
2020-08-25 12:00 | 55.6 | 16.771 | 0.087 | 0.0012 | 0.08 | 0.947 | 38.7 | 117.5 | 1.9156
2020-08-26 12:00 | 49.6 | 17.647 | 0.0893 | 0.0042 | 0.08 | 0.903 | 40.6 | 124.5 | 2.1968
2020-08-27 12:00 | 46.8 | 18.991 | 0.0912 | 0.0094 | 0.08 | 0.861 | 42.3 | 131.4 | 2.414
2020-08-28 12:00 | 44.1 | 18.629 | 0.0918 | 0.0155 | 0.08 | 0.769 | 42.9 | 135.9 | 2.8849
2020-08-29 12:00 | 156 | 33.586 | 0.127 | 0.019 | 0.09 | 0.755 | 43 | 134.9 | 3.1206
2020-08-30 12:00 | 221 | 47.743 | 0.231 | 0.0922 | 0.36 | 0.893 | 52.5 | 89 | 4.207
2020-08-31 04:00 | 282 | 96.733 | 0.223 | 0.0559 | 0.9 | 1.202 | 39.3 | 104.7 | 3.6547
2020-08-31 08:33 | 265 | 34.022 | 0.1573 | 0.061 | 1.06 | 1.033 | 37 | 97.2 | 4.105
2020-08-31 12:00 | 253 | 80.61 | 0.215 | 0.0517 | 1.03 | 0.989 | 36.5 | 94.8 | 4.5561
2020-09-01 12:00 | 192 | 47.188 | 0.1535 | 0.0363 | 0.41 | 0.834 | 38.2 | 126.9 | 3.9069
2020-09-02 12:00 | 134 | 27.141 | 0.1265 | 0.038 | 0.35 | 0.655 | 35.3 | 113.9 | 4.2118
2020-09-03 12:00 | 107 | 15.974 | 0.1122 | 0.0366 | 0.01 | 0.581 | 36.4 | 124.5 | 3.8326
2020-09-04 12:00 | 81.4 | 23.564 | 0.1101 | 0.0286 | 0.25 | 0.678 | 41.6 | 142.4 | 3.7099
2020-09-05 12:00 | 65.7 | 16.229 | 0.0922 | 0.0257 | 0.18 | 0.621 | 44.9 | 166.8 | 3.4247
2020-09-06 12:00 | 58.8 | 15.987 | 0.0865 | 0.0207 | 0.42 | 0.574 | 46.9 | 172.4 | 3.1634
2020-09-07 04:00 | 55.6 | 14.245 | 0.0747 | 0.0141 | 0.14 | 0.568 | 49.9 | 177.7 | 3.0027
2020-09-07 08:45 | 58.8 | 13.937 | 0.0716 | 0.014 | 0.01 | 0.592 | 49.2 | 170.9 | 2.9313
2020-09-07 12:00 | 77.2 | 14.684 | 0.0878 | 0.0203 | 0.21 | 0.722 | 42.2 | 146 | 2.8394
2020-09-08 12:00 | 134 | 34.907 | 0.1284 | 0.0411 | 0.48 | 0.71 | 54.4 | 163.6 | 4.3295
2020-09-09 12:00 | 450 | 121.15 | 0.2609 | 0.0461 | 1.03 | 0.941 | 43.7 | 127.3 | 3.9882
2020-09-10 12:00 | 694 | 116.11 | 0.3188 | 0.1062 | 1.34 | 1.109 | 23 | 65.4 | 5.4654
2020-09-11 12:00 | 784 | 105.92 | 0.2637 | 0.0932 | 0.09 | 0.917 | 38.8 | 0 | 6.1933
2020-09-12 12:00 | 407 | 61.527 | 0.2099 | 0.0804 | 1.94 | 0.883 | 36 | 84.3 | 5.9344
2020-09-13 12:00 | 270 | 50.929 | 0.1902 | 0.0695 | 1.38 | 0.837 | 27.5 | 77.5 | 5.5036
2020-09-14 04:00 | 383 | 60.411 | 0.2279 | 0.0724 | 2.12 | 0.984 | 17.8 | 39.9 | 5.4606
2020-09-14 08:40 | 309 | 44.747 | 0.2073 | 0.0858 | 2.3 | 0.845 | 19 | 43.6 | 5.7019
2020-09-14 12:00 | 289 | 46.854 | 0.2013 | 0.0733 | 2.28 | 0.789 | 21.5 | 43.9 | 5.3206
2020-09-15 12:00 | 248 | 34.931 | 0.1733 | 0.0742 | 2.29 | 0.764 | 26.8 | 45.4 | 5.6967
2020-09-16 12:00 | 180 | 22.195 | 0.164 | 0.0855 | 2.66 | 0.705 | 25.3 | 45.6 | 6.1242
2020-09-17 12:00 | 128 | 25.242 | 0.1583 | 0.0739 | 2.54 | 0.695 | 25.7 | 46.8 | 5.9988
2020-09-18 12:00 | 102 | 19.079 | 0.142 | 0.0702 | 2.3 | 0.611 | 27.1 | 51.2 | 5.9406
2020-09-19 12:00 | 93.7 | 19.138 | 0.1289 | 0.0674 | 2.19 | 0.637 | 31.6 | 60 | 5.976
2020-09-20 12:00 | 81.4 | 17.363 | 0.1199 | 0.0611 | 2.01 | 0.664 | 31.4 | 66.3 | 5.6963
2020-09-21 04:00 | 77.2 | 18.421 | 0.1114 | 0.0525 | 1.97 | 0.59 | 32.3 | 69.3 | 5.4126
2020-09-21 08:35 | 73.2 | 9.375 | 0.0986 | 0.0528 | 2.02 | 0.521 | 33.8 | 72.8 | 5.7129
2020-09-21 12:00 | 69.4 | 16.087 | 0.1282 | 0.0609 | 1.89 | 0.606 | 33.3 | 71.7 | 5.8007
2020-09-22 12:00 | 65.7 | 14.559 | 0.1113 | 0.0488 | 1.78 | 0.57 | 34.6 | 75.3 | 5.4734
2020-09-23 12:00 | 65.7 | 19.659 | 0.1132 | 0.0511 | 1.8 | 0.572 | 35.4 | 77.8 | 5.4218
2020-09-24 12:00 | 65.7 | 40.443 | 0.1489 | 0.0474 | 1.68 | 0.674 | 37.7 | 80.7 | 4.9367
2020-09-25 12:00 | 62.2 | 10.578 | 0.0937 | 0.037 | 1.49 | 0.63 | 38.7 | 84.9 | 4.2893
2020-09-26 12:00 | 55.6 | 20.663 | 0.1108 | 0.0386 | 1.42 | 0.716 | 42.9 | 94.3 | 3.7287
2020-09-27 12:00 | 52.6 | 60.686 | 0.142 | 0.0312 | 1.37 | 0.853 | 43.7 | 100.7 | 3.116
2020-09-28 04:00 | 49.6 | 16.161 | 0.0915 | 0.025 | 1.35 | 0.682 | 45.2 | 104.3 | 2.7127
2020-09-28 08:40 | 49.6 | 8.8889 | 0.0739 | 0.031 | 1.38 | 0.663 | 47 | 108 | 2.8601
2020-09-28 12:00 | 49.6 | 15.706 | 0.0907 | 0.0292 | 1.08 | 0.697 | 45.1 | 102.5 | 5.6337
2020-09-29 12:00 | 49.6 | 6.5401 | 0.0757 | 0.0338 | 1.15 | 0.604 | 47.2 | 110.2 | 6.356
2020-09-30 12:00 | 52.6 | 5.7434 | 0.066 | 0.0241 | 1.09 | 0.575 | 47.9 | 116.7 | 5.296
2020-10-01 12:00 | 55.6 | 7.3578 | 0.0734 | 0.0241 | 0.86 | 0.603 | 50.8 | 119.2 | 4.5608
2020-10-02 12:00 | 55.6 | 5.1546 | 0.0613 | 0.0195 | 0.63 | 0.572 | 50 | 125.7 | 3.0534
2020-10-03 12:00 | 55.6 | 5.6532 | 0.2533 | 0.0236 | 0.38 | 0.542 | 47.8 | 132.4 | 1.9198
2020-10-04 12:00 | 52.6 | 6.906 | 0.0567 | 0.0155 | 0.22 | 0.563 | 47.6 | 134.5 | 0.7581
2020-10-05 04:00 | 52.6 | 8.0645 | 0.0597 | 0.011 | 0.33 | 0.618 | 46.1 | 130.2 | 0.557
2020-10-05 08:45 | 55.6 | 5.3799 | 0.0599 | 0.0132 | 0.37 | 0.657 | 48.3 | 136.8 | 0.3514
2020-10-05 12:00 | 58.8 | 8.1743 | 0.0624 | 0.0058 | 0.54 | 0.661 | 47.2 | 138.3 | 0.1955
2020-10-06 12:00 | 65.7 | 9.4594 | 0.0584 | 0.0046 | 0.48 | 0.594 | 45 | 140.1 | 0.3498
2020-10-07 12:00 | 65.7 | 10.452 | 0.0568 | 0.003 | 0.6 | 0.615 | 44.1 | 143.5 | 0.7771
2020-10-08 12:00 | 65.7 | 7.6384 | 0.05 | 0.0012 | 0.66 | 0.59 | 44.6 | 148.8 | 0.7148
2020-10-09 12:00 | 58.8 | 6.8586 | 0.0504 | 0.0056 | 0.66 | 0.508 | 43.9 | 148 | 0.6656
2020-10-10 12:00 | 49.6 | 5.7142 | 0.0482 | 0.0081 | 0.57 | 0.554 | 45.3 | 157.3 | 0.5631
2020-10-11 12:00 | 49.6 | 7.9734 | 0.0478 | 0.0001 | 0.4 | 0.542 | 45.9 | 168.9 | 0.4651
2020-10-12 04:00 | 49.6 | 6.7888 | 0.046 | 0.0047 | 0.33 | 0.507 | 45.6 | 172.2 | 0.4566
2020-10-12 08:30 | 49.6 | 1.9672 | 0.043 | 0.0056 | 0.34 | 0.49 | 47.6 | 179.6 | 0.4206
2020-10-12 12:00 | 49.6 | 7.0467 | 0.0448 | 0.002 | 0.39 | 0.518 | 46.3 | 175.3 | 0.4195
2020-10-13 12:00 | 49.6 | 7.0784 | 0.0446 | 0.0001 | 0.36 | 0.52 | 46.3 | 171.2 | 0.3806
2020-10-14 12:00 | 49.6 | 4.917 | 0.0424 | 0.0057 | 0.37 | 0.504 | 47.4 | 172.3 | 0.4102
2020-10-15 12:00 | 49.6 | 4.0322 | 0.0421 | 0.0046 | 0.43 | 0.491 | 46.6 | 168.1 | 0.4953
2020-10-16 12:00 | 52.6 | 3.9973 | 0.0488 | 0.0114 | 0.52 | 0.489 | 47.1 | 170.6 | 1.0261
2020-10-17 12:00 | 49.6 | 2.012 | 0.0434 | 0.0094 | 0.45 | 0.46 | 48 | 176.5 | 0.5707
2020-10-18 12:00 | 46.8 | 3.8609 | 0.0411 | 0.004 | 0.42 | 0.466 | 49.1 | 182.9 | 0.3706
2020-10-19 04:00 | 44.1 | 5.8593 | 0.0413 | 0.0035 | 0.45 | 0.477 | 49 | 185.3 | 0.3945
2020-10-19 08:45 | 44.1 | 5.1314 | 0.0412 | 0.0106 | 0.48 | 0.472 | 50.2 | 190.8 | 0.4621
2020-10-19 12:00 | 44.1 | 4.5219 | 0.049 | 0.0142 | 0.41 | 0.468 | 48.8 | 185.6 | 0.3789
2020-10-20 12:00 | 62.2 | 4.4192 | 0.055 | 0.0158 | 0.45 | 0.477 | 50.1 | 193.1 | 0.7522
2020-10-21 12:00 | 102 | 11.399 | 0.0912 | 0.0287 | 0.51 | 0.592 | 50.1 | 175.6 | 1.258
2020-10-22 12:00 | 1530 | 86.867 | 0.2769 | 0.0668 | 1.18 | 1.14 | 39.6 | 140 | 4.4838
2020-10-23 12:00 | 1870 | 108.97 | 0.5088 | 0.184 | 3.17 | 2.485 | 46.2 | 122.4 | 6.678
2020-10-24 12:00 | 1200 | 65.573 | 0.3996 | 0.1631 | 3.76 | 1.486 | 32.5 | 65.3 | 7.0773
2020-10-25 12:00 | 761 | 43.809 | 0.3679 | 0.1617 | 4.45 | 1.449 | 28.1 | 62.4 | 7.6799
2020-10-26 04:00 | 652 | 33.832 | 0.3131 | 0.1529 | 4.22 | 1.407 | 28.1 | 68.1 | 7.8887
2020-10-26 08:50 | 601 | 22.312 | 0.3098 | 0.152 | 4.28 | 1.41 | 28.5 | 67.1 | 8.1361
2020-10-26 12:00 | 572 | 33.685 | 0.3071 | 0.15 | 4.22 | 1.242 | 27.8 | 63.2 | 7.9196
2020-10-27 12:00 | 416 | 28.59 | 0.2919 | 0.1427 | 4.34 | 1.252 | 28.8 | 55.6 | 8.4519
2020-10-28 12:00 | 323 | 24.793 | 0.2879 | 0.1454 | 4.2 | 1.365 | 30.6 | 55.9 | 8.1213
2020-10-29 12:00 | 282 | 20.451 | 0.2625 | 0.134 | 3.84 | 1.08 | 31.7 | 59 | 7.9156
2020-10-30 12:00 | 3400 | 271.24 | 0.8261 | 0.1238 | 3.97 | 2.095 | 27.7 | 50 | 7.6684
2020-10-31 12:00 | 4220 | 295.32 | 0.7792 | 0.1534 | 4.4 | 2.311 | 18.7 | 26.6 | 7.1653
2020-11-01 12:00 | 3060 | 150.73 | 0.582 | 0.1704 | 4.16 | 1.675 | 15.4 | 22.7 | 7.1411
2020-11-02 09:00 | 1990 | 83.255 | 0.4816 | 0.1998 | 4.86 | 1.488 | 17.2 | 24.5 | 7.5912
2020-11-02 12:00 | 1820 | 93.665 | 0.522 | 0.209 | 4.51 | 1.72 | 16.3 | 27.7 | 7.0551
2020-11-03 12:00 | 882 | 50.943 | 0.4646 | 0.2256 | 4.88 | 1.467 | 18.8 | 29.3 | 7.5759
2020-11-04 12:00 | 562 | 33.919 | 0.3931 | 0.1994 | 4.63 | 1.34 | 20.5 | 36.3 | 7.7667
2020-11-05 12:00 | 416 | 26.548 | 0.3323 | 0.1738 | 4.4 | 1.215 | 23.3 | 47.3 | 8.1028
2020-11-06 12:00 | 330 | 24.016 | 0.2866 | 0.1418 | 4.12 | 1.067 | 25 | 55.2 | 8.0474
2020-11-07 12:00 | 270 | 20.676 | 0.2538 | 0.1312 | 3.94 | 1.089 | 27 | 62.2 | 8.0931
2020-11-08 12:00 | 226 | 6.8306 | 0.3114 | 0.2213 | 4.21 | 1.137 | 28 | 64.7 | 8.4282
2020-11-09 04:00 | 216 | 2.8309 | 0.3998 | 0.2998 | 4.07 | 1.525 | 27.6 | 63.9 | 8.4858
2020-11-09 08:30 | 211 | 38.251 | 0.2299 | 0.1105 | 3.61 | 1.047 | 29.7 | 70.9 | 8.1413
2020-11-09 12:00 | 205 | 16.506 | 0.2101 | 0.1093 | 3.5 | 1.016 | 29 | 70.2 | 7.7492
2020-11-10 12:00 | 180 | 13.076 | 0.1888 | 0.102 | 3.29 | 0.752 | 30.9 | 78.5 | 7.7222
2020-11-11 12:00 | 162 | 11.011 | 0.1688 | 0.0961 | 2.94 | 0.793 | 33.6 | 87.3 | 7.5205
2020-11-12 12:00 | 150 | 10.608 | 0.1589 | 0.0869 | 2.68 | 0.686 | 33.9 | 90.7 | 7.0517
2020-11-13 12:00 | 145 | 7.926 | 0.1446 | 0.0797 | 2.44 | 0.706 | 34.6 | 95 | 6.5918
2020-11-14 12:00 | 139 | 9.0972 | 0.1348 | 0.0762 | 2.31 | 0.639 | 36.8 | 96.6 | 6.0791
2020-11-15 12:00 | 150 | 9.5303 | 0.1182 | 0.062 | 2.06 | 0.617 | 37.4 | 98.5 | 5.1
2020-11-16 04:00 | 174 | 9.2348 | 0.1158 | 0.061 | 2.15 | 0.569 | 39.1 | 104.7 | 5.4966
2020-11-16 09:21 | 174 | 6.4892 | 0.1129 | 0.0615 | 2.08 | 0.665 | 39.7 | 107.8 | 5.2719
2020-11-16 12:00 | 174 | 5.456 | 0.1083 | 0.0581 | 1.75 | 0.559 | 39.3 | 106.5 | 5.0439
2020-11-17 12:00 | 232 | 15.822 | 0.1127 | 0.0456 | 1.54 | 0.585 | 39.5 | 112.1 | 4.1336
2020-11-18 12:00 | 352 | 13.768 | 0.1015 | 0.0413 | 1.17 | 0.506 | 41.2 | 120.8 | 4.6583
2020-11-19 12:00 | 330 | 19.455 | 0.2528 | 0.0321 | 1.01 | 0.509 | 38.5 | 117.4 | 3.7524
2020-11-20 12:00 | 309 | 9.9857 | 0.096 | 0.0356 | 1.04 | 0.545 | 39.8 | 120 | 3.6493
2020-11-21 12:00 | 248 | 16.216 | 0.1034 | 0.0399 | 0.97 | 0.53 | 43.1 | 128.8 | 2.2738
2020-11-22 12:00 | 221 | 11.021 | 0.085 | 0.0308 | 0.83 | 0.538 | 44.8 | 133.3 | 1.4837
2020-11-23 12:00 | 237 | 9.453 | 0.0825 | 0.0217 | 0.87 | 0.523 | 45.9 | 124.1 | 1.164
2020-11-24 12:00 | 738 | 37.5 | 0.1775 | 0.0381 | 1.57 | 0.824 | 43.1 | 99.6 | 2.7786
2020-11-25 12:00 | 1140 | 52.709 | 0.2554 | 0.0634 | 1.69 | 1.091 | 38.8 | 88.3 | 4.4284
2020-11-26 12:00 | 1410 | 52.985 | 0.3086 | 0.102 | 2.89 | 1.209 | 37.9 | 72.8 | 4.744
2020-11-27 12:00 | 3540 | 245.81 | 0.7447 | 0.1375 | 4.5 | 2.06 | 33.7 | 41.8 | 6.6073
2020-11-28 12:00 | 2980 | 220.48 | 0.7597 | 0.1715 | 5.22 | 2.098 | 29.9 | 31.5 | 7.1986
2020-11-29 12:00 | 1870 | 131.46 | 0.5825 | 0.1555 | 5.46 | 1.666 | 30 | 31.9 | 7.2618
2020-11-30 08:25 | 1110 | 59.765 | 0.4191 | 0.1577 | 5.83 | 1.583 | 31.8 | 36.2 | 7.4811
2020-11-30 12:00 | 1060 | 88.275 | 0.4825 | 0.1694 | 6.2 | 1.749 | 33.9 | 38.4 | 7.815
2020-12-01 12:00 | 1610 | 47.988 | 0.3529 | 0.1367 | 5.8 | 1.47 | 37.5 | 51.2 | 7.829
2020-12-02 12:00 | 2620 | 57.811 | 0.3624 | 0.1314 | 5.4 | 1.464 | 35.6 | 50 | 7.8204
2020-12-03 12:00 | 2350 | 47.026 | 0.3463 | 0.1209 | 5.66 | 1.54 | 33.6 | 41.1 | 7.5203
2020-12-04 12:00 | 1630 | 31.292 | 0.3005 | 0.0926 | 5.84 | 1.336 | 34.4 | 43 | 7.5725
2020-12-05 12:00 | 1890 | 28.319 | 0.2751 | 0.1132 | 6.37 | 1.328 | 37.4 | 46.1 | 7.6451
2020-12-06 12:00 | 2080 | 28.571 | 0.2576 | 0.108 | 5.78 | 1.133 | 33.8 | 44 | 7.2613
2020-12-07 04:00 | 1960 | 30.16 | 0.2601 | 0.1098 | 5.63 | 1.126 | 34.4 | 45.3 | 7.2048
2020-12-07 08:30 | 1890 | 23.761 | 0.2495 | 0.1162 | 5.9 | 1.142 | 36.2 | 50.2 | 7.4549
2020-12-07 12:00 | 1820 | 34.657 | 0.2181 | 0.1002 | 5.2 | 0.927 | 32.7 | 47.2 | 7.282
2020-12-08 12:00 | 1250 | 28.301 | 0.2191 | 0.0964 | 5.28 | 1.02 | 31.9 | 45.3 | 6.9765
2020-12-09 12:00 | 882 | 17.313 | 0.1798 | 0.0924 | 5.08 | 0.825 | 33.3 | 52.5 | 7.2389
2020-12-10 12:00 | 683 | 14.131 | 0.1725 | 0.0938 | 4.81 | 0.815 | 33.4 | 56.5 | 7.1785
2020-12-11 12:00 | 572 | 13.752 | 0.1507 | 0.076 | 4.46 | 0.644 | 33 | 59.5 | 6.6161
2020-12-12 12:00 | 505 | 14.224 | 0.139 | 0.069 | 4.28 | 0.724 | 34 | 64.3 | 6.3721
2020-12-13 12:00 | 459 | 15.06 | 0.1255 | 0.0598 | 4.12 | 0.61 | 35.2 | 71.1 | 6.15
2020-12-14 04:00 | 450 | 15.953 | 0.1221 | 0.0603 | 4.04 | 0.661 | 37.9 | 77.2 | 6.3121
2020-12-14 08:35 | 450 | 12.328 | 0.1125 | 0.0585 | 4.08 | 0.746 | 38.4 | 79.7 | 6.4844
2020-12-14 12:00 | 468 | 13.11 | 0.1103 | 0.0519 | 4.08 | 0.673 | 38.6 | 87.6 | 6.3176
2020-12-16 12:00 | 553 | 31.746 | 0.0921 | 0.0401 | 3.57 | 0.696 | 40.2 | 107 | 5.6295
2020-12-18 12:00 | 407 | 16.889 | 0.1153 | 0.0461 | 3.52 | 0.695 | 41.9 | 92.8 | 5.2346
2020-12-20 12:00 | 330 | 12.554 | 0.1032 | 0.0425 | 3.24 | 0.702 | 44.2 | 96.7 | 5.3634
2020-12-22 12:00 | 535 | 9.9206 | 0.0952 | 0.0357 | 3.12 | 0.661 | 46.5 | 114 | 4.7278
2020-12-24 12:00 | 601 | 11.78 | 0.1055 | 0.0393 | 3.35 | 0.742 | 48.1 | 104.2 | 4.4724
2020-12-26 12:00 | 582 | 8.8858 | 0.0976 | 0.0378 | 3.59 | 0.649 | 49.4 | 101.4 | 4.7717
2020-12-28 12:00 | 553 | 10.981 | 0.1081 | 0.0385 | 3.87 | 0.729 | 47.1 | 92.3 | 4.7505
2020-12-30 12:00 | 1080 | 30.248 | 0.1727 | 0.0503 | 3.66 | 0.962 | 44.3 | 80.6 | 5.4472
2020-12-31 12:00 | 1440 | 36.842 | 0.2088 | 0.0589 | 4.32 | 1.17 | 46.5 | 65.8 | 5.3405
2021-01-01 12:00 | 1500 | 46.302 | 0.2643 | 0.0597 | 4.98 | 1.338 | 47 | 49.2 | 5.2621
2021-01-02 12:00 | 7290 | 353.07 | 0.7425 | 0.0777 | 4.99 | 2.922 | 28.4 | 29.8 | 5.1042
2021-01-03 12:00 | 7180 | 211.24 | 0.6845 | 0.1224 | 4.72 | 2.432 | 21.4 | 19.6 | 4.9412
2021-01-04 09:35 | 6120 | 147.61 | 0.5727 | 0.1149 | 4.7 | 0.983 | 23.4 | 23.5 | 5.2803
2021-01-04 12:00 | 5850 | 144.13 | 0.6111 | 0.1272 | 5.06 | 1.786 | 24.1 | 21.6 | 5.8711
2021-01-05 12:00 | 3820 | 87.332 | 0.5098 | 0.1275 | 5.78 | 1.444 | 24.6 | 26.7 | 6.4156
2021-01-06 12:00 | 2190 | 60.093 | 0.4146 | 0.1339 | 6.36 | 0.835 | 27 | 33.7 | 6.9114
2021-01-07 12:00 | 1320 | 43.301 | 0.3202 | 0.1149 | 6.22 | 1.27 | 30.5 | 44.8 | 7.3871
2021-01-08 12:00 | 1010 | 31.578 | 0.2474 | 0.09 | 5.66 | 0.826 | 31.5 | 53.3 | 7.1789
2021-01-09 12:00 | 832 | 23.286 | 0.1956 | 0.0787 | 5.41 | 0.941 | 33.4 | 62 | 7.3275
2021-01-10 12:00 | 694 | 15.593 | 0.1569 | 0.0708 | 5.26 | 0.816 | 35.5 | 70.9 | 7.3969
2021-01-11 04:00 | 621 | 15.829 | 0.1422 | 0.0671 | 5.16 | 0.763 | 36.5 | 73.7 | 7.4109
2021-01-11 09:25 | 601 | 11.307 | 0.1397 | 0.0678 | 5.23 | 0.727 | 37.7 | 77.1 | 7.5862
2021-01-11 12:00 | 591 | 15.915 | 0.1414 | 0.0632 | 5.36 | 0.617 | 36.3 | 74.1 | 7.5471
2021-01-12 12:00 | 505 | 11.486 | 0.1193 | 0.06 | 5.25 | 0.617 | 37.9 | 80.3 | 7.6173
2021-01-13 12:00 | 450 | 7.9364 | 0.1038 | 0.0528 | 4.94 | 0.476 | 38.8 | 88.7 | 7.2645
2021-01-14 12:00 | 424 | 7.7419 | 0.0903 | 0.0494 | 4.96 | 0.495 | 41.1 | 97 | 7.3062
2021-01-15 12:00 | 399 | 6.4892 | 0.0765 | 0.0409 | 4.74 | 0.565 | 43 | 103.1 | 6.9052
2021-01-16 12:00 | 383 | 1.4204 | 0.0679 | 0.0367 | 4.53 | 0.475 | 41.7 | 100 | 6.5538
2021-01-17 12:00 | 383 | 4.0106 | 0.0571 | 0.0342 | 4.42 | 0.463 | 42.3 | 102 | 6.139
2021-01-18 04:00 | 399 | 6.0769 | 0.0551 | 0.0272 | 4.17 | 0.435 | 42.4 | 107 | 5.8114
2021-01-18 09:00 | 399 | 3.9867 | 0.0518 | 0.0287 | 4.28 | 0.399 | 44 | 111.2 | 5.857
2021-01-18 12:00 | 399 | 4.1237 | 0.0505 | 0.0266 | 3.93 | 0.383 | 41.6 | 104.2 | 5.2778
2021-01-19 12:00 | 399 | 5.4711 | 0.0499 | 0.0243 | 3.36 | 0.479 | 37.4 | 94.3 | 5.2181
2021-01-20 12:00 | 391 | 5.8593 | 0.0534 | 0.0221 | 3.56 | 0.451 | 41 | 103.9 | 4.9096
2021-01-21 12:00 | 360 | 4.1265 | 0.0513 | 0.0268 | 3.55 | 0.416 | 45.8 | 121 | 4.6149
2021-01-22 12:00 | 337 | 3.2722 | 0.0445 | 0.0215 | 3.58 | 0.407 | 46.5 | 117.4 | 3.9978
2021-01-23 12:00 | 276 | 4.6235 | 0.0401 | 0.0179 | 3.51 | 0.461 | 45.7 | 118 | 4.0847
2021-01-24 12:00 | 337 | 3.851 | 0.0366 | 0.016 | 3.51 | 0.441 | 45.2 | 113.2 | 3.6463
2021-01-25 04:00 | 265 | 3.3266 | 0.0351 | 0.0134 | 3.5 | 0.398 | 47.5 | 122.8 | 3.5691
2021-01-25 09:00 | 282 | 0.6826 | 0.0339 | 0.0156 | 3.53 | 0.428 | 48.8 | 126.7 | 3.6235
2021-01-25 12:00 | 295 | 3.376 | 0.0369 | 0.0176 | 3.59 | 0.338 | 47.3 | 137.6 | 3.5259
2021-01-26 12:00 | 276 | 1.3587 | 0.0321 | 0.0149 | 3.51 | 0.323 | 49.6 | 140.7 | 3.1864
2021-01-27 12:00 | 282 | 2.0833 | 0.0354 | 0.0142 | 3.5 | 0.342 | 47.9 | 131.8 | 3.1279
2021-01-28 12:00 | 232 | 2.7322 | 0.0339 | 0.0164 | 3.27 | 0.371 | 51 | 136.6 | 2.8559
2021-01-29 12:00 | 259 | 3.8759 | 0.0335 | 0.0108 | 3.14 | 0.337 | 52.8 | 142.4 | 2.5661
2021-01-30 12:00 | 216 | 3.2594 | 0.0303 | 0.0103 | 3.04 | 0.303 | 54.2 | 150.5 | 2.3712
2021-01-31 12:00 | 204 | 2.5706 | 0.0308 | 0.0085 | 2.96 | 0.392 | 50.5 | 138.3 | 2.1384
2021-02-01 04:00 | 200 | 2.5268 | 0.0297 | 0.007 | 3.1 | 0.408 | 53.3 | 136.6 | 1.8682
2021-02-01 10:10 | 193 | 1.3029 | 0.0305 | 0.0098 | 3.19 | 0.37 | 54.8 | 141.1 | 1.8771
2021-02-01 12:00 | 192 | 5.3583 |  | 0.0138 | 2.88 | 0.413 | 55.2 | 130.1 | 1.796
2021-02-02 12:00 | 166 | 2.5204 | 0.0285 | 0.011 | 2.75 | 0.517 | 55.8 | 137.5 | 1.4429
2021-02-03 12:00 | 111 | 1.308 | 0.0263 | 0.0088 | 2.62 | 0.394 | 58.8 | 141.3 | 1.4074
2021-02-04 12:00 | 125 | 2.6613 | 0.026 | 0.0098 | 2.62 | 0.388 | 64.6 | 142.6 | 1.2386
2021-02-05 12:00 | 121 | 4.6235 | 0.0288 | 0.0037 | 2.44 | 0.438 | 63.1 | 135.2 | 0.9973
2021-02-06 12:00 | 85.3 | 13.182 | 0.0301 | 0.0057 | 2.25 | 0.449 | 65.7 | 146.2 | 0.8192
2021-02-07 12:00 | 77.8 | 4.6113 | 0.0309 | 0.0067 | 2.24 | 0.382 | 62.6 | 146.9 | 0.7315
2021-02-08 04:00 | 75.7 | 4.016 | 0.0271 | 0.0063 | 2.25 | 0.428 | 68 | 160.6 | 0.6988
2021-02-08 09:05 | 74.7 | 3.4013 | 0.0282 | 0.0081 | 2.3 | 0.429 | 73.1 | 172.3 | 0.676
2021-02-08 12:00 | 74.1 | 3.1826 | 0.0314 | 0.0047 | 2 | 0.468 | 64.7 | 152.9 | 0.6181
2021-02-09 12:00 | 73.8 | 3.9164 | 0.0366 | 0.0036 | 2.04 | 0.491 | 63 | 149.1 | 0.5509
2021-02-10 12:00 | 73.2 | 4.0349 | 0.0329 | 0.0019 | 2.07 | 0.495 | 63.1 | 155 | 0.5326
2021-02-11 12:00 | 71.4 | 2.0013 | 0.0417 | 0.0008 | 1.88 | 0.468 | 62.7 | 157 | 0.4945
2021-02-12 12:00 | 70.6 | 3.3602 | 0.0317 | 0.0003 | 1.83 | 0.376 | 68.9 | 163.1 | 0.4556
2021-02-13 12:00 | 70.6 | 3.4199 | 0.0313 | 0.0009 | 1.75 | 0.398 | 71.3 | 156 | 0.4258
2021-02-14 12:00 | 70 | 1.2698 | 0.0311 | 0.0026 | 1.76 | 0.454 | 72.7 | 169.2 | 0.3329
2021-02-15 04:00 | 69.5 | 1.3898 | 0.0291 | 0.0012 | 1.83 | 0.442 | 71.6 | 170 | 0.3429
2021-02-15 09:45 | 69.4 | 0.68162 | 0.028 | 0.0011 | 1.82 | 0.447 | 72.9 | 174.5 | 0.4052
2021-02-15 12:00 | 69.3 | 2.6075 | 0.0157 | 0.0067 | 1.83 | 0.385 | 72 | 172.7 | 0.4104
2021-02-16 12:00 | 68.8 | 3.3112 | 0.0157 | 0.0063 | 1.91 | 0.395 | 75.1 | 167.9 | 0.2954
2021-02-17 12:00 | 67.7 | 3.3156 | 0.0157 | 0.0048 | 1.9 | 0.379 | 73.9 | 165.7 | 0.427
2021-02-18 12:00 | 66.4 | 2.6092 | 0.0125 | 0.0046 | 1.86 | 0.328 | 78.1 | 183.2 | 0.4212
2021-02-19 12:00 | 65.7 | 3.3829 | 0.0136 | 0.0043 | 1.88 | 0.402 | 76.6 | 178.6 | 0.4136
2021-02-20 12:00 | 65 | 1.2546 | 0.0129 | 0.0058 | 1.85 | 0.382 | 73.6 | 164.4 | 0.5287
2021-02-21 12:00 | 64.6 | 3.2299 | 0.0129 | 0.0049 | 1.88 | 0.415 | 77.8 | 172.8 | 0.5263
2021-02-22 04:00 | 64.6 | 2.0026 | 0.0116 | 0.0038 | 1.89 | 0.344 | 78 | 181.3 | 0.5269
2021-02-22 09:50 | 64.6 | 2.6042 | 0.0147 | 0.0072 | 1.86 | 0.387 | 80.1 | 183.4 | 0.579
2021-02-22 12:00 | 64.8 | 5.457 | 0.0313 | 0.0016 | 1.97 | 0.586 | 89.3 | 220.8 | 0.6642
2021-02-23 12:00 | 67.2 | 1.3262 | 0.031 | 0.0036 | 1.83 | 0.399 | 87.4 | 218.9 | 0.6843
2021-02-24 12:00 | 182 | 4.5045 | 0.0412 | 0.0069 | 2.7 | 0.538 | 91.3 | 198.9 | 1.0904
2021-02-25 12:00 | 2680 | 124.03 | 0.2764 | 0.0436 | 7.97 | 1.549 | 51.9 | 70.2 | 4.2181
2021-02-27 12:00 | 5650 | 121.46 | 0.3336 | 0.0612 | 6.2 | 1.756 | 43.9 | 35.2 | 5.2284
2021-02-28 12:00 | 8130 | 143.09 | 0.4159 | 0.0815 | 6.3 | 1.685 | 24.8 | 20.1 | 5.3638
2021-03-01 09:20 | 10200 | 175.36 | 0.4753 | 0.0926 | 6.14 | 1.609 | 23.1 | 17.4 | 5.4541
2021-03-01 12:00 | 10200 | 179.48 | 0.5327 | 0.1154 | 5.43 | 2.097 | 20.6 | 15.4 | 4.8576
2021-03-02 12:00 | 8750 | 117.64 | 0.4393 | 0.1291 | 5.11 | 1.899 | 20.6 | 15.3 | 5.1496
2021-03-03 12:00 | 7770 | 89.836 | 0.4064 | 0.1298 | 5.07 | 1.723 | 19.9 | 16.1 | 5.278
2021-03-04 12:00 | 4760 | 63.071 | 0.3455 | 0.1295 | 5.35 | 1.48 | 21 | 22.6 | 5.6412
2021-03-05 12:00 | 1890 | 42.67 | 0.2713 | 0.1035 | 5.42 | 1.346 | 25.8 | 35.6 | 5.9329
2021-03-06 12:00 | 1230 | 28.754 | 0.2074 | 0.081 | 5.09 | 1.055 | 30.2 | 49.2 | 5.9065
2021-03-07 12:00 | 920 | 19.455 | 0.1636 | 0.0697 | 4.97 | 0.775 | 32.7 | 57.7 | 5.7975
2021-03-08 04:00 | 796 | 21.14 | 0.178 | 0.0612 | 5.08 | 0.824 | 34 | 62 | 5.7293
2021-03-08 08:50 | 761 | 10.54 | 0.1384 | 0.0602 | 5.22 | 0.656 | 36 | 67.8 | 5.8345
2021-03-08 12:00 | 738 | 23.38 | 0.1352 | 0.0565 | 4.47 | 0.816 | 31.7 | 59.2 | 5.6786
2021-03-09 12:00 | 621 | 19.269 | 0.1146 | 0.0482 | 4.43 | 0.623 | 33.5 | 62.3 | 5.2814
2021-03-10 12:00 | 572 | 17.031 | 0.098 | 0.0407 | 4.65 | 0.661 | 38.2 | 73.8 | 4.6774
2021-03-11 12:00 | 525 | 20.436 | 0.097 | 0.0297 | 3.73 | 0.695 | 37.5 | 82.5 | 3.9074
2021-03-12 12:00 | 486 | 13.802 | 0.0781 | 0.0299 | 3.47 | 0.66 | 38.7 | 87.1 | 3.4159
2021-03-13 12:00 | 459 | 11.401 | 0.0699 | 0.0222 | 3.1 | 0.591 | 38.8 | 91.6 | 2.8727
2021-03-14 12:00 | 433 | 10.61 | 0.0598 | 0.0153 | 2.72 | 0.552 | 38.9 | 94.8 | 2.0505
2021-03-15 04:00 | 407 | 18.867 | 0.0663 | 0.0105 | 2.44 | 0.561 | 38 | 92.8 | 1.4772
2021-03-15 08:13 | 399 | 12.836 | 0.0511 | 0.0087 | 2.6 | 0.61 | 41.4 | 102.4 | 1.4527
2021-03-15 12:00 | 391 | 9.8232 | 0.0595 | 0.0042 | 2.28 | 0.474 | 40.3 | 100.2 | 1.4979
2021-03-16 12:00 | 367 | 8.7131 | 0.0478 | 0.0019 | 2.07 | 0.424 | 41.2 | 102.9 | 0.8957
2021-03-17 12:00 | 345 | 7.3138 | 0.0466 | 0 | 1.88 | 0.748 | 42.6 | 106.4 | 0.4835
2021-03-18 12:00 | 330 | 7.3215 | 0.0493 | 0 | 1.76 | 0.525 | 43.3 | 108.1 | 0.2522
2021-03-19 12:00 | 2040 | 183.34 | 0.402 | 0.022 | 5.97 | 1.593 | 37.1 | 54.5 | 3.1744
2021-03-20 12:00 | 2270 | 103.29 | 0.4339 | 0.1028 | 4.77 | 1.405 | 35.3 | 55.4 | 3.8538
2021-03-21 12:00 | 2020 | 97.125 | 0.3775 | 0.0673 | 5.38 | 1.405 | 38.3 | 50.2 | 4.5017
2021-03-22 04:00 | 1840 | 105.47 | 0.4015 | 0.068 | 5.58 | 1.433 | 35.8 | 41.3 | 4.622
2021-03-22 07:55 | 1760 | 126.19 | 0.3954 | 0.0747 | 5.89 | 1.609 | 34.8 | 41.3 | 4.7974
2021-03-22 12:00 | 1610 | 125.48 | 0.4232 | 0.0947 | 6.22 | 1.995 | 32.7 | 39.3 | 4.9247
2021-03-23 12:00 | 947 | 75.536 | 0.3288 | 0.0837 | 6.42 | 1.75 | 33.6 | 45.5 | 4.9712
2021-03-24 12:00 | 716 | 50.032 | 0.2211 | 0.0639 | 5.78 | 1.288 | 37.6 | 57.9 | 4.6057
2021-03-25 12:00 | 601 | 36.236 | 0.1623 | 0.0486 | 4.9 | 1.049 | 38.1 | 64.5 | 3.6858
2021-03-26 12:00 | 641 | 41.015 | 0.1575 | 0.0366 | 5.61 | 1.029 | 42.4 | 65.8 | 3.1042
2021-03-27 12:00 | 611 | 26.052 | 0.1239 | 0.0313 | 5.87 | 0.976 | 41 | 66.5 | 3.0806
2021-03-28 12:00 | 553 | 17.868 | 0.0932 | 0.0232 | 4.79 | 0.837 | 40.9 | 72.5 | 1.7272
2021-03-29 04:00 | 553 | 23.984 | 0.0916 | 0.0171 | 4.55 | 0.732 | 42.5 | 77.4 | 1.1303
2021-03-29 07:50 | 544 | 16.203 | 0.0776 | 0.0142 | 4.56 | 0.623 | 43.9 | 81.4 | 1.0114
2021-03-29 12:00 | 544 | 20.477 | 0.0864 | 0.0116 | 4.09 | 0.738 | 42.4 | 79.3 | 1.0057
2021-03-30 12:00 | 515 | 16.927 | 0.0749 | 0 | 3.26 | 0.721 | 43.7 | 88.3 | 0.5578
2021-03-31 12:00 | 459 | 15.737 | 0.0827 | 0.0027 | 2.81 | 0.823 | 44.5 | 93.3 | 0.0964
2021-04-01 12:00 | 441 | 14.935 | 0.0765 | 0 | 2.44 | 0.804 | 45.5 | 96 | 0.0692
2021-04-02 12:00 | 383 | 13.046 | 0.0709 | -0.001 | 2.24 | 0.82 | 49.1 | 102.8 | 0.0572
2021-04-03 12:00 | 345 | 10.225 | 0.0641 | 0 | 2 | 0.744 | 47.8 | 100 | 0.0855
2021-04-04 12:00 | 302 | 12.706 | 0.0681 | 0 | 1.94 | 0.821 | 51.6 | 105 | 0.051
2021-04-05 04:00 | 289 | 14.945 | 0.0708 | 0 | 1.94 | 0.803 | 51.5 | 102.6 | 0.1303
2021-04-05 09:00 | 282 | 11.658 | 0.062 | 0 | 1.93 | 0.814 | 51.9 | 103.8 | 0.1495
2021-04-05 12:00 | 276 | 13.157 | 0.0691 | 0.0033 | 1.85 | 0.767 | 52.9 | 105.3 | 0.0459
2021-04-06 12:00 | 265 | 15.742 | 0.0759 | 0.0022 | 1.56 | 0.778 | 47.7 | 98.3 | 0.0515
2021-04-07 12:00 | 265 | 18.906 | 0.0803 | 0.001 | 1.3 | 0.878 | 46.8 | 98.2 | 0.0394
2021-04-08 12:00 | 259 | 21.074 | 0.0797 | 0.0004 | 1.23 | 0.788 | 50.7 | 105.9 | 0.0524
2021-04-09 12:00 | 282 | 21.887 | 0.0943 | 0.0004 | 1.21 | 0.849 | 55.3 | 106.6 | 0.1279
2021-04-10 12:00 | 289 | 14.804 | 0.0928 | 0.0012 | 1.13 | 0.833 | 50.6 | 104.2 | 0.1211
2021-04-11 12:00 | 367 | 18.867 | 0.0862 | -0.001 | 1.7 | 0.949 | 53.4 | 101.8 | 0.4057
2021-04-12 04:00 | 572 | 39.138 | 0.1008 | 0.005 | 5.18 | 0.873 | 47.6 | 86.2 | 2.0847
2021-04-12 09:15 | 611 | 27.333 | 0.0914 | 0.0059 | 6.22 | 0.837 | 49.4 | 76 | 2.8329
2021-04-12 12:00 | 641 | 35.422 | 0.1195 | 0.0106 | 6.16 | 1.095 | 47.9 | 70.1 | 3.0476
2021-04-13 12:00 | 869 | 47.768 | 0.1363 | 0.0109 | 6.11 | 0.849 | 45.1 | 75.1 | 3.5544
2021-04-14 12:00 | 857 | 33.015 | 0.1134 | 0.0057 | 4.47 | 0.992 | 44.6 | 87.1 | 2.5621
2021-04-15 12:00 | 716 | 22.618 | 0.0994 | 0.005 | 4.4 | 0.992 | 49.9 | 92.9 | 2.5044
2021-04-16 12:00 | 562 | 18.904 | 0.0765 | 0.0094 | 4.25 | 0.957 | 52.3 | 85.2 | 2.2894
2021-04-17 12:00 | 459 | 13.618 | 0.0691 | 0.008 | 3.96 | 0.896 | 52.5 | 84.5 | 1.9805
2021-04-18 12:00 | 399 | 9.8425 | 0.0701 | 0.0064 | 3.69 | 0.812 | 48.4 | 82.1 | 1.486
2021-04-19 04:00 | 375 | 15.604 | 0.0785 | 0.0023 | 3.43 | 0.79 | 47.5 | 80.1 | 1.2523
2021-04-19 08:50 | 367 | 9.0032 | 0.0565 | 0.0044 | 3.41 | 0.724 | 49.4 | 82.8 | 1.2167
2021-04-19 12:00 | 367 | 10.094 | 0.0643 | 0.0012 | 3.23 | 0.904 | 47.8 | 80.8 | 1.0163
2021-04-20 12:00 | 330 | 6.4226 | 0.057 | 0.0027 | 2.91 | 0.808 | 49 | 85.5 | 0.5687
2021-04-21 12:00 | 330 | 10.645 | 0.0514 | 0.0013 | 2.79 | 0.846 | 48.9 | 87.1 | 0.4344
2021-04-22 12:00 | 352 | 9.8684 | 0.0452 | 0 | 2.8 | 0.794 | 47.6 | 89.2 | 0.1433
2021-04-23 12:00 | 352 | 7.0968 | 0.0379 | 0 | 3.17 | 0.689 | 47.8 | 91.2 | 0.2042
2021-04-24 12:00 | 352 | 5.6461 | 0.0517 | 0 | 2.71 | 0.725 | 47.9 | 94.9 | 0.0258
2021-04-25 12:00 | 345 | 7.1197 | 0.0487 | 0 | 2.45 | 0.669 | 46.9 | 98.5 | 0.0827
2021-04-26 04:00 | 352 | 64.588 | 0.0731 | -0.001 | 2.23 | 0.785 | 46.7 | 102.3 | 0.0207
2021-04-26 08:35 | 352 | 7.0557 | 0.0365 | 0.0005 | 2.24 | 0.632 | 48.3 | 106.1 | 0.0429
2021-04-26 12:00 | 352 | 9.2724 | 0.0437 | 0.0028 | 2.44 | 0.787 | 47.9 | 109.5 | 0.0709
2021-04-27 12:00 | 345 | 8.3871 | 0.058 | 0.0028 | 2.14 | 0.726 | 48.5 | 113.4 | 0.0546
2021-04-28 12:00 | 345 | 60.606 | 0.2029 | 0.0044 | 1.94 | 1.538 | 49.3 | 116.5 | 0.0154
2021-04-29 12:00 | 582 | 40.258 | 0.1557 | 0.0021 | 2.53 | 1.01 | 50.5 | 87.7 | 0.7019
2021-04-30 04:00 | 5770 | 259.69 | 0.857 | 0.1829 | 8.08 | 4.672 | 28 | 34.2 | 5.6501
2021-04-30 12:00 | 5930 | 456 | 1.3816 | 0.2846 | 9.03 | 6.872 | 25.1 | 28.7 | 6.8837
2021-04-30 20:00 | 4900 | 162.98 | 0.8912 | 0.2482 | 10.25 | 3.166 | 24 | 26.7 | 7.8695
2021-05-01 12:00 | 2330 | 75.97 | 0.4811 | 0.1884 | 11.09 | 2.647 | 29.1 | 32.7 | 8.3414
2021-05-02 12:00 | 1410 | 55.944 | 0.4244 | 0.1618 | 11.24 | 2.774 | 33.2 | 43.6 | 8.3226
2021-05-03 04:00 | 1030 | 413.52 | 2.2043 | 0.3755 | 9.22 | 6.594 | 39.4 | 61.4 | 7.4045
2021-05-03 12:00 | 933 | 32.391 | 0.2 | 0.0848 | 7.96 | 3.045 | 40.7 | 65.1 | 6.044
2021-05-04 12:00 | 738 | 22.479 | 0.3225 | 0.0697 | 7.47 | 2.413 | 42.7 | 58.9 | 6.0092
2021-05-05 12:00 | 882 | 29.663 | 0.1518 | 0.052 | 6.59 | 2.18 | 40.2 | 68.3 | 5.4326
2021-05-06 12:00 | 933 | 31.463 | 0.1494 | 0.0556 | 6.3 | 2.122 | 40.5 | 72.7 | 5.6887
2021-05-07 12:00 | 920 | 30.92 | 0.1482 | 0.0546 | 6.27 | 2.364 | 47.5 | 81.5 | 5.4009
2021-05-08 12:00 | 895 | 31.018 | 0.1363 | 0.0494 | 7.44 | 2.028 | 47.6 | 69.9 | 5.3334
2021-05-09 12:00 | 1010 | 56.348 | 0.2205 | 0.069 | 6.67 | 2.357 | 39.7 | 55.1 | 5.4347
2021-05-10 04:00 | 10200 | 440.8 | 0.8275 | 0.1093 | 7.68 | 4.199 | 20.5 | 25.4 | 5.5034
2021-05-10 09:20 | 11800 | 418.21 | 0.8253 | 0.1109 | 8.75 | 6.094 | 16 | 16.8 | 5.3274
2021-05-10 12:00 | 12400 | 410.11 | 0.8016 | 0.1174 | 9.16 | 2.81 | 16.2 | 15.8 | 5.5797
2021-05-11 12:00 | 11900 | 174.53 | 0.5998 | 0.1538 | 10 | 2.367 | 14.7 | 14.5 | 5.6457
2021-05-11 15:30 | 11800 | 229.81 | 0.6181 | 0.1363 | 9.99 | 2.468 | 14.8 | 14.3 | 5.565
2021-05-12 12:00 | 12200 | 180.48 | 0.5774 | 0.0872 | 10.33 | 2.64 | 14.7 | 14 | 5.8043
2021-05-13 12:00 | 10400 | 82.278 | 0.437 | 0.0876 | 11.45 | 1.912 | 14.4 | 15.9 | 6.3355
2021-05-14 12:00 | 3930 | 49.372 | 0.3399 | 0.0951 | 12.31 | 1.925 | 18.1 | 25.5 | 7.4504
2021-05-15 12:00 | 1580 | 50.938 | 0.2649 | 0.0711 | 10.18 | 1.083 | 22.9 | 39.6 | 7.0732
2021-05-16 12:00 | 1110 | 47.216 | 0.2245 | 0.0825 | 8.72 | 1.052 | 26.2 | 50.1 | 7.0791
2021-05-17 08:45 | 895 | 35.762 | 0.1638 | 0.0715 | 8.61 | 0.736 | 28.4 | 58.7 | 6.9188
2021-05-17 12:00 | 869 | 38.435 | 0.2012 | 0.0715 | 7.01 | 0.941 | 28.4 | 60.3 | 6.3392
2021-05-18 12:00 | 694 | 36.437 | 0.1548 | 0.061 | 6.23 | 0.867 | 30.8 | 70.5 | 5.9276
2021-05-19 12:00 | 591 | 27.229 | 0.1347 | 0.0484 | 5.57 | 0.849 | 31.6 | 71.5 | 5.387
2021-05-20 12:00 | 505 | 20.237 | 0.12 | 0.0306 | 4.82 | 0.86 | 32.9 | 79.7 | 4.8811
2021-05-21 12:00 | 433 | 22.191 | 0.2094 | 0.0132 | 4.07 | 1.068 | 35.8 | 90 | 4.1146
2021-05-22 12:00 | 375 | 16.494 | 0.1046 | 0.0024 | 3.29 | 1.067 | 36.3 | 92.3 | 3.1939
2021-05-23 12:00 | 330 | 15.572 | 0.093 | 0.0031 | 2.79 | 1.236 | 38.1 | 95.7 | 2.4338
2021-05-24 04:00 | 337 | 16.869 | 0.083 | 0.0029 | 2.61 | 1.051 | 38.9 | 94.5 | 2.0664
2021-05-24 09:05 | 337 | 13.764 | 0.0789 | 0.0011 | 2.62 | 1.001 | 39.8 | 97.7 | 1.9545
2021-05-24 12:00 | 345 | 17.735 | 0.0851 | 0.0019 | 2.4 | 1.209 | 39.1 | 96 | 1.8005
2021-05-25 12:00 | 337 | 16.083 | 0.1041 | 0.0023 | 2.16 | 1.298 | 38.2 | 102.3 | 1.4411
2021-05-26 12:00 | 553 | 24.326 | 0.1705 | 0.0135 | 1.91 | 1.497 | 38.4 | 106.8 | 1.6086
2021-05-27 12:00 | 582 | 18.893 | 0.0989 | 0.0053 | 1.97 | 1.018 | 37.1 | 105.7 | 1.5193
2021-05-28 12:00 | 441 | 17.458 | 0.0808 | 0.0177 | 2.34 | 0.544 | 40.5 | 110 | 1.7544
2021-05-29 12:00 | 515 | 21.118 | 0.0967 | 0.0351 | 6.53 | 0.722 | 39.4 | 79.9 | 2.8911
2021-05-30 12:00 | 383 | 16.293 | 0.0735 | 0.0271 | 6.49 | 0.702 | 39.2 | 75.8 | 2.8248
2021-05-31 12:00 | 360 | 15.635 | 0.0777 | 0.0294 | 5.91 | 0.731 | 36.9 | 70.1 | 2.2801
2021-06-01 08:40 | 345 | 9.422 | 0.0621 | 0.0228 | 5.79 | 0.673 | 39.2 | 78.6 | 1.969
2021-06-01 12:00 | 337 | 21.483 | 0.0902 | 0.0273 | 6.49 | 0.716 | 39.8 | 82.2 | 2.0421
2021-06-02 12:00 | 302 | 23.743 | 0.1002 | 0.0319 | 5.98 | 0.861 | 41.3 | 82.1 | 2.1329
2021-06-03 12:00 | 1140 | 289.05 | 0.4992 | 0.0906 | 14.53 | 2.6 | 30.8 | 44.9 | 6.0738
2021-06-04 12:00 | 844 | 81.525 | 0.2533 | 0.084 | 18.98 | 1.566 | 33.4 | 44.2 | 7.8267
2021-06-05 12:00 | 694 | 77.021 | 0.2059 | 0.053 | 14.9 | 1.437 | 37.5 | 69.3 | 5.9192
2021-06-06 12:00 | 1100 | 199.56 | 0.3169 | 0.0566 | 8.01 | 1.43 | 40.9 | 91.7 | 4.1168
2021-06-07 04:00 | 882 | 167.84 | 0.2667 | 0.046 | 9.14 | 1.002 | 42.2 | 85.1 | 4.0103
2021-06-07 08:45 | 808 | 28.354 | 0.1213 | 0.0508 | 12.27 | 0.703 | 42.8 | 72.4 | 5.003
2021-06-07 12:00 | 761 | 146.87 | 0.2593 | 0.0568 | 12.95 | 1.444 | 39.1 | 59.4 | 5.7432
2021-06-08 12:00 | 761 | 263.5 | 0.3748 | 0.0627 | 13.8 | 1.976 | 32.1 | 48 | 6.6616
2021-06-09 12:00 | 2730 | 762.8 | 1.1002 | 0.146 | 11.36 | 5.196 | 15.3 | 19.1 | 7.3731
2021-06-10 12:00 | 3340 | 1240.8 | 1.2719 | 0.1405 | 11.29 | 9.03 | 15.6 | 20.4 | 7.6692
2021-06-11 12:00 | 2420 | 668.58 | 1.067 | 0.1782 | 12.65 | 3.705 | 16.4 | 23 | 9.2225
2021-06-12 12:00 | 1110 | 567.16 | 0.6382 | 0.1441 | 14.51 | 2.399 | 23.1 | 37.6 | 9.6791
2021-06-13 12:00 | 673 | 107.51 | 0.2923 | 0.112 | 12 | 1.53 | 22.8 | 37.8 | 9.0575
2021-06-14 04:00 | 525 | 81.221 | 0.2365 | 0.1098 | 11.89 | 1.154 | 24.9 | 42.6 | 9.0795
2021-06-14 08:25 | 496 | 42.524 | 0.2079 | 0.1038 | 12.35 | 1.137 | 26.4 | 45.9 | 8.981
2021-06-14 12:00 | 468 | 58.441 | 0.2349 | 0.1111 | 12.24 | 1.142 | 27.2 | 46.4 | 8.4932
2021-06-15 12:00 | 367 | 38.918 | 0.2217 | 0.1142 | 11.16 | 1.374 | 29.8 | 52 | 8.1776
2021-06-16 12:00 | 302 | 31.12 | 0.1813 | 0.1021 | 10.7 | 1.155 | 32.7 | 60.3 | 7.9962
2021-06-17 12:00 | 259 | 31.522 | 0.1728 | 0.0887 | 9.4 | 1.078 | 33.3 | 64.3 | 7.44
2021-06-18 12:00 | 276 | 40.733 | 0.1806 | 0.0841 | 8.34 | 0.999 | 35.8 | 70.5 | 6.904
2021-06-19 12:00 | 282 | 40.957 | 0.1728 | 0.0721 | 7.22 | 1.253 | 37.3 | 76.1 | 6.4236
2021-06-20 12:00 | 289 | 36.585 | 0.1622 | 0.0661 | 6.15 | 1.055 | 37.6 | 81.8 | 6.0455
2021-06-21 12:00 | 276 | 35.386 | 0.1577 | 0.0659 | 5.03 | 3.404 | 39.8 | 97.5 | 5.7335
2021-06-22 08:30 | 248 | 27.814 | 0.1516 | 0.0676 | 4.61 | 0.71 | 41.4 | 104 | 5.5014
2021-06-22 12:00 | 242 | 31.399 | 0.1519 | 0.0334 | 4.84 | 0.918 | 40.7 | 106.7 | 4.8864
2021-06-23 12:00 | 216 | 27.962 | 0.142 | 0.012 | 4.13 | 0.933 | 39.7 | 101.4 | 4.3325
2021-06-24 12:00 | 192 | 26.48 | 0.1394 | 0.0348 | 3.82 | 0.888 | 42 | 103.3 | 4.3302
2021-06-25 12:00 | 174 | 24.268 | 0.1243 | 0.0239 | 2.87 | 0.808 | 42.3 | 106.9 | 3.6049
2021-06-26 12:00 | 168 | 32.514 | 0.1358 | 0.027 | 2.31 | 0.881 | 43.6 | 104.5 | 3.2653
2021-06-27 12:00 | 156 | 25.193 | 0.1252 | -0.002 | 2.64 | 1.021 | 45.1 | 107.7 | 2.5197
2021-06-28 04:00 | 237 | 63.667 | 0.1774 | 0.0099 | 3.01 | 1.108 | 44.2 | 98.5 | 2.5331
2021-06-28 08:40 | 289 | 62.243 | 0.1661 | 0.0236 | 2.73 | 1.136 | 46 | 103.2 | 3.0326
2021-06-29 12:00 | 694 | 76.762 | 0.2617 | 0.0847 | 1.38 | 1.35 | 25.9 | 55
2021-06-30 12:00 | 673 | 75.716 | 0.2666 | 0.0876 | 6.06 | 1.08 | 26 | 50.5
2021-07-01 12:00 | 5070 | 471.05 | 0.8294 | 0.1199 | 8.82 | 3.194 | 17.5 | 28.6
2021-07-02 12:00 | 3320 | 168.31 | 0.5077 | 0.1373 | 7.88 | 2.036 | 15.1 | 23.7
2021-07-03 12:00 | 2190 | 109.64 | 0.4108 | 0.1318 | 8.54 | 1.713 | 13.9 | 19.6
2021-07-04 12:00 | 1140 | 78.244 | 0.3252 | 0.1322 | 8.12 | 1.432 | 16.3 | 25.2
2021-07-05 12:00 | 601 | 59.012 | 0.2753 | 0.1207 | 7.77 | 1.307 | 20 | 32.1
2021-07-06 09:00 | 407 | 37.294 | 0.2397 | 0.1203 | 7.37 | 0.936 | 23.9 | 41.5
2021-07-07 12:00 | 282 | 31.636 | 0.2027 | 0.0879 | 6.77 | 1.081 | 25.7 | 46.6
2021-07-08 12:00 | 242 | 29.073 | 0.1909 | 0.086 | 6.07 | 0.932 | 29.3 | 51.4
2021-07-09 12:00 | 270 | 34.532 | 0.1848 | 0.0724 | 5.33 | 0.979 | 30 | 58.2
2021-07-10 12:00 | 515 | 70.503 | 0.2329 | 0.0642 | 4.12 | 1.135 | 31.1 | 72.5
2021-07-11 12:00 | 582 | 77.971 | 0.2629 | 0.0774 | 3.68 | 0.96 | 36.4 | 97.3
2021-07-12 04:00 | 535 | 62.88 | 0.2088 | 0.0768 | 2.99 | 0.979 | 35 | 86.8
2021-07-12 08:35 | 496 | 40.027 | 0.1816 | 0.0774 | 2.9 | 0.826 | 34.8 | 82.3
2021-07-12 12:00 | 477 | 43.239 | 0.1872 | 0.0746 | 2.34 | 0.734 | 26.9 | 60.7 | 4.8397
2021-07-13 12:00 | 1010 | 124.34 | 0.3308 | 0.0923 | 4 | 1.244 | 29.1 | 39.6 | 6.0401
2021-07-14 12:00 | 796 | 66.393 | 0.2874 | 0.1142 | 5.46 | 1.245 | 23.4 | 32.4 | 7.6114
2021-07-15 12:00 | 705 | 44.952 | 0.2158 | 0.0864 | 4.26 | 0.978 | 28.2 | 49.6 | 7.0157
2021-07-16 12:00 | 920 | 71.947 | 0.2227 | 0.0931 | 3.3 | 0.859 | 33.8 | 70.8 | 6.467
2021-07-19 08:50 | 8670 | 143.23 | 0.4135 | 0.1501 | 5.11 | 1.71 | 8.8 | 8.2 | 7.2608
2021-07-21 12:00 | 5750 | 66.573 | 0.3257 | 0.1499 | 5.29 | 1.242 | 10.4 | 13 | 9.0876
2021-07-26 08:30 | 515 | 16.534 | 0.158 | 0.0685 | 2.22 | 0.797 | 24.8 | 44 | 7.8529
2021-07-27 12:00 | 424 | 17.808 | 0.1543 | 0.0889 | 1.33 | 0.895 | 21 | 42.5 | 7.715
2021-07-28 12:00 | 375 | 22.297 | 0.1497 | 0.0773 | 0.99 | 0.954 | 23.6 | 53.3 | 7.3337
2021-07-29 12:00 | 282 | 15.209 | 0.1291 | 0.0651 | 0.74 | 0.924 | 26.8 | 61.5 | 7.0698
2021-07-30 12:00 | 237 | 16.938 | 0.119 | 0.0434 | 0.39 | 0.886 | 30.2 | 73.5 | 6.4373
2021-07-31 12:00 | 211 | 16.282 | 0.1031 | 0.0164 | 0.16 | 0.937 | 32.6 | 85.4 | 5.8651
2021-08-01 12:00 | 186 | 24.032 | 0.0986 | 0.0045 | 0.16 | 0.984 | 29 | 76.1 | 5.0167
2021-08-02 04:00 | 174 | 32.033 | 0.0925 | 0.002 | 0.16 | 0.888 | 33.3 | 89.2 | 4.7408
2021-08-02 08:45 | 174 | 16.238 | 0.0957 | 0.0067 | 0.17 | 0.888 | 34.1 | 91 | 4.8295
2021-08-02 12:00 | 168 | 13.539 | 0.0961 | 0.0316 | 0.17 | 0.818 | 34.6 | 95.2 | 4.8819
2021-08-03 12:00 | 145 | 13.056 | 0.0942 | 0.0234 | 0.09 | 0.821 | 36.9 | 95.7 | 4.0181
2021-08-04 12:00 | 134 | 14.695 | 0.083 | 0.0236 | 0.12 | 0.799 | 32.9 | 80.1 | 2.9441
2021-08-05 12:00 | 122 | 21.045 | 0.0868 | 0.0178 | 0.14 | 0.822 | 38.2 | 94.5 | 1.908
2021-08-06 12:00 | 117 | 22.349 | 0.0831 | 0.0073 | 0.13 | 0.805 | 35.8 | 95.9 | 0.4045
2021-08-07 12:00 | 107 | 21.032 | 0.0935 | 0 | 0.14 | 0.756 | 38.2 | 108.1 | 0.0927
2021-08-08 12:00 | 97.8 | 21.373 | 0.0881 | -0.002 | 0.12 | 0.757 | 39.8 | 110.4 | 0.0586
2021-08-09 04:00 | 97.8 | 22.004 | 0.0858 | -0.003 | 0.13 | 0.66 | 40.5 | 111.4 | 0.0516
2021-08-09 08:45 | 97.8 | 21.667 | 0.0759 | -0.001 | 0.15 | 0.686 | 42.1 | 113.5 | 0.1076
2021-08-09 12:00 | 111 | 24.568 | 0.1039 | 0.0311 | 0.14 | 0.822 | 40.7 | 108.1 | 0.5104
2021-08-10 12:00 | 145 | 23.842 | 0.1096 | 0.0415 | 0.12 | 0.879 | 40.6 | 111.3 | 0.7062
2021-08-11 12:00 | 139 | 29.432 | 0.113 | 0.0419 | 0.2 | 0.789 | 39.4 | 116.4 | 1.2223
2021-08-12 12:00 | 242 | 147.76 | 0.2446 | 0.0566 | 0.19 | 1.028 | 36.9 | 123 | 2.5389
2021-08-13 12:00 | 784 | 128.82 | 0.2319 | 0.0471 | 0.14 | 0.994 | 38.2 | 139.1 | 2.6446
2021-08-14 12:00 | 631 | 46.334 | 0.2004 | 0.0995 | 0.61 | 0.839 | 30.9 | 95.8 | 4.2016
2021-08-15 12:00 | 621 | 30.695 | 0.1773 | 0.0794 | 0.61 | 0.771 | 33.3 | 77.5 | 4.1882
2021-08-16 04:00 | 416 | 29.156 | 0.1717 | 0.0863 | 0.81 | 0.809 | 33.7 | 69.2 | 5.2664
2021-08-16 08:45 | 375 | 26.648 | 0.168 | 0.0868 | 0.86 | 0.836 | 33.8 | 73.3 | 5.5487
2021-08-16 12:00 | 360 | 25.938 | 0.1612 | 0.0953 | 0.94 | 0.714 | 32.9 | 70.7 | 6.2497
2021-08-17 12:00 | 309 | 26.139 | 0.2047 | 0.1192 | 1.14 | 0.869 | 24.4 | 46.1 | 6.9943
2021-08-18 12:00 | 477 | 42.608 | 0.2143 | 0.1141 | 1.24 | 0.824 | 28.9 | 54.2 | 7.5031
2021-08-19 12:00 | 433 | 34.554 | 0.1999 | 0.1128 | 1 | 0.896 | 28.7 | 58.2 | 7.6563
2021-08-20 12:00 | 391 | 36.923 | 0.2388 | 0.1399 | 0.92 | 0.845 | 22.9 | 42.4 | 6.5714
2021-08-21 12:00 | 505 | 43.508 | 0.2117 | 0.0967 | 0.92 | 0.903 | 31.1 | 74.5 | 7.5
2021-08-22 12:00 | 337 | 29.515 | 0.1876 | 0.0835 | 0.76 | 0.874 | 30.4 | 71.4 | 7.6465
2021-08-23 04:00 | 259 | 31.869 | 0.189 | 0.0889 | 0.84 | 0.624 | 30.8 | 79 | 7.5244
2021-08-23 09:00 | 248 | 21.383 | 0.1819 | 0.0918 | 0.85 | 0.889 | 32.4 | 84.2 | 7.7889
2021-08-23 12:00 | 237 | 37.546 | 0.1923 | 0.1079 | 0.87 | 0.784 | 31.1 | 83.9 | 7.3818
2021-08-24 12:00 | 174 | 17.869 | 0.1491 | 0.083 | 0.54 | 0.724 | 33.3 | 93.4 | 7.0902
2021-08-25 12:00 | 139 | 15.32 | 0.1652 | 0.0859 | 0.58 | 0.783 | 36.8 | 93 | 7.2958
2021-08-26 12:00 | 122 | 19.632 | 0.1524 | 0.0843 | 0.59 | 0.795 | 37.8 | 87.7 | 7.3825
2021-08-27 12:00 | 282 | 37.366 | 0.1687 | 0.0807 | 0.59 | 0.835 | 40.2 | 88.8 | 7.0923
2021-08-28 12:00 | 289 | 40.924 | 0.2021 | 0.0828 | 0.54 | 0.9 | 31.3 | 78 | 6.7743
2021-08-29 12:00 | 242 | 23.224 | 0.1802 | 0.0832 | 0.48 | 0.888 | 27 | 69.5 | 7.073
2021-08-30 04:00 | 226 | 32.873 | 0.2181 | 0.0954 | 0.81 | 0.877 | 21.6 | 48.5 | 6.1962
2021-08-30 08:45 | 216 | 24.167 | 0.206 | 0.107 | 0.93 | 0.878 | 22.5 | 50.5 | 6.437
2021-08-30 12:00 | 211 | 29.036 | 0.2106 | 0.1176 | 1.17 | 0.799 | 20.4 | 42.7 | 6.392
2021-08-31 12:00 | 174 | 25.844 | 0.1889 | 0.1041 | 1.08 | 0.763 | 26.9 | 68.8 | 6.7577
2021-09-01 12:00 | 145 | 25.177 | 0.1778 | 0.0921 | 0.82 | 0.788 | 33.9 | 95.1 | 6.2536
2021-09-02 12:00 | 117 | 33.475 | 0.1648 | 0.0709 | 0.62 | 0.836 | 38.1 | 122 | 5.4766
2021-09-03 12:00 | 97.8 | 19.23 | 0.1457 | 0.0589 | 0.57 | 0.833 | 46.5 | 145 | 5.5325
2021-09-04 12:00 | 93.7 | 19.066 | 0.1321 | 0.0399 | 0.28 | 0.768 | 47.8 | 166.9 | 5.3525
2021-09-05 12:00 | 93.7 | 28.018 | 0.1359 | 0.0403 | 0.28 | 0.846 | 43.3 | 143.9 | 5.3463
2021-09-06 12:00 | 93.7 | 24.265 | 0.1314 | 0.0363 | 0.25 | 0.934 | 44.7 | 172.2 | 5.1684
2021-09-07 08:50 | 85.8 | 19.89 | 0.1207 | 0.0345 | 0.25 | 0.664 | 46.4 | 160.4 | 4.8437
2021-09-07 12:00 | 85.8 | 26.332 | 0.1274 | 0.0575 | 0.11 | 0.687 | 47.2 | 156.7 | 5.655
2021-09-08 12:00 | 77.2 | 31.269 | 0.132 | 0.0339 | 0.12 | 0.951 | 46.7 | 154.1 | 4.4772
2021-09-09 12:00 | 73.2 | 29.574 | 0.1213 | 0.0288 | 0.16 | 0.859 | 50.5 | 160.4 | 4.0129
2021-09-10 12:00 | 69.4 | 34.031 | 0.1213 | 0.0292 | 0.16 | 0.845 | 49.2 | 155.7 | 4.0485
2021-09-11 12:00 | 55.6 | 31.88 | 0.1183 | 0.0249 | 0.18 | 0.862 | 53.4 | 171.4 | 3.6994
2021-09-12 12:00 | 49.6 | 36.845 | 0.1386 | 0.0125 | 0.18 | 0.932 | 54.8 | 173.2 | 3.4832
2021-09-13 04:00 | 46.8 | 33.829 | 0.1274 | 0.0044 | 0.17 | 0.884 | 55 | 172.5 | 3.2873
2021-09-13 09:15 | 46.8 | 107.14 | 0.2525 | 0.0218 | 0.19 | 1.293 | 56.9 | 175.5 | 3.3221
2021-09-13 12:00 | 46.8 | 43.712 | 0.2922 | 0.1746 | 1.4 | 0.774 | 56 | 172.1 | 3.4785
2021-09-14 12:00 | 46.8 | 18.506 | 0.0992 | 0.0329 | 0.08 | 0.654 | 56 | 172.3 | 2.6712
2021-09-15 12:00 | 46.8 | 24.214 | 0.1075 | 0.0358 | 0.13 | 0.706 | 56.2 | 181.1 | 2.4657
2021-09-16 12:00 | 49.6 | 25.307 | 0.0971 | 0.0325 | 0.15 | 0.667 | 59.1 | 185.5 | 2.309
2021-09-17 12:00 | 49.6 | 23.859 | 0.102 | 0.0337 | 0.17 | 0.684 | 64.4 | 196.9 | 2.2453
2021-09-18 12:00 | 46.8 | 24.967 | 0.103 | 0.0301 | 0.15 | 0.597 | 58.6 | 175.4 | 2.3294
2021-09-19 12:00 | 44.1 | 20.775 | 0.0989 | 0.0175 | 0.17 | 0.549 | 64.1 | 196.1 | 2.2292
2021-09-20 04:00 | 44.1 | 23.825 | 0.0995 | 0.0171 | 0.16 | 0.614 | 60.9 | 191.5 | 2.2784
2021-09-20 08:45 | 44.1 | 13.559 | 0.0855 | 0.0249 | 0.16 | 0.579 | 66 | 207.5 | 2.5528
2021-09-20 12:00 | 44.1 | 22.327 | 0.0959 | 0.04 | 0.27 | 0.578 | 68.5 | 210.3 | 3.0261
2021-09-21 12:00 | 44.1 | 26.001 | 0.0979 | 0.0334 | 0.25 | 0.606 | 63.3 | 190.5 | 3.1523
2021-09-22 12:00 | 62.2 | 16.752 | 0.0995 | 0.0365 | 0.23 | 0.591 | 58.7 | 175.1 | 2.9313
2021-09-23 12:00 | 652 | 206.01 | 0.3448 | 0.0699 | 0.45 | 1.323 | 61.4 | 180.8 | 4.1713
2021-09-24 12:00 | 1030 | 83.067 | 0.3119 | 0.1553 | 2.11 | 1.076 | 38.8 | 103.9 | 5.93
2021-09-25 12:00 | 947 | 69.085 | 0.3218 | 0.1758 | 2.76 | 1.197 | 35.8 | 90.8 | 7.3808
2021-09-26 12:00 | 505 | 50.135 | 0.2877 | 0.1598 | 3.18 | 0.792 | 43.3 | 123.3 | 7.568
2021-09-27 04:00 | 352 | 48.937 | 0.2483 | 0.1302 | 2.6 | 0.79 | 42.8 | 123.4 | 6.8332
2021-09-27 12:00 | 295 | 35.886 | 0.2191 | 0.13 | 2.55 | 0.736 | 43.9 | 111.4 | 6.7384
2021-09-28 12:00 | 211 | 28.46 | 0.2112 | 0.1325 | 2.88 | 0.972 | 45.9 | 89.4 | 6.6787
2021-09-29 12:00 | 162 | 22.602 | 0.184 | 0.1123 | 3.43 | 0.943 | 42 | 84.1 | 6.707
2021-09-30 12:00 | 134 | 20.763 | 0.1692 | 0.0965 | 2.88 | 0.867 | 43 | 89.2 | 6.7642
2021-10-01 12:00 | 102 | 23.302 | 0.154 | 0.0883 | 2.55 | 0.833 | 46.4 | 96 | 6.5381
2021-10-02 12:00 | 89.7 | 36.831 | 0.1781 | 0.0953 | 2.54 | 1.071 | 47.6 | 97.5 | 6.0884
2021-10-03 12:00 | 85.8 | 31.47 | 0.1361 | 0.063 | 2.11 | 0.801 | 46.1 | 94.9 | 5.4797
2021-10-04 04:00 | 85.8 | 21.902 | 0.1234 | 0.0543 | 2.04 | 0.764 | 46.5 | 98.8 | 5.287
2021-10-04 08:35 | 85.8 | 8.5978 | 0.1129 | 0.0537 | 2.05 | 0.737 | 47 | 100.9 | 5.1757
2021-10-04 12:00 | 85.8 | 18.792 | 0.1222 | 0.0667 | 1.66 | 0.743 | 46 | 101.4 | 5.3203
2021-10-05 12:00 | 85.8 | 16.891 | 0.1061 | 0.06 | 0.93 | 0.71 | 36.3 | 82.8 | 4.7184
2021-10-06 12:00 | 81.4 | 18.543 | 0.1021 | 0.0551 | 1.11 | 0.672 | 48.8 | 112.4 | 4.1888
2021-10-07 12:00 | 150 | 43.017 | 0.2252 | 0.1328 | 1.65 | 0.993 | 49.1 | 114 | 4.7147
2021-10-08 12:00 | 192 | 51.587 | 0.1663 | 0.0678 | 1.16 | 0.845 | 47.5 | 131.2 | 4.5074
2021-10-09 12:00 | 174 | 120.22 | 0.3152 | 0.0987 | 2.09 | 1.342 | 45.7 | 102.4 | 5.665
2021-10-10 12:00 | 128 | 42.098 | 0.1428 | 0.0553 | 0.76 | 0.827 | 44.2 | 119.7 | 5.1294
2021-10-11 12:00 | 117 | 34.14 | 0.1248 | 0.0494 | 0.28 | 0.715 | 44 | 127.7 | 4.6134
2021-10-12 09:05 | 102 | 14.964 | 0.0985 | 0.0468 | 0.17 | 0.598 | 49.5 | 145.9 | 3.9255
2021-10-12 12:00 | 97.8 | 20.552 | 0.1079 | 0.0556 | 0.35 | 0.596 | 46.7 | 138.9 | 3.9606
2021-10-13 12:00 | 89.7 | 14.993 | 0.102 | 0.0557 | 0.21 | 0.577 | 49.2 | 148.9 | 3.4446
2021-10-14 12:00 | 89.7 | 26.385 | 0.1009 | 0.0501 | 0.23 | 0.556 | 51.7 | 166.6 | 2.8004
2021-10-15 12:00 | 85.8 | 19.129 | 0.1149 | 0.0405 | 0.22 | 0.58 | 50.1 | 163.8 | 2.18
2021-10-16 12:00 | 81.4 | 25.624 | 0.1304 | 0.0496 | 0.2 | 0.576 | 52.6 | 163 | 2.4422
2021-10-17 12:00 | 85.8 | 16.774 | 0.1197 | 0.0531 | 0.24 | 0.524 | 53 | 162.1 | 2.2636
2021-10-18 04:00 | 81.4 | 16.053 | 0.1143 | 0.0474 | 0.23 | 0.558 | 52.4 | 159.9 | 1.4462
2021-10-18 08:50 | 81.4 | 5.4311 | 0.0962 | 0.0536 | 0.26 | 0.477 | 55 | 169.5 | 1.6592
2021-10-18 12:00 | 81.4 | 20.632 | 0.1285 | 0.0594 | 0.29 | 0.528 | 54.6 | 159.7 | 1.8128
2021-10-19 12:00 | 89.7 | 18.904 | 0.1207 | 0.0634 | 0.29 | 0.54 | 53.5 | 152 | 1.4527
2021-10-20 12:00 | 93.7 | 18.625 | 0.1352 | 0.0668 | 0.48 | 0.562 | 53.3 | 134.8 | 1.2541
2021-10-21 12:00 | 93.7 | 27.285 | 0.1227 | 0.0549 | 0.5 | 0.564 | 53.3 | 132.9 | 1.1379
2021-10-22 12:00 | 93.7 | 14.634 | 0.0963 | 0.043 | 0.45 | 0.52 | 51.5 | 134.8 | 1.1162
2021-10-23 12:00 | 93.7 | 16.046 | 0.0919 | 0.0335 | 0.29 | 0.516 | 51.7 | 135.9 | 0.7972
2021-10-24 12:00 | 93.7 | 11.019 | 0.0851 | 0.0306 | 0.4 | 0.459 | 54.1 | 138.9 | 0.7477
2021-10-25 04:00 | 134 | 26.987 | 0.1628 | 0.0689 | 1.02 | 0.589 | 54 | 114.4 | 2.235
2021-10-25 08:50 | 180 | 33.806 | 0.2893 | 0.1348 | 2.94 | 1.217 | 61 | 79.6 | 5.3613
2021-10-25 12:00 | 205 | 84.328 | 0.3834 | 0.1952 | 3.21 | 1.723 | 47.2 | 66.8 | 6.171
2021-10-26 20:00 | 2170 | 137.76 | 0.4526 | 0.1899 | 2.9 | 1.562 | 34.8 | 83.5 | 6.3018
2021-10-27 04:00 | 2300 | 171.49 | 0.6028 | 0.2724 | 4.49 | 1.916 | 34.6 | 63.3 | 7.2422
2021-10-28 12:00 | 1200 | 93.128 | 0.488 | 0.2399 | 4.94 | 1.831 | 35.5 | 38.4 | 8.1583
2021-10-29 12:00 | 882 | 97.042 | 0.4647 | 0.2033 | 4.74 | 1.551 | 31 | 41.4 | 8.5522
2021-10-30 12:00 | 2540 | 145.34 | 0.5027 | 0.1675 | 5.16 | 2.482 | 1.2 | 41.3 | 9.1534
2021-10-31 12:00 | 3930 | 311.65 | 0.7637 | 0.2119 | 5.55 | 2.712 | 30.4 | 36.2 | 9.7247
2021-11-01 04:00 | 3240 | 305.7 | 0.7502 | 0.1883 | 5.76 | 3.112 | 29.1 | 31.2 | 9.5071
2021-11-01 09:05 | 2940 | 97.85 | 0.4967 | 0.2012 | 6.09 | 2.01 | 32.1 | 33.7 | 10.135
2021-11-01 12:00 | 2750 | 249.06 | 0.6384 | 0.2002 | 7.19 | 2.09 | 34.9 | 34.7 | 10.047
2021-11-02 12:00 | 1520 | 145.23 | 0.4735 | 0.1851 | 7.01 | 1.989 | 35.7 | 38.4 | 10.154
2021-11-03 12:00 | 895 | 90.909 | 0.3852 | 0.1738 | 7.53 | 1.734 | 35.4 | 43.2 | 10.544
2021-11-08 09:03 | 248 | 7.8347 | 0.1794 | 0.1131 | 5.37 | 0.875 | 41 | 69.8 | 10.565
2021-11-08 12:00 | 248 | 15.71 | 0.1843 | 0.1161 | 5.08 | 0.772 | 39.5 | 66.3 | 10.252
2021-11-09 12:00 | 216 | 11.934 | 0.1643 | 0.1004 | 4.62 | 0.726 | 39.7 | 70.7 | 9.6085
2021-11-10 12:00 | 205 | 10.43 | 0.1512 | 0.0913 | 4.36 | 0.672 | 41.1 | 77 | 9.0065
2021-11-11 12:00 | 192 | 90.908 | 0.1534 | 0.0878 | 4.03 | 0.671 | 41.7 | 82.1 | 9.207
2021-11-12 12:00 | 216 | 9.7529 | 0.1346 | 0.0867 | 3.66 | 0.702 | 43.7 | 86.6 | 8.8949
2021-11-13 12:00 | 391 | 12.017 | 0.1314 | 0.075 | 3.42 | 0.771 | 42.2 | 90.3 | 7.9477
2021-11-14 12:00 | 694 | 11.756 | 0.1384 | 0.0827 | 2.54 | 0.602 | 38 | 94.6 | 7.9012
2021-11-15 04:00 | 673 | 12.048 | 0.1922 | 0.1083 | 2.62 | 0.897 | 38.1 | 87.3 | 8.3988
2021-11-15 08:55 | 621 | 11.756 | 0.2365 | 0.1462 | 2.86 | 0.741 | 41.1 | 86.6 | 8.6875
2021-11-15 12:00 | 601 | 18.518 | 0.2595 | 0.1836 | 2.76 | 0.797 | 39.8 | 78.3 | 8.0381
2021-11-16 12:00 | 641 | 12.345 | 0.2584 | 0.1839 | 2.44 | 0.666 | 42.7 | 89.2 | 7.8903
2021-11-17 12:00 | 694 | 11.313 | 0.2589 | 0.1832 | 2.95 | 0.759 | 40.3 | 71.1 | 7.98
2021-11-18 12:00 | 662 | 13.915 | 0.2415 | 0.1604 | 3.39 | 0.813 | 40.9 | 62.1 | 8.297
2021-11-19 12:00 | 808 | 17.618 | 0.212 | 0.1366 | 3.69 | 0.836 | 43 | 69.8 | 8.2303
2021-11-20 12:00 | 750 | 12.064 | 0.1904 | 0.1193 | 3.61 | 0.739 | 42.4 | 65.4 | 8.7594
2021-11-21 12:00 | 727 | 14.452 | 0.1819 | 0.1176 | 3.93 | 0.826 | 40.9 | 64.7 | 8.9941
2021-11-22 12:00 | 562 | 11.772 | 0.1646 | 0.105 | 3.8 | 0.739 | 41.9 | 69 | 8.5473
2021-11-23 12:00 | 450 | 9.9009 | 0.1392 | 0.0909 | 3.68 | 0.553 | 42.4 | 68.3 | 8.2953
2021-11-24 12:00 | 399 | 5.9366 | 0.1193 | 0.0742 | 3.63 | 0.538 | 42.7 | 70.8 | 7.8573
2021-11-25 12:00 | 352 | 7.4487 | 0.1016 | 0.058 | 3.4 | 0.612 | 43 | 74.2 | 7.0525
2021-11-26 12:00 | 337 | 4.6113 | 0.0934 | 0.0525 | 3.29 | 0.673 | 43.6 | 76.2 | 6.6934
2021-11-27 12:00 | 360 | 4.1436 | 0.0868 | 0.0478 | 3.33 | 0.62 | 45.4 | 83.1 | 6.5606
2021-11-28 12:00 | 383 | 5.9484 | 0.0788 | 0.042 | 3.16 | 0.59 | 44.3 | 87.5 | 6.3802
2021-11-29 08:50 | 391 | 2.599 | 0.0684 | 0.0369 | 3.25 | 0.549 | 46.4 | 93.4 | 5.8924
2021-11-29 12:00 | 391 | 4.1039 | 0.0806 | 0.0395 | 3.17 | 0.391 | 44.5 | 88.9 | 6.1901
2021-11-30 12:00 | 391 | 3.2916 | 0.0757 | 0.0406 | 3.15 | 0.408 | 46.9 | 94.4 | 5.9806
2021-12-01 12:00 | 360 | 2.0311 | 0.0778 | 0.0385 | 3.13 | 0.502 | 48.6 | 97.6 | 5.3833
2021-12-02 12:00 | 345 | 3.9578 | 0.0579 | 0.0206 | 3.01 | 0.411 | 50.4 | 100.8 | 4.268
2021-12-03 12:00 | 360 | 1.9893 | 0.0427 | 0.0082 | 2.87 | 0.443 | 50.5 | 104.4 | 3.2555
2021-12-04 12:00 | 391 | 3.7664 | 0.0428 | 0.0077 | 2.69 | 0.397 | 50.4 | 105 | 2.8683
2021-12-05 12:00 | 383 | 4.6113 | 0.0389 | 0.0025 | 2.59 | 0.403 | 49.4 | 99.8 | 2.3354
2021-12-06 04:00 | 424 | 23.489 | 0.1222 | 0.0203 | 3.02 | 0.636 | 49.1 | 77.1 | 3.3926
2021-12-06 09:10 | 433 | 23.914 | 0.128 | 0.0191 | 3.32 | 0.737 | 48.4 | 79.5 | 3.6824
2021-12-06 12:00 | 441 | 25.708 | 0.1053 | 0.0216 | 3.24 | 0.723 | 47.7 | 76.9 | 3.676
2021-12-07 12:00 | 920 | 25.782 | 0.1136 | 0.0119 | 3.05 | 0.805 | 45.7 | 86.2 | 2.7765
2021-12-08 12:00 | 2520 | 245.72 | 0.6451 | 0.0969 | 4.29 | 2.67 | 31.4 | 51.6 | 5.738
2021-12-09 12:00 | 1740 | 142.85 | 0.5666 | 0.0917 | 4.02 | 2.027 | 35.1 | 55.9 | 7.0085
2021-12-10 12:00 | 959 | 122.8 | 0.6329 | 0.1687 | 4.55 | 2.583 | 30.6 | 42.7 | 7.0273
2021-12-11 12:00 | 773 | 100.25 | 0.5025 | 0.1378 | 4.53 | 1.863 | 34.7 | 44.2 | 7.2448
2021-12-12 12:00 | 5150 | 476.84 | 1.2309 | 0.1983 | 4.3 | 4.116 | 26.9 | 36.1 | 7.267
2021-12-13 04:00 | 5020 | 443.86 | 1.2317 | 0.2424 | 4.65 | 4.553 | 24.8 | 27.1 | 7.3865
2021-12-13 09:00 | 5000 | 192.98 | 1.2933 | 0.2282 | 4.45 | 4.086 | 23.4 | 25.2 | 7.8369
2021-12-13 12:00 | 5000 | 433.19 | 1.2021 | 0.2634 | 4.91 | 3.307 | 23.2 | 25 | 7.0203
2021-12-14 12:00 | 3730 | 306 | 0.9585 | 0.2578 | 4.54 | 2.135 | 20.8 | 23.9 | 7.0632
2021-12-16 12:00 | 1110 | 106.33 | 0.5946 | 0.2303 | 5.8 | 1.848 | 28.9 | 41.3 | 8.0155
2021-12-18 12:00 | 727 | 49.07 | 0.3287 | 0.1563 | 4.89 | 1.11 | 33.7 | 56.9 | 7.9332
2021-12-20 12:00 | 1740 | 52.301 | 0.2769 | 0.1194 | 4.39 | 0.93 | 33.5 | 59.4 | 7.8962
2021-12-22 12:00 | 1060 | 39.438 | 0.241 | 0.1036 | 5.24 | 0.989 | 34.9 | 57.5 | 8.0619
2021-12-24 12:00 | 662 | 27.867 | 0.187 | 0.0839 | 5.07 | 0.733 | 37.2 | 62.4 | 8.1249
2021-12-26 12:00 | 5020 | 422.13 | 1.0639 | 0.177 | 4.05 | 3.101 | 18.6 | 30.1 | 6.2962
2021-12-27 12:00 | 4400 | 211.89 | 0.7203 | 0.1505 | 4.75 | 2.28 | 23.6 | 37.1 | 7.2469
2021-12-28 12:00 | 5980 | 233.96 | 0.725 | 0.1536 | 4.81 | 2.292 | 20.1 | 26.9 | 6.999
2021-12-29 12:00 | 7910 | 249.12 | 0.7282 | 0.1486 | 4.82 | 2.192 | 18.4 | 23.4 | 7.2064
2021-12-30 12:00 | 6720 | 129.25 | 0.6523 | 0.1501 | 4.45 | 2.31 | 16.4 | 20.7 | 6.986
2021-12-31 12:00 | 5190 | 111.3 | 0.5375 | 0.1398 | 4.59 | 1.95 | 17.4 | 23.8 | 7.1946
2022-01-01 12:00 | 3500 | 101.2 | 0.4928 | 0.1304 | 4.86 | 1.86 | 19.3 | 29.3 | 7.5267
2022-01-02 12:00 | 3130 | 71.957 | 0.3574 | 0.1121 | 5.63 | 1.6 | 24.4 | 38.2 | 7.7746
2022-01-03 08:55 | 4220 | 69.374 | 0.3885 | 0.0931 | 5.04 | 1.662 | 25.2 | 41.2 | 8.2445
2022-01-03 12:00 | 4220 | 103.08 | 0.3985 | 0.1083 | 5.69 | 1.496 | 23.7 | 38.4 | 8.0787
2022-01-04 12:00 | 3050 | 83.516 | 0.3904 | 0.107 | 5.86 | 1.678 | 22.8 | 32.6 | 7.8712
2022-01-05 12:00 | 2000 | 66.387 | 0.3529 | 0.106 | 6.11 | 1.571 | 22.9 | 34.4 | 7.9786
2022-01-06 12:00 | 1180 | 47.142 | 0.3072 | 0.0921 | 6.35 | 1.622 | 25.5 | 43 | 8.5136
2022-01-07 12:00 | 844 | 34.656 | 0.2386 | 0.0902 | 6.14 | 1.104 | 28.4 | 52.6 | 8.738
2022-01-08 12:00 | 591 | 23.192 | 0.1966 | 0.0734 | 6.1 | 0.932 | 31.4 | 62.4 | 9.0243
2022-01-09 12:00 | 652 | 14.423 | 0.1663 | 0.0705 | 4.89 | 0.774 | 29.5 | 59.7 | 8.9492
2022-01-10 04:00 | 808 | 15.644 | 0.1484 | 0.0688 | 5.53 | 0.765 | 35.9 | 74.7 | 8.8616
2022-01-10 08:40 | 673 | 12.482 | 0.1502 | 0.0712 | 5.69 | 0.579 | 37.7 | 77.4 | 9.1641
2022-01-10 12:00 | 601 | 18.906 | 0.1479 | 0.0703 | 4.8 | 0.595 | 36.2 | 74.1 | 8.7814
2022-01-11 12:00 | 564 | 14.057 | 0.1296 | 0.0548 | 4.96 | 0.582 | 36.1 | 78.8 | 9.1702
2022-01-12 12:00 | 535 | 12.794 | 0.1166 | 0.0556 | 4.63 | 0.624 | 38.8 | 90.8 | 9.0743
2022-01-13 12:00 | 507 | 10.352 | 0.098 | 0.0465 | 4.13 | 0.541 | 39.7 | 91 | 8.6568
2022-01-14 12:00 | 468 | 13.478 | 0.118 | 0.0534 | 4.16 | 0.627 | 40 | 81.1 | 8.1189
2022-01-15 12:00 | 385 | 10.856 | 0.1195 | 0.0537 | 4.16 | 0.667 | 39.7 | 82.1 | 8.1971
2022-01-16 12:00 | 294 | 12.853 | 0.1202 | 0.0536 | 4.09 | 0.615 | 41.5 | 83.2 | 8.0306
2022-01-17 09:10 | 255 | 11.191 | 0.1182 | 0.0575 | 3.99 | 0.575 | 42.8 | 85.8 | 8.022
2022-01-17 12:00 | 253 | 14.888 | 0.1202 | 0.0537 | 3.78 | 0.637 | 40.6 | 82.9 | 7.2916
2022-01-18 12:00 | 235 | 12.622 | 0.1135 | 0.0467 | 3.59 | 0.567 | 38.7 | 82.5 | 7.2865
2022-01-19 12:00 | 211 | 11.873 | 0.1037 | 0.0457 | 3.5 | 0.559 | 38.2 | 84.4 | 7.5813
2022-01-20 12:00 | 183 | 14.015 | 0.1016 | 0.0425 | 3.36 | 0.537 | 38.9 | 89.5 | 7.9302
2022-01-24 09:00 | 114 | 8.3391 | 0.0741 | 0.0328 | 3.67 | 0.525 | 46.7 | 121.1 | 8.4505
2022-01-26 12:00 | 101 | 11.034 | 0.0587 | 0.025 | 3.47 | 0.439 | 47.1 | 134.1 | 8.5129
2022-01-27 12:00 | 96.7 | 2.8169 | 0.0563 | 0.0273 | 3.41 | 0.433 | 47.7 | 138.8 | 8.4752
2022-01-28 12:00 | 87.7 | 3.9999 | 0.0555 | 0.0262 | 3.56 | 0.403 | 48.2 | 136.3 | 8.4646
2022-01-29 12:00 | 87.2 | 3.5919 | 0.0541 | 0.0206 | 3.58 | 0.398 | 50.9 | 142.7 | 8.4613
2022-01-30 12:00 | 81.9 | 2.6791 | 0.0506 | 0.0192 | 3.29 | 0.343 | 49 | 144.9 | 8.1722
2022-01-31 04:00 | 78.7 | 128.49 | 0.0833 | 0 | 3.45 | 0.588 | 53.8 | 170.1 | 8.3883
2022-01-31 09:00 | 77.4 | 8.5526 | 0.0511 | 0.0174 | 3.25 | 0.397 | 51.4 | 153.6 | 8.1466
2022-02-01 12:00 | 72.4 | 35.029 | 0.0148 | -0.001 | 3.18 | 0.518 | 52.3 | 168.7 | 8.0178
2022-02-02 04:00 | 70.5 | 33.887 | 0.1691 | 0.0896 | 2.89 | 0.614 | 66.7 | 141.5 | 6.9189
2022-02-03 20:00 | 4560 | 35.738 | 0.206 | 0.0985 | 2.98 | 0.965 | 44.4 | 97.1 | 6.1625
2022-02-07 09:30 | 1250 | 42.911 | 0.38 | 0.1822 | 2.28 | 1.825 | 30.3 | 36.3 | 5.2446
2022-02-10 16:15 | 673 | 27.546 | 0.2253 | 0.1101 | 2.61 | 0.997 | 38.1 | 59.8 | 6.4274
2022-02-12 20:00 | 1640 | 39.972 | 0.2252 | 0.0923 | 2.8 | 0.915 | 37.7 | 58.1 | 6.3192
2022-02-13 12:00 | 1760 | 37.722 | 0.2373 | 0.1021 | 2.15 | 1.133 | 33.7 | 49.4 | 6.0143
2022-02-13 20:00 | 1640 | 32.571 | 0.2195 | 0.0993 | 2.13 | 0.934 | 35.1 | 52.4 | 6.0091
2022-02-14 08:35 | 1450 | 20.202 | 0.1959 | 0.1002 | 2.19 | 0.945 | 40 | 55.6 | 6.2499
2022-02-14 12:00 | 1570 | 27.255 | 0.1991 | 0.0965 | 2.15 | 1.01 | 41.4 | 56.8 | 5.862
2022-02-15 12:00 | 1320 | 23.68 | 0.1793 | 0.0927 | 2.42 | 0.941 | 44.3 | 64.6 | 5.8702
2022-02-16 12:00 | 808 | 17.759 | 0.1605 | 0.0823 | 2.53 | 0.835 | 46.4 | 59.4 | 5.8141
2022-02-17 04:00 | 3140 | 115.67 | 0.2935 | 0.0957 | 2.42 | 1.305 | 26.7 | 35.7 | 4.1608
2022-02-18 12:00 | 13200 | 338.08 | 0.6998 | 0.1297 | 2.08 | 2.7 | 14.6 | 12.6 | 3.9778
2022-02-19 12:00 | 10600 | 231.36 | 0.5679 | 0.1251 | 1.98 | 2.288 | 15.8 | 13 | 4.2332
2022-02-20 20:00 | 9820 | 164.77 | 0.4812 | 0.118 | 2.21 | 2.288 | 16.6 | 14.9 | 4.7092
2022-02-21 09:00 | 8440 | 118.11 | 0.4327 | 0.1166 | 2.72 | 1.989 | 17.6 | 20.1 | 4.9015
2022-02-21 12:00 | 7990 | 255 | 0.5478 | 0.1105 | 3.09 | 1.472 | 18.2 | 22 | 5.5588
2022-02-22 12:00 | 6220 | 118.96 | 0.3574 | 0.1059 | 3.89 | 1.303 | 22.1 | 28.8 | 6.056
2022-02-23 12:00 | 9640 | 255.56 | 0.5397 | 0.0999 | 4.55 | 2.046 | 21.2 | 21.9 | 6.7175
2022-02-24 12:00 | 7960 | 200.92 | 0.4922 | 0.0909 | 4.26 | 1.9 | 20.9 | 20.8 | 6.6834
2022-02-25 12:00 | 6200 | 159.16 | 0.4364 | 0.0838 | 4.29 | 1.667 | 20.8 | 24.5 | 7.0576
2022-02-28 09:00 | 1860 | 50.938 | 0.2079 | 0.0597 | 4.46 | 1.071 | 38.7 | 52.7 | 7.4338
2022-02-28 12:00 | 1790 | 78.034 | 0.2564 | 0.0713 | 4.53 | 1.457 | 37.2 | 50.6 | 7.0857
2022-03-01 12:00 | 1740 | 50.107 | 0.1945 | 0.0617 | 4.32 | 0.991 | 36.9 | 56.2 | 7.0324
2022-03-02 12:00 | 2200 | 45.236 | 0.178 | 0.0537 | 4.23 | 0.853 | 36.4 | 58.5 | 6.9016
2022-03-03 12:00 | 2500 | 97.014 | 0.2506 | 0.0475 | 5.02 | 1.373 | 33 | 56.3 | 6.9549
2022-03-04 12:00 | 2190 | 209.34 | 0.3595 | 0.0538 | 5.63 | 1.634 | 30 | 51.9 | 7.1704
2022-03-05 12:00 | 1480 | 146.02 | 0.2958 | 0.0558 | 5.8 | 1.334 | 31 | 54.7 | 7.13
2022-03-06 12:00 | 1220 | 254.77 | 0.3532 | 0.044 | 5.49 | 1.657 | 35.3 | 58.1 | 6.6303
2022-03-07 08:50 | 1580 | 130.61 | 0.3955 | 0.0521 | 5.02 | 1.924 | 39.7 | 50.9 | 6.3936
2022-03-07 12:00 | 2490 | 686 | 1.1344 | 0.0755 | 5.46 | 2.112 | 34.9 | 53.5 | 6.9633
2022-03-08 04:00 | 9880 | 4072.2 | 2.5722 | 0.0749 | 3.23 | 12.522 | 20.2 | 28.3 | 6.1774
2022-03-09 12:00 | 7940 | 684.51 | 1.0789 | 0.0833 | 3.23 | 3.959 | 17.6 | 20.9 | 5.9017
2022-03-10 12:00 | 6860 | 648.69 | 1.0551 | 0.0796 | 3.12 | 3.715 | 16.2 | 21.5 | 5.966
2022-03-11 12:00 | 3400 | 850.32 | 1.2161 | 0.0747 | 3.88 | 4.042 | 19.2 | 32.4 | 6.641
2022-03-12 12:00 | 1690 | 1383.7 | 1.258 | 0.0618 | 4.2 | 4.493 | 24.4 | 46.3 | 7.0825
2022-03-13 12:00 | 1190 | 788.07 | 1.0055 | 0.0614 | 4.01 | 3.806 | 26.8 | 55 | 7.3206
2022-03-14 09:30 | 995 | 40.056 | 0.1969 | 0.0517 | 4.22 | 0.8 | 30.4 | 64.8 | 7.709
2022-03-14 12:00 | 971 | 57.142 | 0.1916 | 0.0489 | 4.21 | 0.86 | 30.1 | 64.2 | 7.0899
2022-03-15 12:00 | 808 | 42.432 | 0.1563 | 0.0467 | 4.01 | 0.816 | 32 | 71.3 | 6.9562
2022-03-16 12:00 | 705 | 37.234 | 0.1292 | 0.0399 | 3.8 | 0.665 | 34.2 | 80.7 | 6.6275
2022-03-17 12:00 | 652 | 29.327 | 0.1116 | 0.0263 | 3.68 | 0.695 | 34.9 | 82.2 | 6.4629
2022-03-18 12:00 | 611 | 27.516 | 0.0925 | 0.0258 | 3.4 | 0.668 | 36.3 | 89.7 | 6.0804
2022-03-19 12:00 | 641 | 19.88 | 0.0851 | 0.0162 | 3.24 | 0.57 | 40.4 | 91.9 | 5.4615
2022-03-20 12:00 | 1010 | 28.452 | 0.1063 | 0.0126 | 3.22 | 0.582 | 38.8 | 88.1 | 5.1081
2022-03-21 04:00 | 1810 | 67.663 | 0.1432 | 0.0147 | 2.97 | 0.69 | 39.8 | 91.7 | 5.5527
2022-03-21 08:55 | 2070 | 61.467 | 0.1383 | 0.026 | 2.92 | 0.722 | 39.1 | 86.7 | 5.7074
2022-03-21 20:00 | 2240 | 172.75 | 0.3499 | 0.065 | 3.7 | 1.371 | 39.2 | 76.4 | 6.8398
2022-03-22 12:00 | 1950 | 562.61 | 0.754 | 0.0621 | 4.32 | 2.768 | 42.6 | 68.9 | 6.556
2022-03-23 12:00 | 1350 | 408.25 | 0.5985 | 0.0546 | 4.53 | 2.273 | 39.7 | 65.5 | 6.8299
2022-03-24 12:00 | 1140 | 189 | 0.3248 | 0.0424 | 4.58 | 1.557 | 38 | 63.6 | 6.2807
2022-03-25 04:00 | 1410 | 360.8 | 0.4091 | 0.0375 | 4.34 | 1.741 | 36.2 | 65.5 | 6.7269
2022-03-26 12:00 | 1250 | 197.1 | 0.2909 | 0.0375 | 3.96 | 1.512 | 36.2 | 68.6 | 6.5488
2022-03-27 12:00 | 1160 | 126.69 | 0.223 | 0.0245 | 4.08 | 1.245 | 37.5 | 73.9 | 6.4231
2022-03-28 08:50 | 1030 | 31.38 | 0.1321 | 0.024 | 3.8 | 0.921 | 37.3 | 75.3 | 6.146
2022-03-28 12:00 | 983 | 104.45 | 0.2095 | 0.0511 | 3.75 | 0.932 | 36.7 | 72.9 | 5.9481
2022-03-29 12:00 | 784 | 61.7 | 0.1644 | 0.034 | 3.65 | 0.854 | 37.9 | 77.3 | 5.6783
2022-03-30 12:00 | 662 | 86.608 | 0.1774 | 0.0397 | 3.66 | 1.019 | 38.9 | 80.4 | 5.4
2022-03-31 12:00 | 611 | 66.575 | 0.1581 | 0.0366 | 3.42 | 0.904 | 40.1 | 83.7 | 4.9257
2022-04-01 12:00 | 572 | 61.209 | 0.1103 | 0.0273 | 3.45 | 0.765 | 42.1 | 91.4 | 4.8102
2022-04-02 12:00 | 535 | 27.631 | 0.0792 | 0.0094 | 3.15 | 0.607 | 41.5 | 88.5 | 4.1277
2022-04-03 12:00 | 496 | 26.001 | 0.0715 | 0.0076 | 2.88 | 0.548 | 42.7 | 96.6 | 3.7629
2022-04-04 09:00 | 468 | 12.362 | 0.0568 | 0.0048 | 2.76 | 0.532 | 43.3 | 98.9 | 3.1895
2022-04-04 12:00 | 459 | 28.345 | 0.073 | 0.0125 | 2.71 | 0.535 | 42.6 | 95.1 | 2.9348
2022-04-05 12:00 | 459 | 44.272 | 0.0932 | 0.0152 | 2.57 | 0.53 | 43.6 | 99.3 | 2.5286
2022-04-06 12:00 | 459 | 27.076 | 0.0482 | 0.0003 | 1.92 | 0.577 | 38.2 | 86.9 | 1.5661
2022-04-07 12:00 | 459 | 32.128 | 0.047 | -0.002 | 2 | 0.616 | 43.4 | 98.9 | 1.0731
2022-04-08 12:00 | 468 | 30.06 | 0.0477 | -0.001 | 1.76 | 0.647 | 45.1 | 111.1 | 0.5905
2022-04-09 12:00 | 477 | 29.197 | 0.0505 | 0 | 1.46 | 0.733 | 44.9 | 111.2 | 0.1347
2022-04-10 12:00 | 477 | 21.247 | 0.0515 | -0.001 | 1.25 | 0.773 | 45.8 | 105.6 | -0.071
2022-04-11 08:55 | 477 | 16.359 | 0.0555 | 0.0004 | 1.36 | 0.828 | 47.6 | 108.4 | -0.075
2022-04-11 12:00 | 477 | 38.834 | 0.0517 | 0.0013 | 1.38 | 0.718 | 46.2 | 106.7 | 0.9177
2022-04-12 12:00 | 562 | 35.064 | 0.0517 | 0 | 1.32 | 0.654 | 46.7 | 108.8 | 0.6976
2022-04-13 12:00 | 2400 | 87.516 | 0.1724 | 0.0124 | 1.69 | 1.176 | 37.2 | 81.7 | 2.4043
2022-04-14 20:00 | 4420 | 212.86 | 0.3812 | 0.0357 | 3.42 | 1.823 | 32.3 | 53.3 | 5.225
2022-04-15 04:00 | 5590 | 330.36 | 0.6282 | 0.0428 | 3.66 | 2.568 | 27.3 | 43 | 6.1165
2022-04-16 04:00 | 5170 | 409.52 | 0.7903 | 0.0455 | 3.93 | 3.258 | 18.7 | 27.5 | 7.2124
2022-04-17 12:00 | 2590 | 271.02 | 0.6238 | 0.0487 | 4.06 | 2.53 | 17.4 | 30.3 | 7.6639
2022-04-18 08:50 | 1310 | 121.41 | 0.4782 | 0.0385 | 4.64 | 2.126 | 20.3 | 38 | 7.9694
2022-04-18 12:00 | 1200 | 155.19 | 0.4548 | 0.062 | 4.73 | 2.067 | 20.6 | 39.4 | 7.0954
2022-04-19 12:00 | 868 | 66.886 | 0.2857 | 0.0527 | 4.38 | 1.376 | 26.1 | 49.7 | 6.7468
2022-04-20 12:00 | 933 | 47.619 | 0.192 | 0.042 | 3.87 | 1.069 | 28 | 60 | 6.0503
2022-04-21 04:00 | 1320 | 60.381 | 0.1775 | 0.05 | 3.49 | 0.97 | 29.9 | 71.4 | 5.5187
2022-04-22 12:00 | 907 | 52.667 | 0.149 | 0.0316 | 3.07 | 0.979 | 34.9 | 62.9 | 4.465
2022-04-23 12:00 | 727 | 39.162 | 0.1226 | 0.0141 | 2.78 | 0.981 | 34.4 | 65.9 | 4.2316
2022-04-24 12:00 | 641 | 51.747 | 0.1307 | 0.0193 | 2.84 | 0.825 | 33.7 | 71.7 | 4.1487
2022-04-25 09:25 | 562 | 43.08 | 0.135 | 0.0161 | 2.8 | 0.946 | 36 | 81.1 | 3.5993
2022-04-25 12:00 | 562 | 25.325 | 0.0952 | 0.0228 | 2.69 | 0.691 | 35.8 | 78.7 | 3.5507
2022-04-26 12:00 | 727 | 52.185 | 0.1344 | 0.0078 | 4.7 | 1.006 | 33.1 | 64.2 | 3.5628
2022-04-27 12:00 | 641 | 25.238 | 0.0862 | 0.0042 | 3.44 | 0.774 | 36.1 | 70.5 | 3.091
2022-04-28 12:00 | 553 | 19.269 | 0.0728 | 0.0015 | 2.65 | 0.742 | 35.4 | 75.1 | 1.9026
2022-04-29 12:00 | 468 | 29.093 | 0.0693 | 0 | 2.42 | 0.816 | 39.5 | 83.8 | 0.8179
2022-04-30 12:00 | 391 | 25.641 | 0.0589 | 0 | 2.18 | 0.864 | 41.1 | 86 | 0.2007
2022-05-01 12:00 | 360 | 28.724 | 0.0643 | -0.001 | 1.97 | 0.765 | 40.5 | 84.5 | 0.1374
2022-05-02 08:50 | 345 | 19.171 | 0.0646 | -0.001 | 1.77 | 0.827 | 41.7 | 90 | 0.1275
2022-05-02 12:00 | 337 | 27.684 | 0.0688 | 0.0104 | 2 | 0.777 | 41.8 | 91.6 | 0.1734
2022-05-03 12:00 | 330 | 21.985 | 0.0703 | 0.0147 | 1.48 | 0.733 | 36 | 80.1 | 0.2021
2022-05-04 12:00 | 1770 | 283.21 | 0.511 | 0.0569 | 5.31 | 2.26 | 28.8 | 53.1 | 3.8619
2022-05-05 12:00 | 1200 | 96.799 | 0.2645 | 0.0474 | 4.85 | 1.483 | 29.4 | 59.3 | 4.4579
2022-05-06 12:00 | 1620 | 204.91 | 0.4377 | 0.0564 | 4.42 | 1.997 | 27.3 | 42.1 | 5.0638
2022-05-07 12:00 | 9610 | 334.9 | 0.74 | 0.0999 | 4.76 | 3.692 | 18.1 | 26.3 | 6.1606
2022-05-08 12:00 | 7160 | 227.48 | 0.5998 | 0.0957 | 5.84 | 3.599 | 19.8 | 27.6 | 6.7417
2022-05-09 09:00 | 4660 | 134.61 | 0.4815 | 0.0873 | 6.56 | 2.788 | 20.6 | 32.2 | 7.6818
2022-05-09 12:00 | 4350 | 200 | 0.4998 | 0.1497 | 7.85 | 1.984 | 20.7 | 32.3 | 8.3139
2022-05-10 12:00 | 2350 | 184.88 | 0.4529 | 0.1358 | 7.99 | 1.811 | 22.1 | 38.3 | 8.7349
2022-05-11 12:00 | 1410 | 90.169 | 0.2909 | 0.1111 | 6.86 | 1.082 | 24.4 | 45.7 | 8.0811
2022-05-12 12:00 | 1050 | 81.142 | 0.2371 | 0.0855 | 6.1 | 1.244 | 27.2 | 53.6 | 6.4047
2022-05-13 12:00 | 832 | 56.856 | 0.1882 | 0.0814 | 5.39 | 0.902 | 29.2 | 61.9 | 6.2266
2022-05-14 12:00 | 683 | 64.413 | 0.182 | 0.0672 | 4.72 | 0.837 | 31.1 | 66.2 | 4.9016
2022-05-15 12:00 | 683 | 60.15 | 0.1579 | 0.0527 | 4.12 | 0.84 | 32.7 | 71.8 | 3.5251
2022-05-16 12:00 | 750 | 59.732 | 0.1869 | 0.0707 | 3.68 | 0.948 | 35.2 | 68.5 | 2.5039
2022-05-17 12:00 | 773 | 41.537 | 0.1454 | 0.051 | 4.16 | 0.788 | 34.7 | 66.3 | 2.9078
2022-05-18 12:00 | 652 | 31.944 | 0.1333 | 0.0415 | 3.45 | 0.815 | 35.8 | 73.1 | 2.0024
2022-05-19 12:00 | 631 | 34.177 | 0.1155 | 0.0408 | 3.12 | 0.757 | 35.7 | 80.1 | 2.3569
2022-05-20 12:00 | 631 | 41.077 | 0.1288 | 0.0496 | 3.35 | 0.76 | 36.5 | 81.7 | 1.959
2022-05-21 12:00 | 601 | 25.44 | 0.1337 | 0.0088 | 2.99 | 0.576 | 38.4 | 89.5 | 0.9647
2022-05-22 12:00 | 4900 | 677.7 | 1.0632 | 0.1182 | 3.16 | 3.586 | 23.2 | 48.9 | 3.2129
2022-05-23 07:50 | 4760 | 655.91 | 1.1151 | 0.1546 | 6.16 | 4.289 | 22.5 | 44.7 | 5.4346
2022-05-23 20:00 | 5100 | 788.23 | 1.2623 | 0.1528 | 8.54 | 4.606 | 20.9 | 37.6 | 5.7962
2022-05-24 04:00 | 4930 | 741.98 | 1.1962 | 0.1529 | 7.99 | 7.787 | 17.9 | 26.9 | 5.8947
2022-05-25 12:00 | 2850 | 331.15 | 0.6931 | 0.1427 | 7.98 | 3.219 | 16.9 | 27.6 | 7.0064
2022-05-26 12:00 | 1690 | 201.44 | 0.5334 | 0.1306 | 8.66 | 2.489 | 17.5 | 32.4 | 7.461
2022-05-27 12:00 | 1330 | 110.06 | 0.3755 | 0.1247 | 7.28 | 1.889 | 22 | 41.8 | 7.498
2022-05-28 12:00 | 2400 | 184.63 | 0.4138 | 0.1041 | 6.51 | 1.897 | 25.4 | 52.3 | 8.2028
2022-05-29 04:00 | 2590 | 257.94 | 0.4999 | 0.1049 | 8.16 | 2.522 | 27 | 51.7 | 8.0441
2022-05-30 12:00 | 1790 | 225.85 | 0.5071 | 0.0889 | 9.19 | 2.957 | 24.1 | 41.3 | 8.009
2022-05-31 08:45 | 1140 | 115.74 | 0.3531 | 0.0938 | 9.03 | 2.195 | 26.1 | 47.2 | 8.5387
2022-05-31 12:00 | 1070 | 112.25 | 0.3426 | 0.1184 | 9.19 | 1.213 | 27 | 49 | 8.3376
2022-06-01 12:00 | 761 | 74.151 | 0.2812 | 0.105 | 8.6 | 1.265 | 28.6 | 54 | 8.3063
2022-06-02 12:00 | 5340 | 1022.6 | 1.4216 | 0.1372 | 5.12 | 4.056 | 17.4 | 31.5 | 5.8698
2022-06-03 12:00 | 2730 | 260.71 | 0.5234 | 0.1942 | 5.15 | 2.25 | 13.7 | 21.3 | 6.5809
2022-06-04 12:00 | 1230 | 36.937 | 0.522 | 0.281 | 5.55 | 1.441 | 13.8 | 21.7 | 6.9124
2022-06-05 12:00 | 716 | 23.071 | 0.5113 | 0.3196 | 5.75 | 1.21 | 14.2 | 22.5 | 7.2294
2022-06-06 08:40 | 562 | 70.686 | 0.3129 | 0.123 | 5.55 | 1.155 | 23.6 | 44.5 | 8.1077
2022-06-06 12:00 | 544 | 71.887 | 0.31 | 0.1497 | 6.46 | 1.274 | 26.7 | 50.7 | 8.5764
2022-06-07 12:00 | 1580 | 155.65 | 0.4964 | 0.1769 | 12.46 | 2.412 | 17.8 | 19.5 | 7.1657
2022-06-08 12:00 | 971 | 69.526 | 0.2714 | 0.1221 | 13.76 | 1.876 | 23.9 | 33.2 | 9.4274
2022-06-09 12:00 | 1050 | 69.331 | 0.2235 | 0.0856 | 9.47 | 1.359 | 29.9 | 52.3 | 8.7215
2022-06-10 04:00 | 1420 | 88.98 | 0.2444 | 0.0802 | 6.49 | 1.238 | 29.2 | 66.3 | 8.5388
2022-06-11 12:00 | 1120 | 90.909 | 0.2582 | 0.0749 | 7.4 | 1.222 | 30.6 | 71.6 | 7.7707
2022-06-12 12:00 | 820 | 79.75 | 0.2462 | 0.0747 | 8.97 | 1.112 | 30.6 | 59.1 | 7.3683
2022-06-13 08:45 | 621 | 55.862 | 0.2095 | 0.0799 | 7.91 | 0.831 | 33.7 | 69.6 | 7.6114
2022-06-13 12:00 | 591 | 59.071 | 0.2039 | 0.0915 | 7.54 | 0.752 | 32.7 | 66.5 | 7.345
2022-06-14 20:00 | 6440 | 709.09 | 1.1385 | 0.1516 | 7.65 | 3.479 | 14.6 | 24.4 | 6.0475
2022-06-15 04:00 | 6140 | 688.78 | 1.1067 | 0.1588 | 8.02 | 4.031 | 14.2 | 24.9 | 6.526
2022-06-16 04:00 | 5050 | 733.16 | 1.0734 | 0.129 | 10.23 | 4.413 | 18.1 | 31.6 | 7.159
2022-06-17 12:00 | 2690 | 292.61 | 0.5725 | 0.1288 | 9.06 | 2.624 | 15.4 | 27.1 | 7.3077
2022-06-18 12:00 | 1260 | 160.84 | 0.4034 | 0.1286 | 8.36 | 2.009 | 17.1 | 32.5 | 8.0828
2022-06-19 12:00 | 820 | 100.6 | 0.3184 | 0.1256 | 7.49 | 1.646 | 18.9 | 37.1 | 8.5258
2022-06-20 12:00 | 591 | 75.757 | 0.2641 | 0.112 | 7.13 | 1.258 | 21.8 | 44.9 | 8.7008
2022-06-21 08:45 | 468 | 44.099 | 0.2213 | 0.1074 | 6.85 | 1.228 | 24.9 | 50.7 | 8.9146
2022-06-21 12:00 | 459 | 61.601 | 0.239 | 0.1095 | 6.75 | 0.907 | 24.3 | 50.6 | 8.6192
2022-06-22 12:00 | 367 | 51.15 | 0.2157 | 0.1495 | 6.19 | 0.857 | 26.7 | 57.3 | 8.4408
2022-06-23 12:00 | 330 | 36.691 | 0.1911 | 0.1653 | 5.52 | 0.867 | 28.5 | 67.2 | 8.1892
2022-06-24 12:00 | 282 | 43.883 | 0.1842 | 0.0625 | 4.91 | 0.89 | 30.2 | 76.3 | 7.8308
2022-06-25 12:00 | 248 | 38.152 | 0.166 | 0.059 | 4.21 | 0.939 | 31.5 | 83 | 7.1958
2022-06-26 12:00 | 232 | 51.156 | 0.167 | 0.0207 | 3.65 | 1.031 | 34.4 | 89.9 | 6.3931
2022-06-27 07:35 | 216 | 36.939 | 0.1531 | 0.0231 | 3.12 | 1.103 | 36.7 | 96 | 5.7567
2022-06-27 12:00 | 211 | 64.226 | 0.1656 | 0.0372 | 3.59 | 0.793 | 37.2 | 97.4 | 5.7604
2022-06-28 12:00 | 192 | 51.759 | 0.1408 | 0.0425 | 3.14 | 0.837 | 40 | 103.8 | 4.8129
2022-06-29 12:00 | 174 | 47.301 | 0.1286 | 0.0327 | 2.77 | 0.885 | 37.8 | 103.5 | 4.1651
2022-06-30 12:00 | 174 | 77.21 | 0.1554 | 0.0338 | 2.39 | 1.091 | 39.8 | 104.7 | 3.2523
2022-07-01 12:00 | 168 | 43.222 | 0.1126 | 0.0196 | 1.68 | 1.047 | 41.4 | 104.3 | 1.0361
2022-07-02 12:00 | 150 | 36.729 | 0.1127 | 0.0023 | 1.41 | 0.983 | 41.8 | 104.2 | 0.2585
2022-07-03 12:00 | 139 | 33.513 | 0.1158 | -0.002 | 0.99 | 1.018 | 43.6 | 111.2 | 0.0521
2022-07-04 12:00 | 134 | 30.009 | 0.1106 | -0.003 | 0.72 | 0.891 | 43.6 | 115.3 | 0.1441
2022-07-05 08:45 | 128 | 18.255 | 0.0911 | -0.001 | 0.52 | 0.818 | 42.7 | 117 | 0.5618
2022-07-05 12:00 | 134 | 28.888 | 0.1097 | 0.0378 | 0.85 | 0.73 | 43.1 | 116.5 | 0.6412
2022-07-06 12:00 | 248 | 59.668 | 0.144 | 0.0558 | 0.96 | 0.979 | 44.8 | 110.2 | 1.0932
2022-07-07 20:00 | 2540 | 254.69 | 0.5121 | 0.1302 | 6.13 | 2.259 | 20.5 | 61.2 | 5.8602
2022-07-08 04:00 | 2260 | 215.68 | 0.4009 | 0.0943 | 4.37 | 1.826 | 24.1 | 75 | 4.9671
2022-07-09 12:00 | 1140 | 136.25 | 0.3704 | 0.1217 | 6.16 | 2.041 | 16.8 | 36.6 | 6.8194
2022-07-10 12:00 | 562 | 87.099 | 0.2889 | 0.1072 | 6.53 | 1.782 | 19.1 | 44.1 | 7.0447
2022-07-11 08:45 | 352 | 63.534 | 0.2692 | 0.0916 | 8.16 | 1.723 | 20.5 | 42.5 | 7.7057
2022-07-11 12:00 | 330 | 86.083 | 0.2786 | 0.1188 | 8.32 | 1.445 | 20.4 | 42.1 | 7.9282
2022-07-12 12:00 | 232 | 68.306 | 0.2449 | 0.1128 | 7.51 | 1.223 | 22.7 | 47.7 | 7.9729
2022-07-13 12:00 | 174 | 57.88 | 0.2226 | 0.1053 | 6.43 | 1.262 | 24.3 | 51.7 | 7.748
2022-07-14 12:00 | 156 | 50 | 0.2173 | 0.0875 | 5.55 | 1.185 | 26.3 | 55.7 | 7.462
2022-07-15 12:00 | 139 | 50.704 | 0.1815 | 0.0664 | 4.67 | 1.255 | 28.4 | 60.7 | 6.8161
2022-07-16 12:00 | 134 | 42.596 | 0.1676 | 0.0416 | 3.65 | 1.312 | 30.6 | 63.8 | 5.7495
2022-07-17 12:00 | 134 | 59.67 | 0.1805 | 0.0267 | 2.91 | 1.358 | 30.7 | 65.6 | 4.6643
2022-07-18 08:40 | 168 | 57.161 | 0.2002 | 0.0419 | 3.13 | 1.333 | 35 | 75.1 | 5.4735
2022-07-18 12:00 | 237 | 95.774 | 0.2204 | 0.0792 | 3.39 | 0.967 | 34.6 | 73.9 | 5.4448
2022-07-19 20:00 | 773 | 133.02 | 0.2992 | 0.091 | 2.53 | 1.027 | 28.2 | 64.3 | 5.2281
2022-07-20 04:00 | 750 | 88.235 | 0.2458 | 0.1043 | 2.34 | 1.019 | 29.7 | 74.1 | 5.2662
2022-07-21 12:00 | 450 | 69.877 | 0.2315 | 0.1019 | 2.33 | 0.946 | 35.8 | 106.8 | 5.9555
2022-07-22 12:00 | 302 | 57.513 | 0.2037 | 0.0846 | 2.4 | 0.885 | 37 | 94.3 | 6.192
2022-07-23 12:00 | 211 | 47.051 | 0.2021 | 0.0754 | 2.17 | 1.222 | 32.8 | 76.4 | 6.3529
2022-07-24 12:00 | 198 | 53.558 | 0.2159 | 0.0709 | 2.21 | 0.974 | 31.3 | 61 | 6.6657
2022-07-25 04:00 | 295 | 67.209 | 0.235 | 0.0824 | 2.06 | 1.031 | 33.5 | 63.5 | 6.9498
2022-07-25 09:00 | 562 | 126.24 | 0.2909 | 0.0727 | 2.15 | 1.156 | 35.4 | 70.3 | 6.995
2022-07-25 20:00 | 1100 | 131.5 | 0.3086 | 0.1043 | 1.97 | 1.083 | 33.4 | 61.7 | 6.53
2022-07-26 04:00 | 844 | 108.14 | 0.3274 | 0.1293 | 2.19 | 1.357 | 24.2 | 43.1 | 6.9488
2022-07-27 12:00 | 295 | 65.467 | 0.275 | 0.1252 | 2.95 | 1.018 | 25.5 | 50.5 | 7.8347
2022-07-28 12:00 | 265 | 60.702 | 0.2512 | 0.1177 | 2.29 | 0.966 | 29.5 | 61.4 | 7.3547
2022-07-29 12:00 | 198 | 49.458 | 0.2281 | 0.1061 | 1.77 | 0.879 | 33.1 | 61.9 | 7.072
2022-07-30 12:00 | 162 | 43.786 | 0.2143 | 0.0924 | 1.5 | 0.912 | 35.1 | 67.7 | 6.852
2022-07-31 12:00 | 139 | 37.389 | 0.1847 | 0.0629 | 1.25 | 1.036 | 36.1 | 71.2 | 6.3993
2022-08-01 08:45 | 117 | 37.722 | 0.1883 | 0.0468 | 1.14 | 0.845 | 37.7 | 79.6 | 6.121
2022-08-01 12:00 | 117 | 37.323 | 0.182 | 0.0919 | 1.31 | 0.812 | 37.6 | 80.8 | 6.1501
2022-08-02 12:00 | 97.8 | 36.491 | 0.1735 | 0.0762 | 1.05 | 0.883 | 39.1 | 84 | 5.3694
2022-08-03 12:00 | 93.7 | 51.989 | 0.1685 | 0.0554 | 0.69 | 1.089 | 41.5 | 85.5 | 4.6504
2022-08-04 12:00 | 85.8 | 32.854 | 0.1582 | 0.055 | 0.56 | 1.133 | 39.7 | 76.6 | 3.9006
2022-08-05 04:00 | 139 | 61.266 | 0.1728 | 0.0318 | 0.55 | 1.217 | 41.7 | 78.3 | 3.4278
2022-08-08 07:35 | 85.8 | 42.134 | 0.1448 | 0.0101 | 0 | 1.102 | 46.6 | 88.7 | 2.1982
2022-08-09 12:00 | 248 | 65.006 | 0.2353 | 0.099 | 1.2 | 1.089 | 44.1 | 87.3 | 4.9113
2022-08-10 12:00 | 844 | 131.31 | 0.2787 | 0.076 | 0.89 | 1.313 | 36.5 | 95.1 | 5.4299
2022-08-11 04:00 | 2320 | 183.86 | 0.365 | 0.1028 | 1.23 | 1.615 | 28 | 95.7 | 5.7136
2022-08-12 12:00 | 1010 | 94.879 | 0.3368 | 0.1315 | 1.85 | 1.206 | 14.2 | 24.5 | 7.966
2022-08-13 12:00 | 486 | 73.583 | 0.3008 | 0.1259 | 1.94 | 1.286 | 17.1 | 29.8 | 8.2665
2022-08-14 12:00 | 295 | 62.412 | 0.2765 | 0.1199 | 1.89 | 1.244 | 19.1 | 33.6 | 8.5694
2022-08-15 08:45 | 237 | 49.118 | 0.2633 | 0.1153 | 1.82 | 1.032 | 21.6 | 38.4 | 8.6514
2022-08-15 20:00 | 232 | 51.057 | 0.2586 | 0.1303 | 1.92 | 0.904 | 22.9 | 39.6 | 8.4703
2022-08-16 20:00 | 505 | 69.368 | 0.2587 | 0.1202 | 1.67 | 1.06 | 27.2 | 47 | 8.0765
2022-08-17 20:00 | 323 | 57.595 | 0.2356 | 0.1137 | 1.66 | 0.864 | 25 | 60.9 | 8.7716
2022-08-18 20:00 | 205 | 42.929 | 0.2062 | 0.1057 | 1.52 | 0.822 | 29.1 | 69.1 | 8.3058
2022-08-19 20:00 | 150 | 36.95 | 0.2012 | 0.1104 | 1.55 | 0.83 | 32.2 | 70.4 | 7.7379
2022-08-20 20:00 | 168 | 23.712 | 0.1617 | 0.0733 | 1.15 | 0.733 | 35.5 | 87.9 | 7.5752
2022-08-21 20:00 | 572 | 104.02 | 0.3459 | 0.1026 | 1.85 | 1.43 | 32.6 | 53 | 6.3625
2022-08-22 04:00 | 1060 | 172.65 | 0.4459 | 0.0905 | 1.82 | 1.792 | 22.8 | 36 | 7.1115
2022-08-22 09:10 | 1470 | 145.26 | 0.4294 | 0.1037 | 1.73 | 1.425 | 17.1 | 24.5 | 6.0182
2022-08-22 20:00 | 2260 | 107.38 | 0.5349 | 0.3007 | 2.03 | 1.314 | 11.3 | 20.3 | 7.3175
2022-08-23 04:00 | 1960 | 77.352 | 0.4038 | 0.2265 | 2.44 | 1.108 | 14.8 | 33.2 | 8.4131
2022-08-24 12:00 | 750 | 57.102 | 0.292 | 0.1591 | 2.38 | 1.041 | 21.7 | 52.8 | 8.6091
2022-08-25 12:00 | 383 | 45.514 | 0.2545 | 0.1352 | 1.88 | 0.926 | 21.9 | 51.4 | 7.9274
2022-08-26 12:00 | 242 | 36.86 | 0.2362 | 0.1276 | 1.45 | 0.838 | 22.5 | 49.6 | 7.4938
2022-08-27 12:00 | 174 | 32.608 | 0.2145 | 0.1131 | 1.22 | 0.9 | 24.9 | 55.9 | 7.2728
2022-08-28 12:00 | 134 | 25.047 | 0.186 | 0.1022 | 1.12 | 0.752 | 27.8 | 62.7 | 6.9818
2022-08-29 08:57 | 111 | 20.469 | 0.1759 | 0.0874 | 1.16 | 0.834 | 30.1 | 67.2 | 6.8
2022-08-29 12:00 | 117 | 37.344 | 0.2082 | 0.1189 | 0.4 | 0.737 | 29.8 | 62.8 | 5.8446
2022-08-30 12:00 | 107 | 15.424 | 0.1551 | 0.0992 | 0.07 | 0.721 | 32.2 | 76.7 | 6.3429
2022-08-31 12:00 | 93.7 | 17.771 | 0.1403 | 0.0839 | 0 | 0.753 | 33.2 | 82.4 | 5.9387
2022-09-01 12:00 | 81.4 | 14.521 | 0.1299 | 0.0646 | 0 | 0.917 | 35 | 88.7 | 5.112
2022-09-02 12:00 | 81.4 | 19.447 | 0.123 | 0.0414 | 0.15 | 0.844 | 38 | 100.6 | 4.5556
2022-09-03 12:00 | 73.2 | 28.042 | 0.1114 | 0.0145 | 0 | 1.124 | 37.4 | 104.6 | 3.6586
2022-09-04 12:00 | 69.4 | 16.534 | 0.1074 | 0.016 | 0 | 0.909 | 38.2 | 111.5 | 3.4541
2022-09-05 12:00 | 85.8 | 24.005 | 0.1259 | 0.0241 | 0.31 | 0.964 | 41.4 | 110.3 | 4.22
2022-09-06 09:15 | 93.7 | 26.37 | 0.137 | 0.0339 | 0.14 | 0.826 | 44.6 | 126.6 | 4.0567
2022-09-06 20:00 | 168 | 40.41 | 0.1719 | 0.0682 | 0.28 | 0.921 | 45.9 | 113.2 | 4.2228
2022-09-07 04:00 | 174 | 66.513 | 0.1917 | 0.0764 | 0.41 | 0.85 | 44.9 | 122 | 4.4109
2022-09-08 12:00 | 122 | 27.359 | 0.1214 | 0.047 | 0.12 | 0.726 | 43.5 | 119.8 | 3.7518
2022-09-09 12:00 | 97.8 | 24.535 | 0.1203 | 0.0407 | 0.12 | 0.786 | 43.2 | 135 | 3.991
2022-09-10 12:00 | 81.4 | 23.768 | 0.1173 | 0.0371 | 0.15 | 0.779 | 44 | 138.7 | 3.8346
2022-09-11 12:00 | 77.2 | 19.094 | 0.1112 | 0.0294 | 0.2 | 0.739 | 45.7 | 137.8 | 3.5783
2022-09-12 08:55 | 69.4 | 14.905 | 0.1016 | 0.0301 | 0.31 | 0.711 | 48 | 149 | 3.2952
2022-09-12 12:00 | 69.4 | 16.359 | 0.1044 | 0.0505 | 0.31 | 0.613 | 47.8 | 148.1 | 3.6167
2022-09-13 12:00 | 62.2 | 16.425 | 0.094 | 0.0391 | 0.21 | 0.588 | 47.5 | 154.3 | 3.3709
2022-09-14 12:00 | 62.2 | 13.698 | 0.0904 | 0.0401 | 0.17 | 0.578 | 50.9 | 167.6 | 3.2548
2022-09-15 12:00 | 58.8 | 10.295 | 0.0931 | 0.0334 | 0.07 | 0.682 | 50.2 | 164.3 | 2.8171
2022-09-16 12:00 | 55.6 | 12.459 | 0.0838 | 0.0279 | 0.05 | 0.645 | 51 | 158.3 | 2.5235
2022-09-17 12:00 | 52.6 | 12.265 | 0.0797 | 0.0227 | 0.09 | 0.636 | 52.7 | 153.8 | 2.2907
2022-09-18 12:00 | 46.8 | 10.832 | 0.0799 | 0.0068 | 0.06 | 0.683 | 54.3 | 153.6 | 2.0034
2022-09-19 08:45 | 58.8 | 11.265 | 0.0733 | 0.0069 | 0.1 | 0.601 | 52.3 | 145.8 | 1.6546
2022-09-19 12:00 | 55.6 | 13.123 | 0.0799 | 0.0247 | 0.11 | 0.458 | 57.9 | 174.6 | 1.8206
2022-09-20 12:00 | 52.6 | 9.7339 | 0.0792 | 0.026 | 0.09 | 0.47 | 62.1 | 188.7 | 1.8143
2022-09-21 12:00 | 49.6 | 10.665 | 0.0894 | 0.0382 | 0.09 | 0.543 | 64.3 | 195.1 | 1.4557
2022-09-22 12:00 | 58.8 | 8.0375 | 0.0806 | 0.0241 | 0 | 0.558 | 64.7 | 192.4 | 1.6073
2022-09-23 12:00 | 69.4 | 8.5731 | 0.0831 | 0.022 | 0 | 0.535 | 65.6 | 192 | 1.4739
2022-09-24 12:00 | 111 | 11.834 | 0.0952 | 0.0182 | 0 | 0.573 | 69.6 | 192.3 | 1.8423
2022-09-25 04:00 | 117 | 108.98 | 0.2248 | 0.0249 | 0 | 0.883 | 67.4 | 201.3 | 1.9698
2022-09-26 08:50 | 102 | 9.7628 | 0.1016 | 0.0349 | 0 | 0.502 | 60.2 | 162.5 | 2.3775
2022-09-26 12:00 | 102 | 10.7527 | 0.1065 | 0.0558 | 0.175 | 0.57 | 57.7 | 151.7 | 2.434
2022-09-27 12:00 | 107 | 11.1966 | 0.0971 | 0.0528 | 0.195 | 0.498 | 60.3 | 153.7 | 2.1342
2022-09-28 12:00 | 107 | 15.9611 | 0.1355 | 0.0842 | 0.506 | 0.592 | 61.5 | 168.1 | 2.0465
2022-09-29 12:00 | 93.7 | 10.6383 | 0.0932 | 0.0435 | 0.329 | 0.513 | 62.6 | 180 | 2.1353
2022-09-30 20:00 | 122 | 12.3288 | 0.0905 | 0.031 | 0.403 | 0.478 | 67.3 | 203.1 | 2.2377
2022-10-01 12:00 | 117 | 13.0293 | 0.0992 | 0.0447 | 0.428 | 0.52 | 61.4 | 184.1 | 1.9358
2022-10-02 12:00 | 89.7 | 15.7068 | 0.095 | 0.0429 | 0.365 | 0.483 | 57.9 | 181.7 | 1.9067
2022-10-03 08:55 | 77.2 | 13.3958 | 0.0945 | 0.0382 | 0.485 | 1.22 | 62.4 | 190.6 | 2.2129
2022-10-03 12:00 | 77.2 | 12.747 | 0.0931 | 0.0502 | 0.28 | 0.462 | 61.3 | 188.6 | 2.304
2022-10-04 12:00 | 65.7 | 13.2211 | 0.0868 | 0.0405 | 0.214 | 0.475 | 60.1 | 180.5 | 2.0486
2022-10-05 12:00 | 58.8 | 12.474 | 0.0907 | 0.0364 | 0.248 | 0.504 | 62.4 | 173.9 | 1.8474
2022-10-06 12:00 | 55.6 | 14.5792 | 0.0784 | 0.0205 | 0.265 | 0.51 | 59.4 | 162.5 | 1.5874
2022-10-07 12:00 | 49.6 | 10.3093 | 0.072 | 0.0173 | 0.304 | 0.517 | 59.9 | 156.8 | 1.3011
2022-10-08 12:00 | 46.8 | 8.458 | 0.0629 | 0.0092 | 0.428 | 0.548 | 62.5 | 162.7 | 1.3444
2022-10-09 12:00 | 41.6 | 8.7131 | 0.0601 | 0.0086 | 0.508 | 0.548 | 64.4 | 168.8 | 1.1097
2022-10-10 12:00 | 39.2 | 10.603 | 0.0576 | 0.0016 | 0.452 | 0.587 | 64.8 | 163.5 | 0.7561
2022-10-11 08:50 | 39.2 | 10.8475 | 0.0612 | 0.002 | 0.426 | 0.486 | 71.5 | 175.6 | 0.6244
2022-10-11 12:00 | 39.2 | 15.5091 | 0.0553 | 0.0161 | 0.35 | 0.608 | 74.8 | 179.2 | 0.5737
2022-10-12 12:00 | 41.6 | 11.7403 | 0.0661 | 0.0163 |  | 0.681 |  |  | 0.2519
2022-10-13 12:00 | 39.2 | 7.9313 | 0.0661 | 0.0118 | 0 | 0.743 | 74.1 | 190.1 | 0.0957
2022-10-14 12:00 | 39.2 | 8.1246 | 0.0567 | 0.0072 | 0 | 0.628 | 64.3 | 178.8 | 0.0451
2022-10-15 12:00 | 34.6 | 4.6574 | 0.0567 | 0.0021 | 0 | 0.635 | 62.6 | 177.5 | 0.0528
2022-10-16 12:00 | 34.6 | 7.4425 | 0.0553 | -0.0005 | 0 | 0.629 | 63.1 | 175.2 | 0.1778
2022-10-17 08:55 | 97.8 | 7.8403 | 0.0667 | 0.0025 | 0 | 0.625 | 93.1 | 214.9 | 0.1817
2022-10-17 12:00 | 97.8 | 8.2079 | 0.0658 | 0.0192 | 0 | 0.665 | 73.4 | 205.5 | 0.216
2022-10-18 12:00 | 89.7 | 9.8945 | 0.0694 | 0.0179 | 0 | 0.672 | 73.8 | 181.7 | 0.1551
2022-10-19 12:00 | 81.4 | 7.3138 | 0.0648 | 0.0106 | 0.334 | 0.658 | 69.1 | 174.7 | 0.1095
2022-10-20 12:00 | 69.4 | 8.0321 | 0.0551 | 0.0013 | 0 | 0.588 | 60.9 | 189.3 | 0.0652
2022-10-21 12:00 | 62.2 | 11.3433 | 0.045 | -0.0001 | 0 | 0.55 | 58 | 214 | 0.0464
2022-10-22 12:00 | 58.8 | 9.0674 | 0.0462 | 0.0004 | 0 | 0.545 | 56.9 | 216.9 | 0.2997
2022-10-23 12:00 | 46.8 | 3.4602 | 0.0466 | -0.0002 | 0.245 | 0.49 | 57.3 | 214.7 | 0.3166
2022-10-24 08:55 | 41.6 | 5.4607 | 0.0481 | 0.0001 | 0 | 0.558 | 53.8 | 197.2 | 0.4062
2022-10-24 12:00 | 41.6 | 15.6144 | 0.0406 | 0.0118 | 0.039 | 0.483 | 59.5 | 183.8 | 0.7022
2022-10-25 12:00 | 39.2 | 11.0032 | 0.0427 | 0.0142 | 0.045 | 0.49 | 61.7 | 192.1 | 0.7154
2022-10-26 12:00 | 44.1 | 9.9867 | 0.0505 | 0.0136 | 0.027 | 0.5 | 61.6 | 199.9 | 0.7404
2022-10-27 12:00 | 62.2 | 6.4516 | 0.0456 | 0.0131 | 0 | 0.444 | 64.9 | 222.3 | 0.8507
2022-10-28 12:00 | 62.2 | 5.9563 | 0.0464 | 0.0073 | 0 | 0.46 | 66.2 | 224.4 | 0.7057
2022-10-29 12:00 | 55.6 | 5.8785 | 0.0488 | 0.0053 | 0 | 0.599 | 74.3 | 226.7 | 0.7404
2022-10-30 12:00 | 52.6 | 5.4794 | 0.0502 | 0.0041 | 0 | 0.507 | 74.5 | 224.3 | 0.7529
2022-10-31 08:50 | 52.6 | 4.0541 | 0.0463 | 0.0063 | 0 | 0.455 | 76.6 | 232.5 | 0.7893
2022-10-31 12:00 | 49.6 | 9.3592 | 0.058 | 0.0229 | 0.304 | 0.575 | 76.2 | 281.3 | 0.5569
2022-11-01 12:00 | 49.6 | 5.2786 | 0.0629 | 0.0228 | 0.255 | 0.595 | 70.4 | 282.4 | 0.6404
2022-11-02 12:00 | 52.6 | 9.498 | 0.0539 | 0.0171 | 0.23 | 0.542 | 66.8 | 267.6 | 0.6335
2022-11-03 12:00 | 65.7 | 10.661 | 0.0538 | 0.0097 | 0.206 | 0.566 | 63.4 | 240.7 | 0.4779
2022-11-04 12:00 | 65.7 | 9.7621 | 0.0503 | 0.0109 | 0.216 | 0.519 | 65.1 | 229.9 | 0.4079
2022-11-05 12:00 | 65.7 | 10.4039 | 0.0583 | 0.0063 | 0.233 | 0.535 | 66.1 | 214.1 | 0.3247
2022-11-06 12:00 | 58.8 | 4.8951 | 0.0581 | 0.0062 | 0.243 | 0.588 | 70 | 188.3 | 0.3472
2022-11-07 08:50 | 62.2 | 3.8168 | 0.0491 | 0.0087 | 0.298 | 0.529 | 75 | 189.8 | 0.2547
2022-11-07 12:00 | 62.2 | 15.5932 | 0.0409 | 0.0095 | 0.352 | 0.547 | 74 | 187.7 | 0.5672
2022-11-08 12:00 | 55.6 | 7.7356 | 0.0404 | 0.0041 | 0.315 | 0.519 | 70 | 179 | 0.351
2022-11-09 12:00 | 62.2 | 8.3624 | 0.0389 | 0.012 | 0.297 | 0.486 | 64.6 | 180.8 | 0.3594
2022-11-10 12:00 | 62.2 | 8.2816 | 0.0405 | 0.0109 | 0.285 | 0.498 | 66 | 178.1 | 0.2365
2022-11-11 12:00 | 62.2 | 4.4558 | 0.0439 | 0.0106 | 0.267 | 0.493 | 67.7 | 185.6 | 0.2309
2022-11-12 12:00 | 65.7 | 3.4941 | 0.0481 | 0.0062 | 0.273 | 0.526 | 64.3 | 189.4 | 0.5227
2022-11-13 12:00 | 69.4 | 3.4892 | 0.0495 | 0.0163 | 0.243 | 0.431 | 62.9 | 205.2 | 0.6158
2022-11-14 09:15 | 69.4 | 2.092 | 0.0431 | 0.0123 | 0.349 | 0.462 | 67.4 | 216.2 | 0.3198
2022-11-14 12:00 | 69.4 | 19.0606 | 0.0255 | -0.0023 | 0.21 | 0.337 | 67.1 | 207.7
2022-11-15 12:00 | 139 | 20.2218 | 0.0563 | 0.011 | 0.195 | 0.253 | 67.9 | 219.8
2022-11-16 12:00 | 180 | 21.178 | 0.0478 | 0.0125 | 0.203 | 0.261 | 68.5 | 213.2
2022-11-17 12:00 | 134 | 15.8184 | 0.0348 | 0.0064 | 0.181 | 0.293 | 62.1 | 207.2
2022-11-18 12:00 | 102 | 16.1858 | 0.0303 | 0.0051 | 0.173 | 0.286 | 60.5 | 215.4
2022-11-19 12:00 | 93.7 | 20 | 0.0309 | 0.0037 | 0.199 | 0.296 | 67.1 | 225.8
2022-11-20 12:00 | 89.7 | 15.3657 | 0.0317 | -0.0015 | 0.225 | 0.254 | 72.8 | 231.3
2022-11-21 12:00 | 89.7 | 12.3188 | 0.0303 | 0.0033 | 0.222 | 0.293 | 70.5 | 233.1
2022-11-22 12:00 | 73.2 | 8.6494 | 0.0256 | 0.0035 | 0.221 | 0.286 | 68.3 | 230.1
2022-11-23 12:00 | 69.4 | 13.0804 | 0.0251 | 0.0019 | 0.26 | 0.348 | 72.1 | 228.8
2022-11-24 12:00 | 62.2 | 12.0724 | 0.0258 | -0.0026 | 0.229 | 0.241 | 67 | 236.9
2022-11-25 12:00 | 62.2 | 11.1188 | 0.028 | -0.0028 | 0.181 | 0.237 | 63.2 | 236.6
2022-11-26 12:00 | 62.2 | 8.8616 | 0.0249 | 0.0021 | 0.212 | 0.308 | 63.5 | 237.5
2022-11-27 12:00 | 65.7 | 4.5872 | 0.0375 | -0.0021 | 0.198 | 0.434 | 61.2 | 208.6
2022-11-28 08:45 | 122 | 4.9716 | 0.0454 | 0.0028 | 0.205 | 0.391 | 69 | 196.7
2022-11-28 12:00 | 128 |  | 0.0451 | 0.0128 | 0.293 | 0.459 | 69.2 | 189.8 | 1.3681
2022-11-29 12:00 | 128 |  | 0.061 | 0.0289 | 0.382 | 0.474 | 70.6 | 148 | 1.389
2022-11-30 12:00 | 145 |  | 0.0534 | 0.0185 | 0.326 | 0.467 | 68.2 | 147.2 | 1.4951
2022-12-01 12:00 | 145 |  | 0.0521 | 0.0177 | 0.216 | 0.415 | 46.8 | 101.1 | 2.1152
2022-12-02 12:00 | 168 |  | 0.042 | 0.0077 | 0.348 | 0.395 | 67.8 | 156 | 1.4118
2022-12-03 12:00 | 168 |  | 0.0393 | 0.0077 | 0.398 | 0.419 | 65 | 178.4 | 0.9579
2022-12-04 12:00 | 150 |  | 0.035 | 0.0067 | 0.372 | 0.383 | 63.1 | 203.2 | 1.3489
2022-12-05 09:00 | 128 | 3.8241 | 0.0283 | 0.003 | 0.417 | 0.386 | 62.4 | 210 | 1.0073
2022-12-05 12:00 | 128 | 13.6054 | 0.0282 | 0.002 | 0.383 | 0.438 | 62.4 | 211.3 | 0.8166
2022-12-06 12:00 | 117 | 7.5239 | 0.0258 | 0.0036 | 0.326 | 0.383 | 64.3 | 224.6 | 0.3416
2022-12-07 12:00 | 107 | 5.521 | 0.0291 | 0.0009 | 0.614 | 0.411 | 70.9 | 231.5 | 0.2774
2022-12-08 12:00 | 102 | 3.9012 | 0.0261 | 0.0031 | 0.678 | 0.381 | 71 | 217.5 | 0.3224
2022-12-09 12:00 | 97.8 | 4.2476 | 0.0243 | -0.0023 | 0.563 | 0.367 | 72.3 | 207.7 | 0.2443
2022-12-10 12:00 | 93.7 | 3.9682 | 0.0264 | 0.0011 | 0.534 | 0.414 | 75.1 | 202.9 | 0.5166
2022-12-11 12:00 | 93.7 | 3.4037 | 0.0273 | -0.0014 | 0.649 | 0.461 | 74.1 | 194.4 | 0.1503
2022-12-12 08:45 | 93.7 | 2.0367 | 0.0255 | 0.0018 | 0.799 | 0.496 | 73.4 | 191 | 0.2301
2022-12-12 12:00 | 93.7 | 28.1879 | 0.011 | 0.0019 | 0.987 | 0.45 | 77.8 | 201.4 | 0.2865
2022-12-14 12:00 | 93.7 | 26.1538 | 0.0143 | 0.0001 | 1.176 | 0.371 | 80.1 | 182.6 | 0.2464
2022-12-16 12:00 | 93.7 | 30.5707 | 0.0127 | 0.0015 | 0.711 | 0.439 | 78.1 | 186.7 | 0.3167
2022-12-18 12:00 | 97.8 | 23.3196 | 0.0216 | -0.0016 | 0.513 | 0.299 | 67.8 | 195.1 | 0.2826
2022-12-20 12:00 | 97.8 | 24.9831 | 0.0109 | -0.0017 | 0.426 | 0.323 | 64 | 200.3 | 0.2792
2022-12-22 12:00 | 97.8 | 12.959 | 0.0097 | -0.0007 | 0.416 | 0.242 | 65.1 | 202.3 | 0.3624
2022-12-24 12:00 | 302 | 53.4255 | 0.0192 | -0.0015 | 0.606 | -0.059 | 76.9 | 235.7 | 0.3297
2022-12-26 12:00 | 295 | 48.505 | 0.0166 | -0.0005 | 0.707 | 0.297 | 79.6 | 235.8 | 0.3827
2022-12-28 12:00 | 221 | 52.9491 | 0.0166 | -0.0013 | 0.924 | 0.309 | 85 | 238.9 | 0.3957
2022-12-30 12:00 | 198 | 52.7262 | 0.0331 | 0.0002 | 0.957 | 0.401 | 77.1 | 195.7 | 0.6877
2023-01-01 12:00 | 378 | 70.3812 | 0.1873 | 0.0419 | 2.438 | 1.05 | 68 | 129.7 | 3.5331
2023-01-02 13:05 | 1050 | 46.5273 | 0.1127 | 0.0191 | 2.044 | 0.466 | 63.9 | 178.5 | 3.0853
2023-01-02 20:00 | 1060 | 40.5028 | 0.1045 | 0.0253 | 2.204 | 0.603 | 60 | 179.5 | 3.5536
2023-01-03 20:00 | 1050 | 41.9123 | 0.1514 | 0.0496 | 4.459 | 1.179 | 74 | 94 | 5.1199
2023-01-04 20:00 | 2080 | 88.8252 | 0.2925 | 0.081 | 6.03 | 1.526 | 56 | 72.2 | 7.0868
2023-01-05 04:00 | 2370 | 108.0114 | 0.3217 | 0.0515 | 6.347 | 1.779 | 50.1 | 64.1 | 7.2908
2023-01-05 12:00 | 2540 | 161.0338 | 0.402 | 0.071 | 7.368 | 2.251 | 50.8 | 58 | 7.6903
2023-01-05 20:00 | 2430 | 154.7139 | 0.3716 | 0.0691 | 7.083 | 1.987 | 49.3 | 56.2 | 7.7571
2023-01-06 20:00 | 1770 | 88.3621 | 0.3574 | 0.0813 | 7.51 | 1.706 | 44.3 | 48.1 | 8.4304
2023-01-07 20:00 | 1050 | 70.7714 | 0.3305 | 0.0991 | 7.247 | 1.709 | 42.3 | 48.3 | 8.7991
2023-01-08 20:00 | 667 | 45.4545 | 0.2795 | 0.0944 | 6.794 | 1.687 | 43 | 51.8 | 8.6035
2023-01-09 09:20 | 557 | 29.799 | 0.2818 | 0.2165 | 6.859 | 1.365 | 70.1 | 87.3 | 7.9794
2023-01-09 12:00 | 528 | 36.6242 | 0.2684 | 0.1151 | 6.709 | 1.408 | 44.1 | 57.3 | 8.2761
2023-01-10 12:00 | 417 | 27.417 | 0.2246 | 0.1041 | 6.555 | 1.268 | 46.4 | 64.5 | 8.0089
2023-01-11 12:00 | 352 | 22.869 | 0.1983 | 0.0923 | 5.963 | 1.109 | 46 | 71.2 | 7.9024
2023-01-12 12:00 | 301 | 19.1625 | 0.1866 | 0.085 | 5.493 | 1.023 | 49 | 76.7 | 7.6036
2023-01-16 09:15 | 1680 | 110.8911 | 0.528 | 0.1224 | 6.96 | 2.283 | 30 | 39.4 | 7.7896
2023-01-17 20:00 | 1020 | 59.4732 | 0.3694 | 0.1353 | 6.616 | 1.385 | 35.1 | 46.9 | 8.3289
2023-01-18 12:00 | 1500 | 59.1016 | 0.3195 | 0.1166 | 6.21 | 1.244 | 35.6 | 53.9 | 8.4788
2023-01-19 12:00 | 2310 | 108.0865 | 0.4606 | 0.1168 | 6.345 | 1.606 | 33.3 | 44.6 | 7.9702
2023-01-20 12:00 | 5800 | 239.2567 | 0.7575 | 0.1173 | 6.407 | 2.271 | 24.3 | 28.8 | 7.5583
2023-01-21 04:00 | 5700 | 133.9286 | 0.6527 | 0.085 | 6.48 | 2.304 | 23.9 | 28.3 | 7.6661
2023-01-22 12:00 | 3440 | 273.0845 | 0.6926 | 0.0321 | 6.077 | 2.368 | 23.2 | 26.8 | 7.421
2023-01-23 09:10 | 2090 | 88.5572 | 0.552 | 0.124 | 6.47 | 1.88 | 27.2 | 35.1 | 8.4969
2023-01-23 12:00 | 1950 | 94.5946 | 0.5266 | 0.1336 | 6.415 | 1.942 | 25.8 | 36.9 | 8.0506
2023-01-24 12:00 | 1230 | 63.7509 | 0.4008 | 0.1194 | 6.678 | 1.637 | 31.4 | 47.5 | 8.823
2023-01-25 12:00 | 993 | 47.1513 | 0.2964 | 0.0975 | 6.316 | 1.183 | 35.3 | 57.1 | 8.6883
2023-01-26 20:00 | 3010 | 60.2649 | 0.2636 | 0.0737 | 5.311 | 1.117 | 37 | 61.3 | 8.2422
2023-01-27 12:00 | 3970 | 92.3077 | 0.3533 | 0.0995 | 5.47 | 1.401 | 41.8 | 47.8 | 7.7968
2023-01-28 12:00 | 3070 | 65.8351 | 0.3376 | 0.1042 | 5.276 | 1.486 | 32.2 | 33.5 | 7.4632
2023-01-29 12:00 | 1940 | 42.5676 | 0.2936 | 0.1039 | 6.003 | 1.254 | 33.4 | 38.4 | 7.2248
2023-01-30 09:10 | 2290 | 43.1212 | 0.2883 | 0.0884 | 6.989 | 1.039 | 31.7 | 40.1 | 7.7711
2023-01-30 12:00 | 2290 | 44.3662 | 0.2866 | 0.087 | 6.886 | 1.391 | 31.9 | 40.1 | 7.651
2023-01-31 12:00 | 2000 | 34.413 | 0.2624 | 0.0797 | 6.749 | 1.214 | 33 | 45.9 | 8.0259
2023-02-01 12:00 | 1360 | 38.4097 | 0.2238 | 0.0623 | 6.618 | 1.037 | 37.9 | 52.2 | 8.4036
2023-02-02 12:00 | 889 | 37.7095 | 0.2041 | 0.0639 | 6.469 | 1.005 | 40.1 | 53.6 | 8.0822
2023-02-03 12:00 | 754 | 30.2812 | 0.1906 | 0.0614 | 6.272 | 0.998 | 39.6 | 59.1 | 8.105
2023-02-04 12:00 | 426 | 25.4777 | 0.1623 | 0.0628 | 6.468 | 0.665 | 42.8 | 66.1 | 7.9787
2023-02-05 12:00 | 478 | 13.7646 | 0.1414 | 0.053 | 5.997 | 0.835 | 41.8 | 71.5 | 7.7627
2023-02-06 08:40 | 543 | 11.8812 | 0.1329 | 0.0499 | 5.851 | 0.626 | 42.9 | 76.2 | 7.7249
2023-02-07 08:45 | 422 | 13.624 | 0.1206 | 0.0513 | 5.603 | 0.68 | 45.6 | 90.7 | 8.2258
2023-02-09 14:00 | 1130 | 163.4199 | 0.4902 | 0.1111 | 5.523 | 2.095 | 34.5 | 43.7 | 5.9733
2023-02-09 20:00 | 2500 | 220.4641 | 0.5475 | 0.0908 | 6.011 | 2.703 | 29.4 | 45.7 | 6.7947
2023-02-10 12:00 | 3520 | 246.0064 | 0.6823 | 0.1227 | 6.183 | 2.914 | 24.8 | 33.5 | 7.0782
2023-02-11 12:00 | 2290 | 120.1044 | 0.4759 | 0.1021 | 6.46 | 2.338 | 30.4 | 41.7 | 7.2897
2023-02-12 12:00 | 1540 | 69.2308 | 0.2956 | 0.0661 | 6.526 | 1.542 | 37.6 | 60.6 | 7.9259
2023-02-13 08:50 | 1070 | 42.2032 | 0.249 | 0.0645 | 6.863 | 1.303 | 40.5 | 58.1 | 7.9313
2023-02-13 12:00 | 1020 | 62.4025 | 0.2504 | 0.078 | 6.765 | 1.242 | 40.2 | 58.2 | 9.486
2023-02-14 12:00 | 757 | 43.6433 | 0.1964 | 0.0716 | 6.403 | 1.041 | 40.7 | 66.8 | 5.0302
2023-02-15 12:00 | 606 | 38.0328 | 0.1848 | 0.0823 | 6.317 | 0.912 | 42 | 70.8 | 8.7752
2023-02-16 12:00 | 499 | 31.7365 | 0.1676 | 0.0617 | 5.904 | 0.811 | 42.2 | 71.4 | 8.6053
2023-02-17 12:00 | 461 | 23.4474 | 0.1395 | 0.056 | 5.499 | 0.741 | 43.9 | 78.1 | 8.1766
2023-02-18 12:00 | 407 | 18.0969 | 0.1284 | 0.0519 | 5.147 | 0.673 | 44.1 | 82.5 | 8.2982
2023-02-19 12:00 | 374 | 17.0882 | 0.1068 | 0.0448 | 4.773 | 0.694 | 44.4 | 90.5 | 8.2002
2023-02-20 08:40 | 335 | 14.0751 | 0.0976 | 0.0428 | 4.795 | 0.624 | 49.2 | 103.4 | 6.1836
2023-02-20 12:00 | 328 | 13.7931 | 0.1009 | 0.0418 | 3.066 | 0.593 | 48.7 | 99.4 | 6.7246
2023-02-21 12:00 | 306 | 12.8663 | 0.0898 | 0.0341 | 2.657 | 0.815 | 44 | 89.1 | 5.6827
2023-02-22 12:00 | 305 | 12.7688 | 0.1003 | 0.0395 | 2.39 | 0.564 | 50.8 | 93.8 | 5.522
2023-02-23 12:00 | 7370 | 318.93 | 0.7758 | 0.0959 | 3.986 | 2.579 | 21.8 | 29.6 | 6.1128
2023-02-23 20:00 | 8330 | 308.977 | 0.8469 | 0.1131 | 4.731 | 2.703 | 18.1 | 22.5 | 6.1638
2023-02-24 04:00 | 7530 | 261.6822 | 0.7596 | 0.1154 | 5.206 | 2.467 | 19.9 | 23.5 | 6.2431
2023-02-25 20:00 | 3130 | 130.4348 | 0.4936 | 0.0788 | 5.6 | 2.32 | 25.6 | 30.9 | 6.7937
2023-02-26 12:00 | 2170 | 109.9874 | 0.4159 | 0.0897 | 5.862 | 1.985 | 26.3 | 33.9 | 7.1709
2023-02-27 09:10 | 1270 | 53.1097 | 0.3082 | 0.0621 | 6.019 | 1.454 | 29.2 | 40.8 | 7.2079
2023-02-27 12:00 | 1240 | 60.7255 | 0.3124 | 0.0823 | 6.309 | 1.375 | 30.3 | 40.9 | 6.6817
2023-02-28 12:00 | 5220 | 248.9392 | 0.7157 | 0.1094 | 5.164 | 2.548 | 20 | 26.7 | 6.4684
2023-03-01 12:00 | 4800 | 291.358 | 0.7868 | 0.1031 | 5.455 | 2.738 | 22.9 | 31 | 6.7528
2023-03-02 12:00 | 3460 | 256.0976 | 0.6906 | 0.0878 | 5.353 | 2.873 | 22.7 | 30.6 | 6.3561
2023-03-03 12:00 | 2190 | 181.9355 | 0.9354 | 0.0829 | 5.782 | 2.432 | 22.8 | 32.2 | 7.424
2023-03-04 12:00 | 12700 | 220.9302 | 0.6689 | 0.0732 | 3.563 | 2.591 | 13.4 | 18.9 | 5.7495
2023-03-04 20:00 | 13500 | 193.7799 | 0.7341 | 0.0794 | 3.352 | 2.68 | 12.1 | 16.7 | 5.8676
2023-03-05 12:00 | 10700 | 456.4885 | 1.1007 | 0.1077 | 3.49 | 3.323 | 10 | 12.9 | 5.6761
2023-03-06 09:05 | 8980 | 371.7775 | 0.9353 | 0.0967 | 3.681 | 3.164 | 11.6 | 14.9 | 6.0056
2023-03-10 12:00 | 1040 | 59.2105 | 0.2812 | 0.0606 | 4.717 | 1.286 | 25.6 | 54 | 7.6147
2023-03-11 12:00 | 946 | 48.0054 | 0.201 | 0.058 | 4.756 | 0.972 | 30.6 | 62.8 | 7.7401
2023-03-12 12:00 | 919 | 34.4585 | 0.1615 | 0.0441 | 4.559 | 1.089 | 31.6 | 69 | 7.3656
2023-03-13 08:50 | 867 | 23.7203 | 0.135 | 0.0417 | 4.538 | 0.672 | 35.4 | 70.2 | 7.2679
2023-03-13 12:00 | 867 | 31.2704 | 0.1418 | 0.0567 | 4.519 | 0.597 | 36.3 | 67.3 | 7.2586
2023-03-14 12:00 | 782 | 25.784 | 0.1391 | 0.0735 | 4.274 | 0.559 | 37.8 | 73.6 | 7.1893
2023-03-15 12:00 | 691 | 22.5764 | 0.1468 | 0.0826 | 4.298 | 0.518 | 39.7 | 78.9 | 7.0272
2023-03-16 12:00 | 608 | 18.7919 | 0.1199 | 0.0595 | 4.131 | 0.457 | 38.3 | 81.5 | 6.6611
2023-03-17 12:00 | 578 | 21.0741 | 0.0975 | 0.0484 | 0 | 0.473 | 0 | 0 | 6.1954
2023-03-18 12:00 | 559 | 16.3506 | 0.0942 | 0.042 | 3.551 | 0.512 | 39.8 | 86.3 | 6.0068
2023-03-19 12:00 | 530 | 12.3372 | 0.0909 | 0.0483 | 3.262 | 0.449 | 40.5 | 90.5 | 6.194
2023-03-20 08:50 | 491 | 15.2047 | 0.0781 | 0.0403 | 3.379 | 0.499 | 42.1 | 92.5 | 5.9675
2023-03-20 12:00 | 491 | 7.0649 | 0.0805 | 0.0413 | 3.689 | 0.424 | 40.8 | 94.3 | 5.9471
2023-03-21 12:00 | 463 | 12.0329 | 0.0797 | 0.0376 | 3.505 | 0.441 | 42.2 | 96.3 | 5.6761
2023-03-22 12:00 | 403 | 11.9647 | 0.0919 | 0.0371 | 3.39 | 0.43 | 44.2 | 99.3 | 5.387
2023-03-23 20:00 | 5850 | 218.4332 | 0.4714 | 0.0373 | 3.606 | 1.666 | 30.1 | 56.2 | 5.2942
2023-03-24 12:00 | 10200 | 451.0801 | 0.9786 | 0.0923 | 3.913 | 2.865 | 12.4 | 17.7 | 6.2605
2023-03-25 20:00 | 11700 | 287.5676 | 0.7557 | 0.0917 | 3.714 | 2.754 | 12.3 | 16.7 | 6.0756
2023-03-26 04:00 | 12000 | 250.5308 | 0.7882 | 0.0905 | 3.374 | 2.265 | 10.2 | 14.6 | 6.2946
2023-03-27 09:15 | 8350 | 158.5624 | 0.6942 | 0.0862 | 4.011 | 2.065 | 12 | 19 | 6.8161
2023-03-27 12:00 | 8190 | 181.3773 | 0.6414 | 0.104 | 4.222 | 2.036 | 12.2 | 18.9 | 7.1868
2023-03-28 12:00 | 5340 | 186.3882 | 0.5622 | 0.0925 | 4.201 | 1.794 | 13.1 | 23.3 | 7.2705
2023-03-29 12:00 | 2610 | 128.1498 | 0.4606 | 0.0886 | 4.64 | 2.428 | 16.8 | 32.4 | 7.6183
2023-03-30 12:00 | 1460 | 76.9789 | 0.3296 | 0.081 | 4.493 | 1.45 | 20.8 | 43.2 | 7.2571
2023-03-31 12:00 | 1080 | 52.7018 | 0.2461 | 0.0649 | 4.523 | 0.944 | 25.5 | 53.8 | 7.15
2023-04-01 12:00 | 1190 | 77.9137 | 0.2577 | 0.0616 | 4.668 | 1.452 | 28.6 | 54.3 | 6.4802
2023-04-02 12:00 | 2240 | 179.1266 | 0.3863 | 0.0475 | 3.905 | 1.525 | 25.6 | 54.2 | 6.4472
2023-04-03 08:40 | 1950 | 228.3318 | 0.6482 | 0.0488 | 4.016 | 2.597 | 25.4 | 49.5 | 6.9227
2023-04-03 12:00 | 1900 | 248.3766 | 0.5741 | 0.0653 | 4.092 | 1.998 | 25.7 | 50.7 | 6.9793
2023-04-04 12:00 | 1330 | 145.8056 | 0.3906 | 0.0617 | 4.289 | 1.581 | 28 | 55.4 | 7.0678
2023-04-05 12:00 | 981 | 98.5804 | 0.2963 | 0.0648 | 4.14 | 1.232 | 29.4 | 60 | 7.711
2023-04-06 20:00 | 1590 | 79.7703 | 0.2369 | 0.061 | 3.971 | 1.152 | 29.7 | 60.3 | 6.7422
2023-04-07 20:00 | 2280 | 174.3119 | 0.4328 | 0.0655 | 3.576 | 1.826 | 25.7 | 53.6 | 7.2297
2023-04-08 04:00 | 2280 | 176.3323 | 0.4494 | 0.0555 | 3.597 | 1.905 | 26.3 | 57 | 7.3385
2023-04-09 12:00 | 1240 | 123.4756 | 0.3639 | 0.0661 | 3.707 | 1.534 | 25.4 | 46.3 | 6.8407
2023-04-10 08:50 | 902 | 89.6831 | 0.3637 | 0.0661 | 4.106 | 1.725 | 25.4 | 46.7 | 6.8558
2023-04-10 12:00 | 852 | 101.531 | 0.3506 | 0.0575 | 4.302 | 1.49 | 27 | 45.4 | 6.7962
2023-04-11 12:00 | 679 | 78.3085 | 0.2594 | 0.0514 | 4.044 | 1.222 | 29.8 | 56.3 | 6.6068
2023-04-12 12:00 | 577 | 59.1549 | 0.2062 | 0.0571 | 3.788 | 1.152 | 32.1 | 63.6 | 6.3431
2023-04-13 12:00 | 510 | 46.2509 | 0.1637 | 0.0456 | 3.497 | 0.892 | 33.1 | 69 | 5.7279
2023-04-14 12:00 | 472 | 39.3333 | 0.1404 | 0.035 | 3.121 | 0.799 | 34.8 | 72.6 | 5.3684
2023-04-15 12:00 | 419 | 35.2159 | 0.1227 | 0.028 | 2.679 | 0.824 | 36 | 76.7 | 4.4966
2023-04-16 12:00 | 378 | 36.0419 | 0.1139 | 0.0171 | 2.18 | 0.854 | 36.7 | 79.5 | 3.7057
2023-04-17 09:05 | 362 | 25.1157 | 0.1003 | 0.0144 | 2.037 | 0.868 | 41 | 85.2 | 3.2487
2023-04-17 12:00 | 362 | 28.7719 | 0.1023 | 0.0337 | 2.024 | 0.619 | 32.8 | 74.8 | 3.3785
2023-04-18 12:00 | 332 | 27.9766 | 0.0912 | 0.0281 | 1.869 | 0.509 | 33.6 | 79.1 | 3.0337
2023-04-19 12:00 | 297 | 19.1799 | 0.078 | 0.0205 | 1.672 | 0.642 | 33.9 | 86 | 2.9257
2023-04-20 12:00 | 277 | 19.7011 | 0.0733 | 0.0131 | 1.237 | 0.651 | 30.4 | 79.3 | 2.507
2023-04-21 12:00 | 254 | 20.7939 | 0.0787 | 0.0185 | 1.115 | 0.687 | 36.2 | 94.7 | 1.7014
2023-04-22 12:00 | 254 | 23.1635 | 0.0821 | 0.0193 | 0.971 | 0.695 | 34.4 | 85.4 | 1.6179
2023-04-23 12:00 | 253 | 20.3252 | 0.0715 | 0.0075 | 0.935 | 0.55 | 35.1 | 91.7 | 1.3522
2023-04-24 12:00 | 253 | 15.4259 | 0.0618 | 0.0054 | 0.85 | 0.614 | 38 | 100.9 | 1.2984
2023-04-25 12:00 | 247 | 18.2173 | 0.0539 | 0.0053 | 0.643 | 0.589 | 33.3 | 90.7 | 1.1165
2023-04-26 12:00 | 236 | 17.7353 | 0.0513 | 0.0019 | 0.822 | 0.559 | 32.5 | 82.1 | 0.8958
2023-04-27 12:00 | 231 | 16.6113 | 0.0509 | -0.0022 | 0.523 | 0.6 | 38 | 101.4 | 0.689
2023-04-28 12:00 | 225 | 19.1926 | 0.0689 | -0.0044 | 0.513 | 0.674 | 37.1 | 95.4 | 0.5107
2023-04-29 12:00 | 269 | 17.0697 | 0.0585 | -0.0049 | 0.866 | 0.581 | 42 | 98 | 0.5126
2023-04-30 12:00 | 321 | 20.3813 | 0.0843 | 0.0052 | 1.284 | 0.728 | 34.9 | 73.4 | 0.8899
2023-05-01 09:00 | 669 | 39.0117 | 0.1048 | -0.0041 | 3.449 | 0.858 | 34.8 | 71.7 | 2.6468