## West_samples
DateTime | Value [FLOW] Flow (cfs) | Value [TSS] Total Suspended Solids (mg/L) | Value [TP] Total Phosphorus (mg-P/L) | Value [SRP] Soluble Reactive Phosphorus (mg-P/L) | Value [NO23] Nitrite + Nitrate (mg-N/L) | Value [TKN] Total Kjeldahl Nitrogen (mg-N/L) | Value [CL] Chloride (mg/L) | Value [SO4] Sulfate (mg/L) | Value [SI] Total Silica (mg-Si/L) | Value [COND] Conductivity (umho)
2018-01-15 14:36 | 13.2 | 7.2368 | 0.0716 | 0.033 | 6.47 | 0.56 | 30.6 | 58.9 | 7.34 | 650
2018-01-22 13:30 | 16.2 | 34.801 | 0.1079 | 0.032 | 4.17 | 0.784 | 46.6 | 54.1 | 6.14 | 660
2018-01-29 13:37 | 18.3 | 47.452 | 0.0885 | 0.028 | 7.59 | 0.601 | 30.8 | 68.6 | 7.05 | 668
2018-02-19 13:40 | 91.9 | 196.8 | 0.4563 | 0.046 | 5.8 | 3.769 | 30.1 | 40.6 | 5.95 | 533
2018-02-26 13:30 | 55.7 | 52.9 | 0.312 | 0.05 | 5.13 | 1.287 | 14.9 | 27.8 | 7.46 | 420
2018-03-05 13:25 | 28.9 | 64.993 | 0.1665 | 0.046 | 5.56 | 0.823 | 21.4 | 41.5 | 6.85 | 538
2018-03-12 13:22 | 5.99 | 16.642 | 0.0545 | 0.024 | 4.69 | 0.467 | 27 | 63.7 | 5.86 | 659
2018-03-19 09:05 | 3.49 | 17.532 | 0.0508 | 0.019 | 4.31 | 0.53 | 31.4 | 72.1 | 3.88 | 665
2018-03-26 09:15 | 1.7 | 22.407 | 0.0483 | 0.011 | 2.29 | 0.532 | 32.5 | 88.2 | 1.1 | 653
2018-04-02 09:15 | 21.3 | 24.665 | 0.1118 | 0.021 | 6.17 | 0.836 | 20.9 | 47.4 | 6.93 | 569
2018-04-09 09:05 | 10.2 | 16.494 | 0.0601 | 0.004 | 5.72 | 0.542 | 25.2 | 63.3 | 5.56 | 632
2018-04-16 09:25 | 162 | 81.25 | 0.5083 | 0.062 | 6.01 | 3.414 | 8.3 | 17.6 | 6.78 | 312
2018-04-23 12:36 | 8.45 | 9.489 | 0.0349 | 0.004 | 5.27 | 0.559 | 25.9 | 59.9 | 3.04 | 637
2018-04-30 10:00 | 3.75 | 7.6442 | 0.028 | 0.007 | 3.4 | 0.63 | 29.9 | 65.8 | 0.38 | 587
2018-04-30 12:00 | 3.75 | 6.4185 | 0.0313 | 0.007 | 3.05 | 0.647 | 29.1 | 64.6 | 0.4 | 600
2018-05-01 12:00 | 3.62 | 11.191 | 0.038 | 0.004 | 2.65 | 0.641 | 27.8 | 63.5 | 0.26 | 596
2018-05-02 12:00 | 3.75 | 18.907 | 0.0475 | 0.005 | 2.44 | 0.704 | 29.8 | 65.4 | 0.23 | 605
2018-05-03 04:00 | 3.86 | 32.32 | 0.0719 | 0.007 | 2.22 | 0.742 | 29.4 | 65.3 | 0.34 | 599
2018-05-03 12:00 | 8.8 | 108.91 | 0.261 | 0.022 | 4.41 | 1.364 | 20.6 | 45.9 | 2.99 | 490
2018-05-03 20:00 | 41.8 | 105.63 | 0.26 | 0.018 | 5.87 | 1.597 | 20 | 35.7 | 4.82 | 486
2018-05-04 04:00 | 75 | 134.98 | 0.4598 | 0.092 | 7.79 | 2.261 | 13.6 | 29 | 6.63 | 421
2018-05-04 12:00 | 49.6 | 80.519 | 0.2789 | 0.048 | 8.36 | 1.981 | 15.8 | 30.5 | 7.29 | 454
2018-05-04 20:00 | 36.5 | 48.78 | 0.1768 | 0.035 | 8.37 | 1.456 | 17.7 | 34.2 | 7.48 | 495
2018-05-05 04:00 | 26 | 37.555 | 0.1263 | 0.03 | 8.08 | 1.155 | 18.6 | 39.3 | 7.25 | 532
2018-05-05 12:00 | 18.4 | 25 | 0.0889 | 0.024 | 7.55 | 0.867 | 19.9 | 42.7 | 6.87 | 560
2018-05-06 12:00 | 11.5 | 18.481 | 0.0544 | 0.013 | 6.1 | 0.744 | 22.4 | 50 | 4.36 | 601
2018-05-07 04:00 | 9.47 | 18.193 | 0.0507 | 0.012 | 5.34 | 0.655 | 23.3 | 52.5 | 2.17 | 606
2018-05-07 09:25 | 8.8 | 12.5 | 0.0436 | 0.008 | 5.31 | 0.624 | 24.1 | 54.8 | 1.92 | 616
2018-05-07 12:00 | 8.09 | 14.575 | 0.045 | 0.004 | 5.21 | 0.572 | 25.2 | 64 | 1.75 | 618
2018-05-08 12:00 | 6.14 | 8.7014 | 0.037 | 0.004 | 4.29 | 0.522 | 25 | 65.3 | 0.55 | 606
2018-05-09 12:00 | 5.4 | 12.345 | 0.039 | 0.004 | 3.67 | 0.597 | 26.2 | 68.2 | 0.42 | 598
2018-05-10 12:00 | 5.4 | 12.658 | 0.067 | 0.003 | 2.98 | 0.579 | 26.4 | 68 | 0.34 | 594
2018-05-11 12:00 | 4.85 | 15.743 | 2.719 | 1.426 | 4.14 | 8.978 | 27.1 | 70.4 | 0.46 | 637
2018-05-12 12:00 | 3.75 | 8.6956 | 0.599 | 0.447 | 2.76 | 1.05 | 28.1 | 70.4 | 0.42 | 638
2018-05-13 12:00 | 3.62 | 7.8403 | 0.36 | 0.295 | 2.64 | 0.683 | 26.8 | 69.8 | 0.36 | 621
2018-05-14 04:00 | 3.49 | 16.149 | 0.313 | 0.245 | 2.73 | 0.771 | 29.2 | 68.9 | 0.29 | 635
2018-05-14 09:36 | 3.62 | 19.244 | 0.282 | 0.198 | 2.44 | 0.732 | 29.3 | 69.1 | 0.32 | 632
2018-05-14 12:00 | 3.86 | 11.7 | 0.2605 | 0.177 | 2.71 | 0.698 | 29.6 | 61 | 0.49 | 625
2018-05-14 20:00 | 7.75 | 30.4 | 0.2513 | 0.166 | 2.92 | 0.842 | 30.9 | 61.5 | 0.9 | 623
2018-05-15 04:00 | 14.4 | 54.3 | 0.2532 | 0.13 | 5.26 | 1.314 | 27.4 | 48.8 | 2.73 | 604
2018-05-15 12:00 | 17.5 | 41.6 | 0.151 | 0.056 | 6.14 | 0.843 | 24 | 49.5 | 2.91 | 580
2018-05-15 20:00 | 17.5 | 39.1 | 0.1534 | 0.049 | 5.84 | 0.967 | 22.2 | 46.3 | 3.24 | 571
2018-05-16 04:00 | 18.8 | 31.8 | 0.1489 | 0.05 | 7.32 | 1.113 | 23.1 | 43.6 | 4.91 | 568
2018-05-16 12:00 | 15 | 30.6 | 0.1316 | 0.04 | 7.1 | 0.921 | 23.2 | 43.4 | 5.54 | 576
2018-05-17 12:00 | 7.92 | 17.2 | 0.1096 | 0.043 | 6.28 | 0.751 | 24.1 | 47.4 | 4.72 | 598
2018-05-18 12:00 | 5.4 | 14.9 | 0.0965 | 0.042 | 5.02 | 0.637 | 25 | 53.1 | 2.54 | 618
2018-05-19 12:00 | 5.12 | 9.8 | 0.0829 | 0.037 | 4.12 | 0.554 | 26.3 | 56.5 | 1.41 | 627
2018-05-20 12:00 | 19.2 | 21.7 | 0.1026 | 0.038 | 3.69 | 0.54 | 27.1 | 57.1 | 1.28 | 631
2018-05-20 20:00 | 23 | 77.1 | 0.2383 | 0.05 | 5.97 | 1.132 | 18.9 | 42.1 | 3.66 | 507
2018-05-21 04:00 | 15.7 | 66.2 | 0.1977 | 0.043 | 7.66 | 1.043 | 17.3 | 39 | 5.55 | 506
2018-05-21 09:29 | 12.2 | 38.7 | 0.1579 | 0.045 | 7.97 | 1.126 | 20.8 | 40.3 | 6.18 | 521
2018-05-21 12:00 | 11.1 | 50.906 | 0.155 | 0.023 | 7.67 | 1.223 | 20 | 37.5 | 6.17 | 529
2018-05-22 12:00 | 6.61 | 22.775 | 0.105 | 0.032 | 6.67 | 0.738 | 21.6 | 44.9 | 5.6 | 589
2018-05-23 04:00 | 93.4 | 295.66 | 0.473 | 0.032 | 6.72 | 1.055 | 18.8 | 42.2 | 4.68 | 534
2018-05-23 12:00 | 83.6 | 291.3 | 0.688 | 0.071 | 10.62 | 2.227 | 10.1 | 21.5 | 7.52 | 392
2018-05-25 12:00 | 9.47 | 53.069 | 0.139 | 0.036 | 7.78 | 1.001 | 20.9 | 42.4 | 7.46 | 576
2018-05-26 12:00 | 7.09 | 32.258 | 0.117 | 0.039 | 6.23 | 0.731 | 23 | 50.7 | 5.91 | 616
2018-05-27 12:00 | 18.2 | 38.076 | 0.135 | 0.041 | 5.05 | 0.854 | 23.4 | 51.8 | 4.97 | 629
2018-05-28 04:00 | 10 | 90.469 | 0.273 | 0.064 | 7.43 | 1.445 | 13.8 | 29.7 | 6.31 | 461
2018-05-28 09:46 | 7.92 | 79.809 | 0.244 | 0.059 | 8.13 | 1.301 | 14.7 | 30.4 | 6.95 | 482
2018-05-28 12:00 | 7.42 | 86.619 | 0.244 | 0.058 | 8.83 | 1.56 | 14.7 | 29.7 | 7.12 | 496
2018-05-29 12:00 | 5.12 | 35.122 | 0.161 | 0.063 | 6.68 | 0.982 | 18.7 | 39.7 | 6.94 | 573
2018-05-30 12:00 | 4.1 | 28.545 | 0.156 | 0.069 | 4.41 | 0.991 | 22.7 | 48.7 | 6.35 | 611
2018-05-31 12:00 | 4.1 | 21.333 | 0.145 | 0.078 | 3.15 | 1.054 | 24.2 | 50.9 | 5.9 | 621
2018-06-01 12:00 | 3.98 | 49.498 | 0.181 | 0.083 | 2.54 | 1.018 | 24 | 52.4 | 5.94 | 616
2018-06-02 12:00 | 25.2 | 48.117 | 0.185 | 0.075 | 4.83 | 1.23 | 21.8 | 45.3 | 6.69 | 608
2018-06-02 20:00 | 23 | 113.89 | 0.327 | 0.085 | 8.33 | 3.288 | 14.5 | 31.1 | 7.33 | 492
2018-06-03 04:00 | 14.6 | 62.091 | 0.24 | 0.076 | 13.35 | 5.972 | 13.4 | 28 | 8.61 | 531
2018-06-03 12:00 | 10.2 | 44.145 | 0.183 | 0.065 | 13.22 | 4.577 | 15.2 | 31.7 | 8.88 | 566
2018-06-04 04:00 | 6.61 | 25.887 | 0.137 | 0.056 | 10.14 | 4.723 | 18 | 38 | 8.17 | 598
2018-06-04 13:32 | 5.55 | 25.477 | 0.117 | 0.052 | 8.66 | 1.548 | 21.2 | 41.2 | 7.84 | 618
2018-06-04 20:00 | 4.85 | 22.587 | 0.123 | 0.043 | 2.87 | 0.855 | 9.8 | 9.5 | 1.93 | 605
2018-06-05 20:00 | 3.75 | 14.237 | 0.099 | 0.028 | 5.42 | 0.72 | 22.5 | 47.5 | 5.64 | 638
2018-06-06 20:00 | 3.24 | 14.397 | 0.094 | 0.034 | 3.99 | 0.597 | 24.8 | 49.9 | 4.38 | 637
2018-06-07 20:00 | 2.58 | 10.101 | 0.088 | 0.021 | 3.04 | 0.565 | 24.6 | 52.3 | 3.22 | 638
2018-06-08 20:00 | 10.5 | 46.511 | 0.159 | 0.04 | 3.49 | 0.772 | 24.8 | 48.2 | 3.09 | 595
2018-06-09 04:00 | 9.82 | 63.265 | 0.236 | 0.052 | 10.61 | 4.377 | 18.5 | 34.3 | 5.76 | 542
2018-06-09 12:00 | 7.25 | 41.176 | 0.149 | 0.046 | 10.51 | 2.787 | 18.9 | 36.9 | 6.63 | 584
2018-06-09 20:00 | 9.65 | 85.778 | 0.212 | 0.028 | 9.35 | 1.867 | 17 | 33.6 | 6.92 | 556
2018-06-10 04:00 | 27.3 | 58.939 | 0.223 | 0.046 | 14.25 | 1.957 | 20.7 | 32.2 | 7.91 | 580
2018-06-10 12:00 | 93.9 | 163.04 | 0.368 | 0.037 | 15.55 | 2.565 | 13.1 | 28.7 | 7.42 | 511
2018-06-10 20:00 | 82.2 | 89.552 | 0.32 | 0.073 | 16.16 | 2.109 | 10.6 | 24.3 | 8.71 | 480
2018-06-11 04:00 | 69.5 | 44.23 | 0.225 | 0.066 | 15.13 | 1.712 | 14.3 | 26.7 | 9.39 | 502
2018-06-11 12:00 | 137 | 71.969 | 0.207 | 0.051 | 17.62 | 2.183 | 14.6 | 30.1 | 10.42 | 547
2018-06-11 12:51 | 157 | 47.961 | 0.203 | 0.053 | 17.84 | 1.66 | 14.5 | 30.2 | 10.01 | 542
2018-06-11 20:00 | 271 | 101.21 | 0.316 | 0.074 | 23.35 | 4.078 | 9.9 | 19.9 | 10.11 | 501
2018-06-12 04:00 | 277 | 80.188 | 0.295 | 0.086 | 21.68 | 4.008 | 7.4 | 16.1 | 9.84 | 442
2018-06-12 12:00 | 180 | 52.208 | 0.238 | 0.083 | 19.38 | 2.816 | 8.1 | 18 | 10.56 | 450
2018-06-12 20:00 | 106 | 41.096 | 0.191 | 0.057 | 17.08 | 2.424 | 9.3 | 21.4 | 10.42 | 477
2018-06-13 04:00 | 71.2 | 33.009 | 0.153 | 0.055 | 16.14 | 1.998 | 11 | 25.3 | 10.63 | 505
2018-06-13 12:00 | 125 | 103.23 | 0.289 | 0.06 | 13.23 | 2.26 | 9.9 | 23.4 | 9.65 | 461
2018-06-13 20:00 | 97 | 73.74 | 0.264 | 0.071 | 12.64 | 2.151 | 9.1 | 20.2 | 9.78 | 425
2018-06-14 04:00 | 61.7 | 49.152 | 0.217 | 0.06 | 12.36 | 1.688 | 10.3 | 23.3 | 10.3 | 454
2018-06-14 12:00 | 39.7 | 42.389 | 0.18 | 0.039 | 11.42 | 1.517 | 11.3 | 25.5 | 10.41 | 489
2018-06-15 12:00 | 13.7 | 33.923 | 0.125 | 0.049 | 10.17 | 0.921 | 16 | 35.5 | 10.48 | 578
2018-06-16 12:00 | 7.75 | 30.323 | 0.11 | 0.038 | 8.89 | 0.783 | 18.6 | 40.8 | 9.4 | 620
2018-06-17 12:00 | 5.55 | 36.389 | 0.132 | 0.059 | 7.22 | 0.834 | 19.9 | 44.3 | 8.62 | 641
2018-06-18 12:00 | 4.34 | 22.127 | 0.115 | 0.057 | 5.33 | 0.705 | 20.9 | 46.1 | 8.31 | 645
2018-06-18 14:00 | 4.22 | 10.46 | 0.111 | 0.048 | 5.48 | 0.727 | 22.3 | 47.9 | 8.31 | 654
2018-06-18 20:00 | 3.98 | 22.5 | 0.12 | 0.032 | 4.95 | 0.674 | 22.5 | 111 | 7.99 | 640
2018-06-19 20:00 | 3.75 | 16.1 | 0.1164 | 0.053 | 3.68 | 0.569 | 22.8 | 111.3 | 7.94 | 647
2018-06-20 20:00 | 3.37 | 18.5 | 0.1196 | 0.06 | 2.87 | 0.577 | 22.7 | 110.2 | 7.79 | 647
2018-06-21 20:00 | 2.79 | 13.6 | 0.115 | 0.055 | 2.3 | 0.581 | 23.9 | 109.2 | 7.31 | 641
2018-06-22 20:00 | 5.26 | 14.6 | 0.1224 | 0.064 | 1.83 | 0.642 | 25.6 | 103.9 | 7.17 | 642
2018-06-23 04:00 | 123 | 334.1 | 0.6838 | 0.089 | 9.38 | 3.598 | 7.7 | 36.6 | 7.04 | 351
2018-06-23 12:00 | 101 | 93.3 | 0.3475 | 0.077 | 10.56 | 2.287 | 9.7 | 43 | 8.9 | 397
2018-06-23 20:00 | 67.9 | 69.9 | 0.2714 | 0.071 | 10.56 | 1.824 | 10.8 | 49.6 | 9.77 | 426
2018-06-24 04:00 | 58.8 | 48.1 | 0.2184 | 0.061 | 10.78 | 1.519 | 12.3 | 57.6 | 10.13 | 474
2018-06-24 12:00 | 48.3 | 56.6 | 0.2128 | 0.077 | 9.68 | 1.347 | 12.5 | 58.2 | 10.5 | 475
2018-06-24 20:00 | 34 | 61 | 0.2038 | 0.063 | 9.21 | 1.354 | 13.1 | 60.3 | 10.57 | 487
2018-06-25 12:00 | 13.1 | 43.8 | 0.1577 | 0.058 | 8.09 | 0.918 | 15.5 | 71.4 | 10.44 | 539
2018-06-25 13:28 | 12.3 | 21 | 0.1278 | 0.059 | 8.36 | 0.827 | 16.7 | 76 | 10.87 | 544
2018-06-25 20:00 | 9.04 | 36.2 | 0.14 | 0.031 | 7.6 | 0.945 | 16.3 | 32.8 | 10.36 | 561
2018-06-26 20:00 | 4.59 | 19.7 | 0.112 | 0.028 | 6.23 | 0.67 | 18.1 | 36.1 | 9.32 | 600
2018-06-27 20:00 | 35.3 | 94.4 | 0.202 | 0.024 | 5.35 | 1.085 | 21.5 | 35.3 | 8.58 | 589
2018-06-28 04:00 | 55 | 99.3 | 0.298 | 0.043 | 7.56 | 1.484 | 11.1 | 22.6 | 8.38 | 421
2018-06-28 12:00 | 44.2 | 69.3 | 0.255 | 0.055 | 7.31 | 1.469 | 11.7 | 22.4 | 9.84 | 446
2018-06-28 20:00 | 32.3 | 46.9 | 0.215 | 0.043 | 6.85 | 1.349 | 12.7 | 24.9 | 10.25 | 477
2018-06-29 04:00 | 18.8 | 53.5 | 0.187 | 0.042 | 6.81 | 1.117 | 14.3 | 28.4 | 10.27 | 511
2018-06-29 12:00 | 11.9 | 45.2 | 0.166 | 0.035 | 6.34 | 1.988 | 15.8 | 30.3 | 10.22 | 539
2018-06-29 20:00 | 8.34 | 43.7 | 0.151 | 0.045 | 5.78 | 1.028 | 16.6 | 31.7 | 10.02 | 554
2018-06-30 20:00 | 4.59 | 33.3 | 0.136 | 0.033 | 4.59 | 0.84 | 18.7 | 35.6 | 9.48 | 600
2018-07-01 20:00 | 3.13 | 15.1 | 0.124 | 0.046 | 3.33 | 0.719 | 19.3 | 37.6 | 8.83 | 616
2018-07-02 12:00 | 2.58 | 15.5 | 0.123 | 0.056 | 2.82 | 0.729 | 21.1 | 38.7 | 8.57 | 633
2018-07-02 14:03 | 2.58 | 12.3 | 0.116 | 0.051 | 2.87 | 0.652 | 21.6 | 39.7 | 8.68 | 640
2018-07-02 20:00 | 2.28 | 17.021 | 0.133 | 0.071 | 2.55 | 0.762 | 21.3 | 40.7 | 8.4 | 629
2018-07-03 20:00 | 1.53 | 13.413 | 0.135 | 0.079 | 1.76 | 0.735 | 22.9 | 40.8 | 8.4 | 639
2018-07-04 20:00 | 0.95 | 10.9 | 0.146 | 0.087 | 1.21 | 0.787 | 22.8 | 40.3 | 8.32 | 633
2018-07-05 20:00 | 0.63 | 12.7 | 0.17 | 0.116 | 0.73 | 0.854 | 26.6 | 40.8 | 8.71 | 650
2018-07-06 20:00 | 0.35 | 8.7281 | 0.181 | 0.128 | 0.44 | 0.725 | 24.4 | 40.4 | 8.85 | 646
2018-07-07 20:00 | 0.16 | 9.8814 | 0.166 | 0.11 | 0.22 | 0.66 | 24.4 | 38.5 | 7.82 | 647
2018-07-08 20:00 | 0.09 | 8.8737 | 0.165 | 0.105 | 0.15 | 0.653 | 26.2 | 38.9 | 7.14 | 650
2018-07-09 12:00 | 0.07 | 11.011 | 0.174 | 0.108 | 0.11 | 0.712 | 26.7 | 38.8 | 6.87 | 650
2018-07-09 13:15 | 0.06 | 8.5591 | 0.175 | 0.104 | 0.13 | 0.706 | 27 | 39.1 | 7.03 | 651
2018-07-12 20:00 | 0.02 | 11.181 | 0.1943 | 0.109 | 0.04 | 0.4 | 29.9 | 34.5 | 5.32 | 635
2018-07-13 20:00 | 0 | 16.312 | 0.2242 | 0.128 | 0.03 | 0.857 | 31.1 | 33.3 | 5.11 | 640
2018-07-14 20:00 | 0 | 25.641 | 0.3046 | 0.184 | 0.04 | 0.847 | 36.9 | 42.6 | 4.34 | 656
2018-07-15 20:00 | 0 | 39.78 | 0.3883 | 0.229 | 0.04 | 1.107 | 41 | 48.7 | 4.3 | 666
2018-07-16 09:20 | 0 | 22.602 | 0.3469 | 0.223 | 0.06 | 1.07 | 42.2 | 48.5 | 4.62 | 677
2018-07-16 12:00 | 0 | 46.2 | 0.377 | 0.19 | 0.15 | 2.877 | 40.8 | 45 | 4.47 | 671
2018-07-17 12:00 | 0 | 42.6 | 0.401 | 0.214 | 0.14 | 1.07 | 42.6 | 45.8 | 4.69 | 674
2018-07-18 12:00 | 0 | 26.5 | 0.431 | 0.243 | 0.12 | 1.136 | 43.9 | 46.5 | 4.68 | 681
2018-07-19 12:00 | 0 | 24.4 | 0.405 | 0.221 | 0.13 | 1.215 | 43.9 | 45.4 | 4.82 | 686
2018-07-20 12:00 | 0 | 27.9 | 0.377 | 0.206 | 0.13 | 1.037 | 44.5 | 44.1 | 4.76 | 688
2018-07-21 12:00 | 0 | 20.2 | 0.344 | 0.188 | 0.14 | 1.135 | 43.8 | 41.7 | 4.69 | 681
2018-07-22 12:00 | 0 | 26.7 | 0.381 | 0.211 | 0.14 | 1.538 | 44.5 | 39.8 | 4.9 | 686
2018-07-23 12:00 | 0 | 41.7 | 0.384 | 0.205 | 0.14 | 1.392 | 50.4 | 42.8 | 4.35 | 694
2018-07-23 14:23 | 0 | 18.4 | 0.344 | 0.197 | 0.14 | 1.012 | 52.9 | 44.7 | 4.26 | 701
2018-07-23 20:00 | 0 | 32.807 | 0.398 | 0.209 | 0.02 | 1.342 | 57.9 | 46.1 | 3.73 | 705
2018-07-24 20:00 | 0 | 23.622 | 0.367 | 0.195 | 0.03 | 1.162 | 65.4 | 46 | 3.38 | 716
2018-07-25 20:00 | 0 | 46.066 | 0.436 | 0.185 | 0 | 1.489 | 71.4 | 53.6 | 3.95 | 727
2018-07-26 20:00 | 0 | 39.464 | 0.497 | 0.184 | 0 | 1.814 | 72.6 | 60.4 | 5.15 | 745
2018-07-27 20:00 | 0 | 40.634 | 0.58 | 0.182 | 0 | 2.187 | 73.2 | 66 | 6.11 | 763
2018-07-28 20:00 | 0 | 39.215 | 0.643 | 0.196 | 0 | 2.115 | 74.4 | 71.8 | 6.97 | 780
2018-07-29 20:00 | 0 | 41.304 | 0.686 | 0.223 | 0 | 2.171 | 75.5 | 74.5 | 7.52 | 791
2018-07-30 12:00 | 0 | 36.691 | 0.637 | 0.207 | 0 | 2.282 | 76.3 | 73.5 | 7.65 | 795
2018-07-30 13:22 | 0 | 31.019 | 0.625 | 0.213 | 0 | 2.24 | 77 | 74.6 | 7.66 | 790
2018-07-30 20:00 | 0 | 35.6 | 0.629 | 0.219 | 0 | 2.778 | 76.9 | 84.8 | 8.03 | 795
2018-07-31 20:00 | 0 | 202.3 | 0.778 | 0.199 | 0.01 | 3.308 | 67.3 | 71.7 | 7.36 | 713
2018-08-01 20:00 | 0 | 113.4 | 0.686 | 0.205 | 0 | 2.034 | 74.5 | 82.2 | 7.94 | 753
2018-08-02 20:00 | 0 | 42.3 | 0.482 | 0.185 | 0 | 1.502 | 84.7 | 84.1 | 7.11 | 780
2018-08-03 20:00 | 0.21 | 86.3 | 0.462 | 0.168 | 0 | 1.978 | 81.5 | 71.9 | 4.87 | 759
2018-08-04 20:00 | 0.07 | 34.1 | 0.37 | 0.165 | 0.21 | 1.131 | 65.1 | 79.6 | 4.18 | 720
2018-08-05 20:00 | 0.01 | 19.7 | 0.31 | 0.12 | 0 | 1.223 | 41.6 | 38.2 | 4.84 | 673
2018-08-06 12:00 | 0 | 18.939 | 0.271 | 0.106 | 0.16 | 1.278 | 43 | 49.6 | 4.76 | 696
2018-08-06 12:52 | 0 | 11.8 | 0.266 | 0.1 | 0 | 1.211 | 42.9 | 58.4 | 4.79 | 696
2018-08-07 12:00 | 0.11 | 24.262 | 0.243 | 0.093 | 0.16 | 1.304 | 41.6 | 45.5 | 4.83 | 648
2018-08-08 12:00 | 0 | 12.578 | 0.239 | 0.085 | 0.17 | 1.387 | 57.1 | 49 | 5.21 | 683
2018-08-08 20:00 | 0.38 | 98.265 | 0.408 | 0.17 | 0.21 | 1.198 | 46.8 | 45.9 | 4 | 587
2018-08-09 04:00 | 6.14 | 50.531 | 0.204 | 0.062 | 0.27 | 0.909 | 67.8 | 54 | 7.78 | 726
2018-08-09 12:00 | 4.59 | 37.116 | 0.253 | 0.094 | 0.34 | 1.268 | 47.5 | 44.9 | 6.72 | 647
2018-08-10 12:00 | 4.34 | 16.359 | 0.172 | 0.083 | 2.67 | 1.125 | 31.8 | 82.3 | 8.66 | 633
2018-08-11 12:00 | 1.7 | 9.8814 | 0.129 | 0.059 | 2.94 | 1.04 | 32.5 | 75.8 | 8.53 | 633
2018-08-12 12:00 | 0.78 | 11.502 | 0.116 | 0.043 | 2.11 | 1.029 | 36.5 | 76.3 | 7.18 | 639
2018-08-13 12:00 | 0.31 | 7.2131 | 0.112 | 0.026 | 1.73 | 1.028 | 41.3 | 75.5 | 6.21 | 633
2018-08-13 13:28 | 0.31 | 8.1135 | 0.116 | 0.025 | 1.77 | 1.048 | 42.4 | 77.2 | 6.41 | 637
2018-08-21 12:00 | 2.18 | 56.644 | 0.166 | 0.032 | 1.31 | 1.039 | 31.1 | 55.7 | 6.92 | 590
2018-08-21 20:00 | 17 | 21.326 | 0.174 | 0.061 | 1.26 | 1.073 | 71 | 55 | 8.93 | 732
2018-08-22 04:00 | 48.6 | 73.17 | 0.3391 | 0.108 | 4.31 | 1.694 | 30 | 33.3 | 9.46 | 492
2018-08-22 12:00 | 27.4 | 39.92 | 0.311 | 0.197 | 5.85 | 1.35 | 23.5 | 35.6 | 9.33 | 443
2018-08-22 20:00 | 19.4 | 39.647 | 0.3008 | 0.204 | 5.57 | 1.222 | 23.6 | 41.3 | 10.26 | 451
2018-08-23 04:00 | 12.8 | 21.164 | 0.2553 | 0.133 | 4.54 | 1.2 | 24.8 | 38.9 | 11.03 | 472
2018-08-23 12:00 | 8.73 | 12.531 | 0.2213 | 0.121 | 4.18 | 1.379 | 28.7 | 44.5 | 11.48 | 510
2018-08-24 12:00 | 3.21 | 15.299 | 0.1617 | 0.085 | 3.09 | 1.018 | 34.4 | 47 | 11.85 | 577
2018-08-25 12:00 | 2.21 | 30.848 | 0.1584 | 0.059 | 2.32 | 0.945 | 32.7 | 48.3 | 10.02 | 574
2018-08-26 04:00 | 6.55 | 41.975 | 0.1909 | 0.067 | 1.89 | 0.955 | 46.4 | 49.6 | 9.83 | 633
2018-08-26 12:00 | 8.73 | 28.824 | 0.2597 | 0.203 | 3.89 | 1.096 | 40.3 | 40 | 11.26 | 612
2018-08-26 20:00 | 9.42 | 18.348 | 0.186 | 0.094 | 3.05 | 0.85 | 36.8 | 46.9 | 10.65 | 630
2018-08-27 04:00 | 7.19 | 38.461 | 0.2138 | 0.092 | 3.02 | 1.293 | 33.6 | 39.9 | 11.12 | 613
2018-08-27 10:51 | 5.6 | 16.703 | 0.167 | 0.078 | 3.67 | 1.061 | 32.4 | 45.7 | 11.44 | 624
2018-08-27 12:00 | 5.27 | 25.082 | 0.175 | 0.075 | 3.19 | 1.166 | 30.3 | 42.1 | 10.88 | 614
2018-08-28 12:00 | 2.85 | 19.754 | 0.149 | 0.065 | 2.33 | 0.884 | 31.3 | 43.9 | 11.43 | 620
2018-08-29 12:00 | 1.63 | 18.23 | 0.144 | 0.073 | 1.41 | 0.804 | 36.4 | 45.3 | 11.19 | 650
2018-08-30 12:00 | 0.89 | 10.45 | 0.13 | 0.057 | 0.74 | 0.687 | 37 | 41.8 | 10.16 | 662
2018-08-31 12:00 | 0.68 | 9.9564 | 0.121 | 0.054 | 0.42 | 0.652 | 36.8 | 41.9 | 9.79 | 661
2018-09-01 12:00 | 0.35 | 8.8555 | 0.135 | 0.063 | 0.21 | 0.577 | 41 | 41.5 | 10.39 | 682
2018-09-02 12:00 | 0.29 | 10.653 | 0.134 | 0.066 | 0.14 | 0.679 | 37.9 | 40.3 | 9 | 672
2018-09-03 04:00 | 0.21 | 16.54 | 0.153 | 0.068 | 0.12 | 0.636 | 39.9 | 39.6 | 8.55 | 673
2018-09-03 11:23 | 0.16 | 8.6021 | 0.145 | 0.075 | 0.12 | 0.662 | 42.9 | 39.8 | 8.73 | 688
2018-09-03 12:00 | 0.16 | 18.691 | 0.153 | 0.063 | 0.09 | 0.86 | 42.7 | 42 | 9.17 | 687
2018-09-04 12:00 | 0.12 | 12.43 | 0.166 | 0.072 | 0.09 | 0.851 | 43.8 | 39.3 | 9.4 | 687
2018-09-05 12:00 | 0.06 | 22.312 | 0.185 | 0.073 | 0.07 | 0.888 | 43.1 | 37.2 | 9.15 | 689
2018-09-06 12:00 | 0.01 | 18.733 | 0.189 | 0.092 | 0.05 | 0.863 | 42.6 | 35.8 | 8.95 | 687
2018-09-07 04:00 | 0 | 12.064 | 0.19 | 0.102 | 0.05 | 0.828 | 43.1 | 35.2 | 8.42 | 688
2018-09-10 13:30 | 9.84 | 36.585 | 0.185 | 0.072 | 8.61 | 1.13 | 57.7 | 40.5 | 9.93 | 724
2018-09-11 20:00 | 6.8 | 27.559 | 0.186 | 0.067 | 9.06 | 1.389 | 42.2 | 45.6 | 11.1 | 702
2018-09-12 20:00 | 3.5 | 19.326 | 0.118 | 0.044 | 8.8 | 1.127 | 45.2 | 74.1 | 10.9 | 748
2018-09-13 20:00 | 1.98 | 14.009 | 0.099 | 0.041 | 5.56 | 0.912 | 50.4 | 75.1 | 10.6 | 775
2018-09-14 20:00 | 1.3 | 11.135 | 0.091 | 0.041 | 4.13 | 0.863 | 52.4 | 81.3 | 10.19 | 783
2018-09-15 20:00 | 0.84 | 10.273 | 0.086 | 0.037 | 2.66 | 0.81 | 54.4 | 78.4 | 9.32 | 791
2018-09-16 20:00 | 0.53 | 15.446 | 0.127 | 0.039 | 1.62 | 0.824 | 55.6 | 76.2 | 8.78 | 795
2018-09-17 12:00 | 0.41 | 11.258 | 0.112 | 0.036 | 1.17 | 0.761 | 56 | 74.5 | 8.24 | 783
2018-09-17 13:30 | 0.38 | 6.8492 | 0.081 | 0.036 | 1.09 | 0.703 | 56.9 | 75.1 | 8.29 | 786
2018-09-17 20:00 | 0.38 | 23.209 | 0.099 | 0.039 | 1.07 | 1.145 | 56.4 | 70.1 | 7.45 | 785
2018-09-18 20:00 | 0.26 | 13.38 | 0.089 | 0.023 | 0.59 | 0.93 | 55.5 | 68.9 | 6.53 | 775
2018-09-19 20:00 | 0.16 | 0 | 0.099 | 0.037 | 0.26 | 0.963 | 57.6 | 67.8 | 5.93 | 768
2018-09-20 20:00 | 0.09 | 9.1863 | 0.102 | 0.043 | 0.13 | 0.954 | 56.7 | 64.3 | 5.38 | 766
2018-09-21 20:00 | 0.01 | 11.265 | 0.123 | 0.048 | 0.04 | 1.042 | 55.6 | 62.6 | 5 | 753
2018-09-22 20:00 | 0.02 | 4.5661 | 0.12 | 0.047 | 0.02 | 0.99 | 55.9 | 62 | 4.1 | 750
2018-09-23 20:00 | 0 | 3.3467 | 0.114 | 0.045 | 0.01 | 0.891 | 56 | 61 | 3.59 | 757
2018-09-24 12:00 | 0 | 3.795 | 0.108 | 0.041 | 0.01 | 0.878 | 56.8 | 60.3 | 2.89 | 765
2018-09-24 13:25 | 0 | 2.805 | 0.108 | 0.041 | 1.03 | 0.585 | 56.8 | 70.4 | 3.04 | 763
2018-09-24 20:00 | 0 | 7.9364 | 0.1167 | 0.027 | 0 | 0.719 | 56.2 | 64.1 | 2.69 | 758
2018-09-25 20:00 | 0.16 | 0 | 0.1277 | 0.046 | 0.03 | 0.502 | 54.8 | 62.5 | 2.92 | 730
2018-09-26 04:00 | 0.23 | 7.9364 | 0.137 | 0.037 | 0.1 | 0.625 | 53 | 65.9 | 3.17 | 722
2018-09-26 12:00 | 0.21 | 5.3956 | 0.1322 | 0.043 | 0.08 | 0.522 | 54.5 | 64.2 | 3.43 | 724
2018-09-26 20:00 | 6.07 | 14.462 | 0.1319 | 0.041 | 0.12 | 0.629 | 66.1 | 56.1 | 5.64 | 761
2018-09-27 20:00 | 4.44 | 18.808 | 0.194 | 0.086 | 6.07 | 1.293 | 31.1 | 56.2 | 10.34 | 613
2018-09-28 20:00 | 2.13 | 14.42 | 0.1441 | 0.057 | 6.42 | 1.136 | 35.7 | 65.8 | 10.47 | 644
2018-09-29 20:00 | 1.02 | 7.1013 | 0.1052 | 0.041 | 5.28 | 0.983 | 40 | 66.1 | 9.42 | 678
2018-09-30 20:00 | 0.53 | 6.9225 | 0.0917 | 0.039 | 3.28 | 1.046 | 48.5 | 29.8 | 8.21 | 713
2018-10-01 12:00 | 0.35 | 7.6601 | 0.0814 | 0.027 | 2.63 | 0.915 | 49.7 | 70.7 | 7.2 | 713
2018-10-01 13:15 | 0.35 | 3.7998 | 0.078 | 0.027 | 0.04 | 0.949 | 51 | 74.1 | 7.02 | 719
2018-10-01 20:00 | 0.29 | 12.145 | 0.0965 | 0.025 | 2.5 | 0.966 | 50.7 | 67.2 | 6.64 | 716
2018-10-02 20:00 | 0.18 | 11.165 | 0.0889 | 0.029 | 1.42 | 0.88 | 55.1 | 68.1 | 5.4 | 729
2018-10-03 20:00 | 0.12 | 8.9224 | 0.0994 | 0.03 | 0.56 | 0.79 | 58.9 | 66.3 | 4.3 | 743
2018-10-04 20:00 | 0.08 | 26.404 | 0.1339 | 0.034 | 0.08 | 0.797 | 57.2 | 64.6 | 3.72 | 729
2018-10-05 20:00 | 0.14 | 9.8643 | 0.1255 | 0.052 | 0 | 0.721 | 56.9 | 63.4 | 3.04 | 713
2018-10-06 12:00 | 0.18 | 15.968 | 0.1398 | 0.054 | 0 | 0.576 | 54.9 | 62.7 | 2.71 | 696
2018-10-06 20:00 | 0.53 | 73.126 | 0.2498 | 0.063 | 0.17 | 0.809 | 50.3 | 56.1 | 2.71 | 639
2018-10-07 04:00 | 4.54 | 81.593 | 0.2675 | 0.046 | 11.09 | 1.356 | 45.5 | 45.1 | 8.13 | 644
2018-10-07 12:00 | 21.1 | 42.462 | 0.2124 | 0.071 | 11.28 | 1.329 | 59 | 41.9 | 9.1 | 730
2018-10-07 20:00 | 103 | 109.31 | 0.4745 | 0.141 | 8.47 | 2.036 | 18.8 | 22.3 | 9.49 | 426
2018-10-08 04:00 | 69.3 | 47.272 | 0.3849 | 0.148 | 8.18 | 1.449 | 17.5 | 24.8 | 10.4 | 429
2018-10-08 12:00 | 41.6 | 42.889 | 0.3312 | 0.167 | 7.9 | 1.586 | 21.8 | 31.3 | 11.04 | 477
2018-10-08 12:39 | 40.3 | 148.49 | 0.5462 | 0.18 | 7.85 | 0.436 | 21.8 | 29.4 | 10.97 | 478
2018-10-08 20:00 | 25.7 | 23.474 | 0.2713 | 0.12 | 7.49 | 1.394 | 23.7 | 34.8 | 11.59 | 505
2018-10-09 04:00 | 18 | 20.833 | 0.2312 | 0.104 | 7.16 | 1.17 | 23.4 | 36.7 | 11.76 | 527
2018-10-09 12:00 | 12.4 | 12.473 | 0.2106 | 0.104 | 6.93 | 1.197 | 24.4 | 40.4 | 11.98 | 555
2018-10-10 12:00 | 5.49 | 11.728 | 0.1627 | 0.091 | 5.41 | 1.032 | 26.7 | 47.5 | 12.81 | 624
2018-10-11 12:00 | 3.88 | 12.137 | 0.1394 | 0.082 | 3.98 | 0.756 | 30.2 | 50.3 | 11.9 | 664
2018-10-12 12:00 | 3.7 | 7.3431 | 0.1256 | 0.072 | 2.96 | 0.723 | 29.7 | 51.4 | 11.75 | 688
2018-10-13 12:00 | 2.94 | 13.431 | 0.1286 | 0.067 | 2.4 | 0.802 | 31.2 | 54.4 | 11.36 | 708
2018-10-14 12:00 | 2.52 | 9.7974 | 0.1146 | 0.054 | 2.21 | 0.758 | 31.1 | 50.9 | 10.73 | 699
2018-10-15 12:00 | 2.13 | 6.5963 | 0.0971 | 0.055 | 2.02 | 0.696 | 32 | 53.4 | 10.15 | 710
2018-10-15 13:20 | 2.13 | 59.179 | 0.1995 | 0.049 | 2.05 | 1.026 | 32.5 | 54.2 | 11.19 | 707
2018-10-15 20:00 | 1.98 | 8.3333 | 0.085 | 0.039 | 1.88 | 0.607 | 33.3 | 54.2 | 11.51 | 721
2018-10-16 20:00 | 1.56 | 3.8885 | 0.08 | 0.037 | 1.67 | 0.6 | 32.9 | 55.7 | 11.03 | 729
2018-10-17 20:00 | 1.15 | 2.8818 | 0.072 | 0.034 | 1.46 | 0.606 | 34.9 | 55.7 | 10.35 | 728
2018-10-18 20:00 | 0.78 | 2.6281 | 0.069 | 0.035 | 1.26 | 0.505 | 35.6 | 56.4 | 9.91 | 730
2018-10-19 20:00 | 0.63 | 3.406 | 0.056 | 0.029 | 1.1 | 0.512 | 36.1 | 57.9 | 8.76 | 736
2018-10-20 20:00 | 0.41 | 2.8612 | 0.073 | 0.035 | 0.89 | 0.551 | 36.8 | 59.1 | 7.57 | 739
2018-10-21 20:00 | 0.29 | 1.9404 | 0.051 | 0.02 | 0.64 | 0.453 | 37.3 | 59.2 | 6.47 | 732
2018-10-22 12:00 | 0.35 | 2.7491 | 0.048 | 0.022 | 0.57 | 0.531 | 39.4 | 60.2 | 5.84 | 741
2018-10-22 14:04 | 0.31 | 1.9595 | 0.047 | 0.024 | 0.62 | 0.533 | 40.9 | 62 | 5.99 | 751
2018-10-22 20:00 | 0.35 | 2.7972 | 0.0484 | 0.004 | 0.24 | 0.631 | 38.2 | 57.7 | 5.15 | 737
2018-10-23 20:00 | 0.35 | 1.2895 | 0.0457 | 0.006 | 0.05 | 0.468 | 40 | 59 | 4.19 | 730
2018-10-24 20:00 | 0.23 | 2.5348 | 0.0408 | 0.001 | 0 | 0.425 | 38.9 | 58.2 | 3.43 | 723
2018-10-25 20:00 | 0.16 | 2.0026 | 0.0391 | 0.004 | 0 | 0.399 | 37.7 | 57.7 | 2.82 | 718
2018-10-26 20:00 | 0.14 | 5.3763 | 0.0484 | 0.002 | 0 | 0.439 | 39.7 | 59.4 | 2.19 | 715
2018-10-27 20:00 | 0.18 | 1.2722 | 0.0504 | 0.014 | 0 | 0.473 | 40.4 | 59.6 | 1.85 | 711
2018-10-28 04:00 | 0.18 | 3.1308 | 0.0492 | 0.01 | 0 | 0.463 | 39.5 | 59.6 | 1.76 | 709
2018-10-28 12:00 | 0.21 | 8.766 | 0.0612 | 0.012 | 0 | 0.487 | 38.5 | 58.2 | 1.7 | 689
2018-10-28 20:00 | 0.95 | 8.8495 | 0.0769 | 0.015 | 1.36 | 0.62 | 36.1 | 53.2 | 2.43 | 686
2018-10-29 04:00 | 2.85 | 5.0376 | 0.0663 | 0.015 | 3.08 | 0.721 | 36.5 | 55.5 | 3.72 | 700
2018-10-29 12:00 | 23.8 | 19.48 | 0.1637 | 0.051 | 4.3 | 0.946 | 35 | 50.1 | 7.21 | 698
2018-10-29 13:34 | 25.7 | 21.653 | 0.1814 | 0.059 | 4.32 | 0.98 | 33.9 | 51.6 | 7.32 | 692
2018-10-29 20:00 | 26.5 | 44.046 | 0.317 | 0.116 | 9.18 | 1.591 | 26.3 | 32.2 | 7.93 | 544
2018-10-30 20:00 | 10.9 | 12.253 | 0.16 | 0.071 | 7.24 | 0.942 | 29.9 | 43.2 | 9.37 | 631
2018-10-31 20:00 | 5.83 | 7.1614 | 0.115 | 0.055 | 5.69 | 0.651 | 30.7 | 49.2 | 9.44 | 678
2018-11-01 12:00 | 8.87 | 33.731 | 0.161 | 0.05 | 9.31 | 0.851 | 28.6 | 47.2 | 9.2 | 654
2018-11-01 20:00 | 148 | 80.962 | 0.355 | 0.112 | 11.36 | 1.197 | 28.5 | 36.1 | 8.61 | 578
2018-11-02 04:00 | 354 | 110.26 | 0.561 | 0.184 | 9.87 | 1.618 | 20.1 | 21 | 7.92 | 397
2018-11-02 12:00 | 400 | 108.1 | 0.662 | 0.23 | 6.84 | 1.699 | 15.4 | 15.4 | 7.33 | 320
2018-11-02 20:00 | 400 | 84.848 | 0.618 | 0.221 | 6 | 1.502 | 14.9 | 14.2 | 7.47 | 304
2018-11-03 04:00 | 297 | 72.695 | 0.511 | 0.17 | 6.56 | 1.34 | 16.3 | 16.5 | 7.94 | 343
2018-11-03 12:00 | 191 | 53.639 | 0.419 | 0.137 | 7.13 | 1.132 | 17.6 | 19.8 | 8.39 | 390
2018-11-03 20:00 | 121 | 39.014 | 0.346 | 0.118 | 7.22 | 0.902 | 18.6 | 22.6 | 8.41 | 432
2018-11-04 04:00 | 72.2 | 22.784 | 0.295 | 0.095 | 7.37 | 0.971 | 20 | 26 | 9.04 | 471
2018-11-04 12:00 | 47.8 | 27.451 | 0.243 | 0.087 | 7.37 | 0.954 | 21.1 | 29.2 | 9.17 | 505
2018-11-04 20:00 | 33.9 | 24.041 | 0.202 | 0.069 | 7.05 | 0.884 | 21.6 | 31.9 | 9.19 | 535
2018-11-05 12:00 | 22.8 | 13.897 | 0.151 | 0.055 | 6.49 | 0.638 | 23.3 | 37.4 | 9.43 | 585
2018-11-05 12:58 | 22.6 | 13.605 | 0.136 | 0.045 | 6.46 | 0.6 | 23.5 | 38 | 9.59 | 597
2018-11-05 20:00 | 21.1 | 21.131 | 0.142 | 0.054 | 6.22 | 0.78 | 23.6 | 38.2 | 9.58 | 611
2018-11-06 20:00 | 19.6 | 17.441 | 0.121 | 0.038 | 5.8 | 0.82 | 25.1 | 40.8 | 9.83 | 642
2018-11-07 20:00 | 13 | 12.582 | 0.111 | 0.037 | 5.7 | 0.733 | 25.4 | 43.6 | 9.65 | 654
2018-11-08 20:00 | 7.33 | 9.085 | 0.094 | 0.021 | 5.3 | 0.642 | 26.8 | 47.8 | 9.62 | 682
2018-11-09 20:00 | 6.31 | 5.7215 | 0.086 | 0.035 | 4.9 | 0.556 | 28 | 51.3 | 9.41 | 704
2018-11-10 20:00 | 11.5 | 7.8585 | 0.095 | 0.044 | 4.72 | 0.626 | 26.4 | 51.3 | 9.35 | 705
2018-11-11 20:00 | 7.73 | 7.1479 | 0.089 | 0.04 | 4.81 | 0.538 | 26.2 | 48.7 | 9.31 | 689
2018-11-12 11:00 | 6.07 | 7.1072 | 0.073 | 0.025 | 4.88 | 0.525 | 27.4 | 52.1 | 9.83 | 706
2018-11-12 12:00 | 5.95 | 13.9 | 0.0825 | 0.019 | 4.53 | 0.519 | 26.7 | 50.1 | 9.71 | 711
2018-11-13 12:00 | 4.64 | 7.7 | 0.0678 | 0.027 | 4.39 | 0.51 | 28 | 53.8 | 9.65 | 734
2018-11-14 12:00 | 3.79 | 4 | 0.0658 | 0.032 | 5.17 | 0.439 | 34.1 | 70.5 | 9.62 | 747
2018-11-15 12:00 | 3.4 | 8.6 | 0.0695 | 0.03 | 4.67 | 0.48 | 35.1 | 66.4 | 9.34 | 745
2018-11-16 12:00 | 4.95 | 9.1 | 0.0757 | 0.024 | 4.71 | 0.477 | 50.8 | 71.7 | 9.29 | 780
2018-11-17 12:00 | 21.1 | 20 | 0.1205 | 0.033 | 4.86 | 0.715 | 28.7 | 53.1 | 8.68 | 712
2018-11-18 12:00 | 24.6 | 30 | 0.1675 | 0.05 | 5.74 | 0.878 | 28.4 | 45.8 | 8.69 | 650
2018-11-19 12:00 | 53.1 | 54.8 | 0.255 | 0.041 | 6.3 | 1.027 | 22.8 | 36.3 | 8.46 | 575
2018-11-20 12:00 | 23.8 | 45.8 | 0.1621 | 0.008 | 5.49 | 0.825 | 25 | 41.5 | 8.76 | 642
2018-11-21 12:00 | 14.2 | 30.6 | 0.1099 | 0.014 | 5.01 | 0.783 | 27.4 | 48.2 | 9.04 | 700
2018-11-22 12:00 | 9 | 16.8 | 0.0865 | 0.011 | 5.64 | 0.63 | 29.8 | 63.5 | 8.94 | 723
2018-11-23 12:00 | 6.68 | 13.9 | 0.0811 | 0.005 | 4.62 | 0.564 | 30 | 57.7 | 8.7 | 749
2018-11-24 12:00 | 15.4 | 70.4 | 0.2426 | 0.012 | 4.71 | 1.123 | 30.5 | 53.7 | 8.08 | 703
2018-11-25 12:00 | 34.9 | 59.6 | 0.3144 | 0.005 | 4.91 | 1.56 | 22.4 | 39.3 | 8.19 | 583
2018-11-26 12:00 | 216 | 241.8 | 0.7779 | 0.006 | 4.33 |  | 18.9 | 26.1 | 7.51 | 466
2018-11-26 12:50 | 239 | 254.9 | 0.9351 | 0.012 | 6.55 | 2.35 | 28.6 | 37.8 | 7.77 | 456
2018-11-26 20:00 | 354 | 294.57 | 1.1984 | 0.017 | 3.43 | 2.817 | 13.2 | 18.3 | 6.73 | 363
2018-11-27 04:00 | 312 | 196.42 | 1.0196 | 0.047 | 3.22 | 2.547 | 10.7 | 13.3 | 6.55 | 303
2018-11-27 12:00 | 190 | 148.77 | 0.7437 | 0.032 | 3.74 | 2.032 | 11.2 | 15.3 | 6.78 | 329
2018-11-27 20:00 | 104 | 132.46 | 0.6133 | 0.021 | 4.17 | 1.82 | 13.9 | 20.7 | 7.34 | 397
2018-11-28 20:00 | 26.5 | 61.442 | 0.2683 | 0.007 | 4.62 | 1.206 | 19.5 | 34 | 8.3 | 540
2018-11-29 20:00 | 13.7 | 35.316 | 0.1559 | 0.003 | 4.5 | 0.933 | 22.8 | 42.9 | 8.51 | 631
2018-11-30 20:00 | 9.7 | 23.684 | 0.1353 | 0.009 | 4.38 | 0.826 | 25.1 | 49.4 | 8.61 | 683
2018-12-01 20:00 | 112 | 170.35 | 0.4691 | 0.007 | 3.7 | 1.844 | 24.4 | 39.2 | 8.26 | 604
2018-12-02 04:00 | 288 | 257.73 | 0.7805 | 0.007 | 2.35 | 2.195 | 20.3 | 29.2 | 7.88 | 517
2018-12-02 12:00 | 314 | 216.16 | 0.7401 | 0.005 | 2.01 | 2.368 | 18.2 | 24.5 | 7.63 | 473
2018-12-02 20:00 | 226 | 164.23 | 0.6884 | 0.007 | 1.87 | 1.873 | 17.7 | 23.6 | 7.75 | 463
2018-12-03 04:00 | 130 | 121.72 | 0.6037 | 0.009 | 2.17 | 2.01 | 17.9 | 25 | 8.12 | 479
2018-12-03 12:00 | 73.7 | 98.138 | 0.4941 | 0.006 | 2.48 | 1.787 | 18.5 | 26.7 | 8.34 | 504
2018-12-03 13:15 | 69.8 | 512.5 | 1.5518 | 0.007 | 3.7 | 3.84 | 15.2 | 23.2 | 7.87 | 434
2018-12-03 20:00 | 50.4 | 94.488 | 0.0733 | 0.073 | 4.25 | 1.118 | 14.1 | 22.3 | 7.66 | 426
2018-12-04 04:00 | 40.6 | 65.359 | 0.4385 | 0.067 | 4.6 | 0.832 | 15.9 | 26.2 | 7.93 | 464
2018-12-04 12:00 | 32.5 | 52.427 | 0.3464 | 0.068 | 4.58 | 1.088 | 16.6 | 28.5 | 7.89 | 497
2018-12-04 20:00 | 26.1 | 44.964 | 0.3012 | 0.075 | 4.83 | 0.905 | 18 | 31.4 | 8.24 | 523
2018-12-05 20:00 | 15.4 | 27.812 | 0.2585 | 0.051 | 4.96 | 0.703 | 21 | 40.3 | 8.76 | 608
2018-12-06 20:00 | 9.99 | 18.817 | 0.1461 | 0.054 | 4.94 | 0.555 | 22.8 | 46.3 | 8.59 | 663
2018-12-07 20:00 | 6.68 | 16.361 | 0.1063 | 0.036 | 4.89 | 0.485 | 24.5 | 50.4 | 8.51 | 694
2018-12-08 20:00 | 5.06 | 13.888 | 0.0896 | 0.041 | 4.95 | 0.448 | 25 | 54.3 | 8.7 | 712
2018-12-09 20:00 | 4.85 | 12.765 | 0.0817 | 0.038 | 4.92 | 0.358 | 26.2 | 57 | 8.65 | 734
2018-12-10 12:00 | 4.25 | 12.008 | 0.0925 | 0.041 | 4.95 | 0.329 | 27.3 | 59.6 | 8.83 | 756
2018-12-10 12:41 | 4.16 | 9.2654 | 0.074 | 0.04 | 5.04 | 0.373 | 27.9 | 61 | 9.03 | 754
2018-12-10 20:00 | 3.97 | 15.725 | 0.081 | 0.035 | 4.82 | 0.433 | 27.7 | 63.5 | 8.6 | 751
2018-12-11 20:00 | 3.5 | 11.523 | 0.072 | 0.041 | 4.71 | 0.438 | 28.4 | 65.4 | 8.63 | 752
2018-12-12 20:00 | 3.12 | 10.43 | 0.069 | 0.038 | 4.5 | 0.437 | 28.8 | 65.3 | 8.36 | 751
2018-12-13 20:00 | 2.68 | 14.039 | 0.068 | 0.036 | 4.27 | 0.437 | 29.3 | 65.3 | 8.03 | 747
2018-12-14 20:00 | 2.68 | 12.482 | 0.065 | 0.027 | 3.99 | 0.317 | 27.9 | 65.6 | 7.84 | 736
2018-12-15 20:00 | 2.44 | 9.6962 | 0.063 | 0.036 | 3.94 | 0.456 | 29.8 | 68.2 | 7.66 | 750
2018-12-16 20:00 | 6.19 | 12.934 | 0.089 | 0.035 | 4.13 | 0.558 | 29.7 | 63.6 | 7.95 | 737
2018-12-17 12:00 | 7.73 | 15.748 | 0.113 | 0.044 | 4.35 | 0.764 | 25.5 | 61.8 | 7.91 | 699
2018-12-17 12:36 | 7.73 | 16.383 | 0.114 | 0.053 | 4.46 | 0.731 | 25.8 | 62.3 | 8.1 | 703
2018-12-17 20:00 | 7.06 | 23 | 0.126 | 0.04 | 4.54 | 0.816 | 23.8 | 54.9 | 8.24 | 677
2018-12-18 20:00 | 4.85 | 14.2 | 0.09 | 0.04 | 4.1 | 0.619 | 25.7 | 55.6 | 8.13 | 695
2018-12-19 20:00 | 4.25 | 13.4 | 0.074 | 0.036 | 3.97 | 0.377 | 27.4 | 61.9 | 8.32 | 730
2018-12-20 20:00 | 4.35 | 14.784 | 0.079 | 0.038 | 3.72 | 0.495 | 26.8 | 64.2 | 7.87 | 740
2018-12-21 20:00 | 136 | 140.35 | 0.651 | 0.074 | 6 | 2.153 | 14 | 21 | 7.32 | 406
2018-12-22 20:00 | 26.1 | 52.401 | 0.318 | 0.047 | 5.98 | 1.335 | 20.2 | 28.7 | 7.87 | 513
2018-12-23 20:00 | 12.8 | 36.958 | 0.164 | 0.035 | 5.37 | 0.818 | 21.8 | 40.1 | 8.28 | 614
2018-12-24 20:00 | 8.15 | 18.552 | 0.1 | 0.038 | 5.07 | 0.59 | 24 | 50 | 8.44 | 673
2018-12-25 20:00 | 5.83 | 12.804 | 0.081 | 0.027 | 4.63 | 0.511 | 25.4 | 54.3 | 8.49 | 711
2018-12-26 20:00 | 4.54 | 7.3089 | 0.07 | 0.026 | 4.44 | 0.431 | 26.2 | 58.6 | 8.11 | 729
2018-12-27 20:00 | 4.64 | 23.351 | 0.094 | 0.028 | 4.22 | 0.538 | 26.7 | 61.6 | 8.01 | 732
2018-12-28 20:00 | 29.2 | 97.087 | 0.336 | 0.048 | 4.82 | 1.34 | 20.7 | 44.5 | 7.79 | 600
2018-12-29 20:00 | 13.4 | 57.183 | 0.228 | 0.034 | 5.13 | 0.909 | 21.6 | 40.8 | 8.25 | 596
2018-12-30 20:00 | 8.3 | 26.631 | 0.116 | 0.032 | 4.82 | 0.721 | 24 | 50.6 | 8.3 | 672
2018-12-31 20:00 | 174 | 260.34 | 0.86 | 0.095 | 4.67 | 2.313 | 14.8 | 23.5 | 6.65 | 424
2019-01-01 20:00 | 154 | 152.43 | 0.915 | 0.083 | 3.53 | 2.467 | 8.3 | 10.8 | 6.62 | 297
2019-01-02 20:00 | 34.9 | 82.105 | 0.447 | 0.049 | 4.64 | 1.422 | 14.4 | 25.5 | 7.52 | 474
2019-01-03 20:00 | 17.2 | 49.905 | 0.222 | 0.037 | 4.92 | 0.858 | 19.3 | 38 | 8.08 | 585
2019-01-04 20:00 | 10.9 | 30 | 0.13 | 0.037 | 4.76 | 0.644 | 21.2 | 45.4 | 8.02 | 647
2019-01-05 20:00 | 7.6 | 23.16 | 0.103 | 0.03 | 4.6 | 0.564 | 22.4 | 50.9 | 8.01 | 679
2019-01-06 20:00 | 5.16 | 18.797 | 0.086 | 0.031 | 4.58 | 0.537 | 24.2 | 55.9 | 8.22 | 700
2019-01-07 12:48 | 4.64 | 14 | 0.076 | 0.034 | 4.56 | 0.431 | 24.8 | 59.5 | 8.15 | 712
2019-01-07 20:00 | 4.85 | 21.828 | 0.0927 | 0.031 | 4.38 | 0.53 | 24.5 | 59.7 | 8.21 | 714
2019-01-08 20:00 | 4.95 | 15.006 | 0.0761 | 0.033 | 4.28 | 0.502 | 25.9 | 62.4 | 8.08 | 720
2019-01-09 20:00 | 4.06 | 15.818 | 0.0813 | 0.029 | 4.03 | 0.454 | 25.4 | 63.3 | 8.12 | 722
2019-01-10 20:00 | 3.21 | 13.02 | 0.0757 | 0.029 | 4 | 0.516 | 25.4 | 64.9 | 8.09 | 731
2019-01-11 20:00 | 2.68 | 7.8791 | 0.0652 | 0.025 | 4.02 | 0.428 | 27.2 | 68 | 8.26 | 750
2019-01-12 20:00 | 2.52 | 8.7073 | 0.0634 | 0.025 | 4.04 | 0.402 | 27.7 | 70 | 7.86 | 767
2019-01-13 20:00 | 2.21 | 8.3565 | 0.0585 | 0.028 | 3.99 | 0.346 | 28 | 70 | 7.72 | 758
2019-01-14 12:00 | 2.13 | 8.7483 | 0.0587 | 0.028 | 4.1 | 0.364 | 30 | 72.9 | 7.81 | 786
2019-01-14 12:44 | 2.13 | 8.658 | 0.0566 | 0.025 | 4.17 | 0.411 | 30.6 | 74.4 | 8.06 | 788
2019-01-14 20:00 | 1.83 | 11.132 | 0.059 | 0.025 | 3.99 | 0.39 | 29.7 | 71.7 | 7.48 | 780
2019-01-15 20:00 | 2.05 | 12.624 | 0.053 | 0.018 | 3.98 | 0.424 | 30.9 | 74.1 | 7.37 | 792
2019-01-15 20:00 | 2.05 | 7.8999 | 0.05 | 0.024 | 3.66 | 0.396 | 31.3 | 73.4 |  | 784
2019-01-15 20:01 | 2.05 | 7.8999 | 0.05 | 0.018 | 3.66 | 0.396 | 31.3 | 73.4 | 7.1 | 781
2019-01-16 20:00 | 2.05 | 8.7897 | 0.052 | 0.023 | 4 | 0.409 | 31.5 | 73.5 | 6.63 | 760
2019-01-17 20:00 | 1.98 | 8.4856 | 0.049 | 0.016 | 3.65 | 0.358 | 32.5 | 70.1 | 6.98 | 746
2019-01-18 20:00 | 1.98 | 8.4034 | 0.047 | 0.02 | 3.55 | 0.414 | 29.8 | 71.6 | 6.61 | 787
2019-01-19 20:00 | 2.77 | 8.5922 | 0.049 | 0.022 | 3.63 | 0.465 | 33.1 | 79 | 6.57 | 815
2019-01-20 20:00 | 8.3 | 3.2404 | 0.043 | 0.023 | 3.82 | 0.404 | 34.4 | 81.6 | 7.12 | 895
2019-01-22 13:41 | 0.18 | -0.634 | 0.032 | 0.012 | 3.76 | 0.407 | 41.9 | 89.4 | 7.27 | 881
2019-01-22 20:00 | 0.31 | 9.7 | 0.042 | 0.011 | 3.55 | 0.545 | 42.3 | 88.9 | 7.1 | 471
2019-01-23 12:00 | 25.5 | 47.5 | 0.186 | 0.028 | 3.45 | 1.04 | 20.6 | 39.3 | 5.53 | 343
2019-01-23 20:00 | 231 | 73 | 0.316 | 0.071 | 3.88 | 1.454 | 15.2 | 18 | 5.57 | 247
2019-01-24 04:00 | 382 | 83 | 0.374 | 0.103 | 3.32 | 1.168 | 10.7 | 9.7 | 5.03 | 234
2019-01-24 12:00 | 373 | 49.5 | 0.356 | 0.112 | 3.46 | 1.216 | 9.7 | 7.9 | 5.36 | 271
2019-01-24 20:00 | 247 | 44.2 | 0.337 | 0.082 | 3.82 | 1.295 | 10.4 | 10.2 | 5.67 | 325
2019-01-25 04:00 | 135 | 39.7 | 0.301 | 0.062 | 4.25 | 1.268 | 11.8 | 14.8 | 6.26 | 375
2019-01-25 12:00 | 82.5 | 40.6 | 0.267 | 0.071 | 4.51 | 1.162 | 13.5 | 18.5 | 6.57 | 424
2019-01-25 20:00 | 49.7 | 34.8 | 0.238 | 0.062 | 4.57 | 0.808 | 15 | 22.6 | 6.84 | 563
2019-01-26 20:00 | 17.3 | 19.3 | 0.125 | 0.033 | 4.67 | 0.736 | 19.9 | 36.2 | 7.4 | 643
2019-01-27 20:00 | 8.15 | 16.5 | 0.09 | 0.019 | 4.45 | 0.549 | 23.2 | 46.1 | 7.58 | 684
2019-01-28 12:00 | 6.8 | 8.2 | 0.071 | 0.02 | 4.57 | 0.425 | 24.8 | 53 | 7.76 | 691
2019-01-28 13:20 | 6.8 | 10.7 | 0.066 | 0.034 | 4.67 | 0.514 | 24.8 | 54.7 | 8.44 | 690
2019-01-28 20:00 | 7.33 | 10.373 | 0.065 | 0.024 | 4.44 | 0.375 | 26.5 | 54.3 | 7.34 | 722
2019-01-29 20:00 | 5.06 | 9.4403 | 0.057 | 0.025 | 4.42 | 0.436 | 26.8 | 59.6 | 7.76 | 785
2019-01-30 20:00 | 3.03 | 8.7189 | 0.057 | 0.016 | 4.62 | 0.42 | 30.6 | 66.8 | 8.21 | 855
2019-01-31 20:00 | 2.6 | 7.7871 | 0.054 | 0.02 | 4.93 | 0.431 | 35.3 | 74.1 | 8.73 | 875
2019-02-01 20:00 | 2.6 | 7.0557 | 0.052 | 0.02 | 4.94 | 0.394 | 37.8 | 76.3 | 8.6 | 864
2019-02-02 20:00 | 3.79 | 4.7586 | 0.052 | 0.015 | 4.87 | 0.358 | 35.8 | 76.8 | 8.2 | 555
2019-02-03 20:00 | 19.4 | 25.608 | 0.172 | 0.076 | 2.4 | 0.875 | 38.9 | 38.5 | 5.21 | 493
2019-02-04 04:00 | 39.6 | 18.735 | 0.201 | 0.101 | 2.63 | 0.628 | 20.5 | 34.6 | 5.61 | 343
2019-02-04 12:00 | 43.4 | 30.303 | 0.259 | 0.112 | 1.78 | 0.861 | 14.4 | 22.4 | 4.34 | 331
2019-02-04 13:57 | 41.6 | 39.922 | 0.262 | 0.112 | 1.74 | 0.796 | 16 | 20.8 | 4.38 | 314
2019-02-04 20:00 | 71.7 | 50.2 | 0.313 | 0.118 | 2.06 | 1.103 | 15.3 | 16.5 | 4.81 | 259
2019-02-05 04:00 | 184 | 90.4 | 0.409 | 0.1 | 2.1 | 1.554 | 10.1 | 12.8 | 5.07 | 245
2019-02-05 12:00 | 151 | 81 | 0.424 | 0.095 | 2.6 | 1.526 | 8.8 | 10.4 | 5.47 | 277
2019-02-05 20:00 | 82.5 | 63 | 0.378 | 0.087 | 3.2 | 1.45 | 10 | 12.8 | 5.95 | 317
2019-02-06 04:00 | 55.9 | 49.5 | 0.346 | 0.072 | 3.53 | 1.293 | 12.3 | 15.1 | 6.28 | 321
2019-02-06 12:00 | 115 | 76.8 | 0.426 | 0.073 | 3.61 | 1.448 | 13.4 | 15 | 6.07 | 245
2019-02-06 20:00 | 226 | 177.9 | 0.636 | 0.076 | 2.69 | 1.946 | 9.8 | 10.6 | 5.25 | 231
2019-02-07 04:00 | 204 | 96.5 | 0.53 | 0.09 | 2.6 | 1.74 | 9.2 | 8.9 | 5.25 | 258
2019-02-07 12:00 | 138 | 69.1 | 0.455 | 0.087 | 3.21 | 1.486 | 9.1 | 10.5 | 5.85 | 295
2019-02-07 20:00 | 134 | 63.7 | 0.42 | 0.088 | 3.81 | 1.468 | 12 | 12.5 | 6.17 | 284
2019-02-08 04:00 | 203 | 84.8 | 0.442 | 0.076 | 3.86 | 1.691 | 9.3 | 12.4 | 6.28 | 293
2019-02-08 12:00 | 105 | 71.7 | 0.421 | 0.069 | 4.26 | 1.429 | 10.4 | 12.2 | 6.41 | 353
2019-02-08 20:00 | 31.1 | 61.3 | 0.352 | 0.047 | 4.69 | 1.376 | 13.2 | 16.8 | 6.68 | 386
2019-02-09 04:00 | 41.6 | 44.1 | 0.302 | 0.056 | 4.99 | 1.176 | 14 | 19.1 | 6.84 | 430
2019-02-09 12:00 | 36.6 | 45.7 | 0.255 | 0.048 | 4.99 | 0.945 | 15.3 | 21.8 | 6.88 | 475
2019-02-09 20:00 | 16.7 | 28.8 | 0.196 | 0.051 | 4.84 | 0.931 | 17.4 | 27.8 | 6.9 | 603
2019-02-10 20:00 | 6.31 | 16.1 | 0.107 | 0.039 | 4.83 | 0.649 | 22.5 | 41 | 7.25 | 638
2019-02-11 12:00 | 5.95 | 11.3 | 0.085 | 0.037 | 4.57 | 0.524 | 23.3 | 45.9 | 7.1 | 647
2019-02-11 13:50 | 5.72 | 8 | 0.075 | 0.041 | 4.72 | 0.483 | 24 | 47.9 | 7.44 | 643
2019-02-11 20:00 | 5.49 | 11.502 | 0.082 | 0.038 | 4.43 | 0.518 | 24.7 | 49.7 | 7.07 | 490
2019-02-12 20:00 | 31.8 | 25.844 | 0.147 | 0.059 | 2.63 | 0.706 | 32.8 | 30.4 | 4.88 | 308
2019-02-13 20:00 | 27.6 | 33.181 | 0.193 | 0.08 | 2.06 | 0.752 | 14.9 | 17.1 | 4.15 | 432
2019-02-14 20:00 | 19.8 | 25.259 | 0.154 | 0.055 | 2.89 | 0.725 | 21.7 | 28.2 | 5.03 | 389
2019-02-15 04:00 | 55.9 | 34.129 | 0.196 | 0.061 | 2.88 | 0.773 | 15.1 | 25.4 | 5.18 | 288
2019-02-15 12:00 | 71.7 | 42.168 | 0.25 | 0.083 | 2.23 | 1.061 | 9.8 | 17.6 | 4.31 | 258
2019-02-15 20:00 | 58.3 | 37.974 | 0.267 | 0.082 | 2.28 | 0.936 | 8.2 | 14.5 | 4.37 | 376
2019-02-16 20:00 | 14.3 | 36.339 | 0.211 | 0.064 | 3.28 | 0.933 | 12.4 | 23.2 | 5.4 | 489
2019-02-17 20:00 | 7.46 | 24.657 | 0.138 | 0.054 | 3.8 | 0.615 | 16.4 | 34.5 | 5.94 | 575
2019-02-18 12:00 | 5.27 | 18.729 | 0.104 | 0.043 | 4.16 | 0.602 | 21.3 | 44.2 | 6.32 | 580
2019-02-18 13:27 | 5.16 | 13.899 | 0.095 | 0.041 | 4.22 | 0.517 | 21.3 | 45.3 | 6.5 | 592
2019-02-18 20:00 | 4.16 | 21.636 | 0.105 | 0.04 | 4.19 | 0.895 | 21 | 44.2 | 6.47 | 329
2019-02-23 12:00 | 25.7 | 39.911 | 0.234 | 0.058 | 2.49 | 2.318 | 11.4 | 18.4 | 4.85 | 356
2019-02-23 20:00 | 20 | 40.254 | 0.243 | 0.05 | 2.78 |  | 12.6 | 20.9 | 5.04 | 366
2019-02-24 04:00 | 46.3 | 118.94 | 0.459 | 0.034 | 3.53 | 5.187 | 14.4 | 20 | 5.48 | 300
2019-02-24 12:00 | 196 | 177.77 | 0.706 | 0.058 | 3.33 |  | 10 | 14.7 | 5.36 | 244
2019-02-24 20:00 | 204 | 208.92 | 0.862 | 0.068 | 3.05 | 0.41 | 7.8 | 9.6 | 5.3 | 271
2019-02-25 04:00 | 92.1 | 169.81 | 0.714 | 0.056 | 3.42 | 0.446 | 9 | 11.4 | 5.54 | 348
2019-02-25 12:00 | 45.9 | 128.54 | 0.547 | 0.047 | 4.09 | 0.408 | 13.2 | 16.3 | 5.91 | 368
2019-02-25 12:38 | 43.1 | 122.64 | 0.513 | 0.035 | 4.41 | 4.217 | 14.5 | 17.7 | 6.08 | 363
2019-02-25 20:00 | 46.7 | 125.2 | 0.48 | 0.028 | 3.82 | 1.61 | 11.5 | 17.6 | 5.89 | 525
2019-02-26 20:00 | 11 | 40.1 | 0.171 | 0.035 | 4.66 | 0.895 | 20.3 | 33.9 | 6.93 | 601
2019-02-27 20:00 | 7.33 | 26.1 | 0.102 | 0.03 | 4.67 | 0.501 | 21.9 | 43.1 | 6.99 | 645
2019-02-28 20:00 | 4.64 | 19.1 | 0.086 | 0.02 | 4.5 | 0.619 | 23.2 | 50.6 | 6.96 | 657
2019-03-01 20:00 | 3.3 | 17.4 | 0.074 | 0.027 | 4.17 | 0.53 | 23.8 | 52.8 | 6.78 | 672
2019-03-02 20:00 | 2.68 | 14.6 | 0.071 | 0.017 | 3.97 | 0.481 | 24.7 | 53.8 | 6.29 | 698
2019-03-03 20:00 | 2.29 | 17 | 0.071 | 0.021 | 3.82 | 0.532 | 27 | 62.5 | 5.92 | 723
2019-03-04 12:00 | 2.94 | 15.1 | 0.066 | 0.016 | 3.99 | 0.508 | 29.8 | 62.1 | 5.76 | 725
2019-03-04 12:43 | 3.03 | 8.6 | 0.06 | 0.009 | 4.04 | 0.427 | 30.1 | 62.9 | 6.08 | 762
2019-03-08 20:00 | 1.02 | 6.1898 | 0.0513 | 0.016 | 3.87 | 0.495 | 31.5 | 72.2 | 4.81 | 717
2019-03-09 20:00 | 2.29 | 44.943 | 0.0914 | 0.024 | 3.56 | 0.616 | 30.4 | 70.1 | 4.4 | 467
2019-03-10 12:00 | 227 | 147.91 | 0.5324 | 0.077 | 2.49 | 1.916 | 37.2 | 30 | 4.61 | 227
2019-03-10 20:00 | 191 | 215.5 | 0.7953 | 0.117 | 1.99 | 2.652 | 10.7 | 11.2 | 4.7 | 237
2019-03-11 04:00 | 102 | 125.63 | 0.603 | 0.062 | 2.36 | 2.222 | 9.3 | 12 | 5.12 | 269
2019-03-11 12:46 | 44.8 | 105.65 | 0.6132 | 0.058 | 2.72 | 2.103 | 10 | 14.4 | 5.47 | 304
2019-03-11 20:00 | 25.7 | 100 | 0.468 | 0.08 | 3.02 | 1.64 | 10.5 | 14.8 | 5.29 | 341
2019-03-12 04:00 | 20.2 | 81.72 | 0.394 | 0.065 | 3.21 | 1.351 | 12.1 | 18.2 | 5.57 | 364
2019-03-12 12:00 | 17.2 | 80.536 | 0.366 | 0.058 | 3.28 | 1.494 | 12.4 | 21.1 | 5.54 | 403
2019-03-12 20:00 | 11.5 | 59.183 | 0.31 | 0.05 | 3.34 | 1.285 | 13.4 | 23.9 | 5.8 | 459
2019-03-13 20:00 | 12.7 | 40.355 | 0.212 | 0.052 | 3.96 | 1.173 | 15.5 | 29.9 | 5.93 | 401
2019-03-14 20:00 | 163 | 115.64 | 0.452 | 0.032 | 5.95 | 1.908 | 13.2 | 20.3 | 6.5 | 363
2019-03-15 04:00 | 194 | 147.05 | 0.529 | 0.034 | 6.16 | 2.145 | 12 | 16.1 | 6.5 | 396
2019-03-15 12:00 | 123 | 104.93 | 0.389 | 0.029 | 6.84 | 1.511 | 13.7 | 19 | 6.79 | 438
2019-03-15 20:00 | 75.6 | 54.404 | 0.285 | 0.029 | 7.16 | 1.421 | 15 | 23.1 | 6.95 | 529
2019-03-16 20:00 | 33.9 | 31.165 | 0.162 | 0.016 | 6.62 | 0.939 | 17.4 | 33.3 | 7.03 | 585
2019-03-17 20:00 | 20.2 | 23.859 | 0.123 | 0.011 | 5.92 | 0.751 | 20 | 41.6 | 6.91 | 606
2019-03-18 12:00 | 17 | 41.92 | 0.179 | 0.012 | 5.41 | 1.009 | 20.5 | 45.1 | 6.61 | 618
2019-03-18 13:01 | 16.8 | 17.496 | 0.097 | 0.01 | 5.6 | 0.704 | 21.5 | 47.1 | 7.02 | 629
2019-03-18 20:00 | 15.6 | 22.973 | 0.089 | 0.022 | 5.18 | 0.599 | 21.7 | 49.3 | 7.08 | 645
2019-03-19 20:00 | 12 | 16.96 | 0.077 | 0.02 | 4.89 | 0.545 | 22.4 | 53.2 | 6.68 | 658
2019-03-20 20:00 | 9.84 | 16.282 | 0.07 | 0.022 | 4.49 | 0.564 | 22.3 | 54.9 | 6.37 | 626
2019-03-21 20:00 | 32.5 | 44.267 | 0.127 | 0.024 | 5.03 | 0.837 | 21.7 | 51.1 | 6.7 | 592
2019-03-22 04:00 | 28.3 | 44.642 | 0.15 | 0.018 | 5.85 | 1.05 | 21.8 | 44 | 6.87 | 596
2019-03-22 12:00 | 24 | 34.906 | 0.131 | 0.023 | 6.06 | 0.876 | 21.9 | 44 | 7.13 | 609
2019-03-22 20:00 | 19.4 | 32.339 | 0.117 | 0.015 | 5.86 | 0.895 | 22.1 | 45.9 | 6.99 | 645
2019-03-23 20:00 | 10.6 | 20.103 | 0.081 | 0.018 | 5.24 | 0.619 | 22.4 | 50.7 | 6.75 | 671
2019-03-24 20:00 | 7.6 | 14.16 | 0.066 | 0.015 | 4.83 | 0.541 | 23.7 | 55.7 | 6.16 | 691
2019-03-25 11:53 | 6.93 | 13.003 | 0.064 | 0.013 | 4.64 | 0.539 | 25.6 | 59.9 | 5.74 | 683
2019-03-25 12:00 | 6.8 | 12.903 | 0.064 | 0.015 | 4.72 | 0.468 | 25.3 | 59.5 | 5.92 | 690
2019-03-26 12:00 | 4.95 | 12.508 | 0.059 | 0.015 | 4.08 | 0.574 | 25.3 | 63.2 | 4.9 | 692
2019-03-27 12:00 | 3.88 | 15.782 | 0.056 | 0.015 | 4.32 | 0.464 | 25.5 | 61.4 | 5.24 | 698
2019-03-28 12:00 | 3.59 | 10.464 | 0.048 | 0.009 | 3.87 | 0.475 | 25.7 | 64.7 | 4.32 | 695
2019-03-29 12:00 | 3.7 | 12.676 | 0.045 | 0.009 | 3.68 | 0.485 | 26.2 | 65.3 | 3.61 | 636
2019-03-30 12:00 | 12.7 | 80.378 | 0.211 | 0.012 | 4.94 | 0.963 | 30.3 | 53.9 | 4.73 | 540
2019-03-30 20:00 | 114 | 125.89 | 0.332 | 0.012 | 6.65 | 1.477 | 22.2 | 37 | 6.39 | 389
2019-03-31 04:00 | 273 | 154.63 | 0.53 | 0.017 | 7.04 | 1.498 | 13.3 | 21.6 | 7.16 | 345
2019-03-31 12:00 | 257 | 126.5 | 0.487 | 0.026 | 6.54 | 1.597 | 10.9 | 17.6 | 7.1 | 363
2019-03-31 20:00 | 170 | 78 | 0.394 | 0.03 | 6.57 | 1.643 | 11.1 | 19 | 7.29 | 394
2019-04-01 04:00 | 112 | 60.763 | 0.319 | 0.023 | 6.8 | 1.378 | 11.6 | 21.8 | 7.01 | 432
2019-04-01 12:00 | 68.9 | 62.78 | 0.261 | 0.027 | 6.86 | 1.075 | 13 | 25.1 | 7.04 | 457
2019-04-01 13:40 | 62.9 | 50.314 | 0.252 | 0.021 | 7.01 | 1.168 | 13.5 | 26.2 | 7.42 | 487
2019-04-01 20:00 | 49.7 | 45 | 0.199 | 0.013 | 7.19 | 1.062 | 14.6 | 28.6 | 7.03 | 525
2019-04-02 04:00 | 50 | 61.7 | 0.163 | 0.009 | 6.95 | 0.933 | 15.6 | 32 | 7.06 | 540
2019-04-02 12:00 | 43.8 | 51.2 | 0.156 | 0.008 | 6.85 | 0.781 | 16.1 | 34.7 | 7.03 | 550
2019-04-02 20:00 | 32.8 | 45.3 | 0.144 | 0.008 | 6.88 | 0.698 | 16.8 | 36.1 | 6.83 | 595
2019-04-03 20:00 | 19.4 | 31.7 | 0.098 | 0.011 | 6.31 | 0.649 | 18.6 | 42.3 | 6.3 | 624
2019-04-04 20:00 | 13 | 17 | 0.068 | 0.012 | 5.97 | 0.548 | 20 | 46.9 | 5.65 | 643
2019-04-05 20:00 | 10.6 | 15.3 | 0.055 | 0.016 | 5.56 | 0.485 | 21.1 | 50.6 | 5.27 | 650
2019-04-06 20:00 | 7.73 | 20.5 | 0.05 | 0.017 | 5.11 | 0.502 | 22.1 | 54.3 | 4.8 | 659
2019-04-07 20:00 | 6.31 | 13.3 | 0.046 | 0.014 | 4.58 | 0.453 | 22.2 | 55.9 | 3.93 | 661
2019-04-08 04:00 | 6.43 | 17.7 | 0.052 | 0.013 | 4.48 | 0.552 | 23 | 57 | 3.46 | 665
2019-04-08 12:00 | 6.19 | 15.364 | 0.047 | 0.011 | 4.23 | 0.442 | 23.2 | 56.8 | 3.54 | 672
2019-04-08 12:55 | 6.07 | 12.6 | 0.047 | 0.018 | 4.41 | 0.49 | 23.3 | 58.3 | 3.51 | 667
2019-04-09 12:00 | 5.06 | 11.303 | 0.042 | 0.012 | 3.99 | 0.415 | 25 | 60.5 | 3.01 | 657
2019-04-10 12:00 | 3.97 | 17.711 | 0.036 | 0.009 | 3.48 | 0.439 | 25.5 | 61 | 1.95 | 652
2019-04-11 12:00 | 3.12 | 9.64 | 0.033 | 0.006 | 3.37 | 0.434 | 25.4 | 62.7 | 1.63 | 640
2019-04-12 12:00 | 3.21 | 10.806 | 0.031 | 0.001 | 3.29 | 0.441 | 26.3 | 63.2 | 1.16 | 632
2019-04-13 12:00 | 3.12 | 6.1967 | 0.029 | 0.005 | 3.06 | 0.42 | 28.1 | 62.6 | 0.73 | 613
2019-04-14 12:00 | 4.25 | 12.372 | 0.054 | -0.001 | 3.22 | 0.584 | 26.4 | 62.5 | 0.98 | 682
2019-04-14 20:00 | 12.8 | 16.73 | 0.068 | 0.003 | 4.54 | 0.549 | 40.8 | 51.9 | 2.56 | 600
2019-04-15 04:00 | 44.8 | 46.944 | 0.142 | 0.01 | 5.5 | 0.827 | 22.7 | 50.1 | 4.47 | 540
2019-04-15 11:05 | 38.9 | 32.07 | 0.176 | 0.023 | 7.62 | 1.257 | 19.9 | 36.5 | 6.5 | 540
2019-04-15 12:00 | 36.9 | 50.5 | 0.166 | 0.014 |  | 1.324 |  |  | 6.56 | 599
2019-04-16 12:00 | 17.9 | 17.5 | 0.066 | 0.012 | 7.38 | 0.672 | 19.9 | 41.5 | 6.35 | 633
2019-04-17 12:00 | 12.1 | 10.8 | 0.039 | 0.011 | 6.08 | 0.534 | 21.4 | 48.2 | 4.2 | 649
2019-04-18 12:00 | 9.14 | 6.5 | 0.036 | 0.01 | 5.17 | 0.496 | 23.4 | 52.6 | 2.44 | 430
2019-04-19 12:00 | 247 | 157.9 | 0.447 | 0.037 | 7.12 | 2.197 | 11.8 | 27.9 | 5.98 | 312
2019-04-19 20:00 | 270 | 125.9 | 0.519 | 0.049 | 7.11 | 2.329 | 7.5 | 14.1 | 6.92 | 358
2019-04-20 04:00 | 154 | 84.4 | 0.407 | 0.03 | 7.42 | 1.921 | 8.5 | 17.4 | 7.36 | 320
2019-04-20 12:00 | 127 | 118.3 | 0.344 | 0.027 | 7.38 | 1.668 | 11.6 | 19.9 | 7.22 | 306
2019-04-20 20:00 | 324 | 225.9 | 0.669 | 0.041 | 5.66 | 2.576 | 7 | 14.8 | 6.3 | 228
2019-04-21 04:00 | 349 | 173 | 0.671 | 0.061 | 3.88 | 2.047 | 4.7 | 8.7 | 5.53 | 271
2019-04-21 12:00 | 232 | 111.6 | 0.526 | 0.039 | 4.33 | 1.739 | 5.3 | 11 | 6.04 | 326
2019-04-21 20:00 | 145 | 78.3 | 0.415 | 0.036 | 5.28 | 0.888 | 6.9 | 15.1 | 6.63 | 379
2019-04-22 04:00 | 89.8 | 65.3 | 0.32 | 0.024 | 5.85 | 1.501 | 8.4 | 18.7 | 6.93 | 430
2019-04-22 13:13 | 57.5 | 53.2 | 0.249 | 0.025 | 6.49 | 1.538 | 10.6 | 23.7 | 7.64 | 471
2019-04-22 20:00 | 43.8 | 66.896 | 0.218 | 0.025 | 6.4 | 1.292 | 11.6 | 26.1 | 7.41 | 536
2019-04-23 12:00 | 26.9 | 33.538 | 0.119 | 0.024 | 6.64 | 0.862 | 14.5 | 33.1 | 7.3 | 595
2019-04-24 20:00 | 14.4 | 27.17 | 0.075 | 0.017 | 5.99 | 0.679 | 17.6 | 41.7 | 5.57 | 610
2019-04-25 20:00 | 10 | 15.768 | 0.049 | 0.011 | 5.4 | 0.525 | 19.2 | 45.3 | 4.14 | 436
2019-04-26 04:00 | 118 | 216.66 | 0.579 | 0.04 | 4.42 | 1.893 | 17.7 | 24.1 | 5.32 | 265
2019-04-26 12:00 | 341 | 240.55 | 0.731 | 0.06 | 3.41 | 2.46 | 5.8 | 10.4 | 6.07 | 268
2019-04-26 20:00 | 269 | 133.33 | 0.585 | 0.05 | 3.77 | 2.026 | 5 | 9.7 | 6.64 | 326
2019-04-27 04:00 | 144 | 96.997 | 0.469 | 0.042 | 4.64 | 1.774 | 6.6 | 14 | 7.17 | 375
2019-04-27 12:00 | 84.1 | 82.927 | 0.353 | 0.031 | 5.26 | 1.676 | 8.4 | 17.9 | 7.46 | 441
2019-04-27 20:00 | 60 | 56.847 | 0.255 | 0.033 | 5.73 | 1.283 | 10.3 | 22.8 | 7.63 | 447
2019-04-28 04:00 | 92.7 | 83.955 | 0.307 | 0.033 | 5.33 | 1.424 | 13.7 | 22.8 | 7.15 | 383
2019-04-28 12:00 | 184 | 111.35 | 0.392 | 0.036 | 4.79 | 1.434 | 8.7 | 19.6 | 6.78 | 356
2019-04-28 20:00 | 133 | 78.231 | 0.386 | 0.036 | 4.96 | 1.295 | 7.9 | 16.3 | 6.89 | 409
2019-04-29 04:00 | 84.1 | 69.705 | 0.291 | 0.029 | 5.58 | 1.217 | 9.5 | 20.1 | 7.35 | 462
2019-04-29 12:00 | 58.7 | 60.191 | 0.222 | 0.033 | 6.24 | 1.104 | 11.3 | 24.8 | 7.47 | 469
2019-04-29 12:48 | 57.5 | 46.276 | 0.209 | 0.033 | 6.15 | 1.188 | 11.4 | 25 | 7.58 | 507
2019-04-30 12:00 | 58.7 | 64.159 | 0.2 | 0.029 | 6.07 | 0.961 | 13.3 | 30.3 | 7.16 | 480
2019-04-30 20:00 | 75.6 | 87.606 | 0.269 | 0.025 | 5.79 | 1.233 | 13.1 | 26.7 | 7.09 | 470
2019-05-01 04:00 | 81.4 | 81.836 | 0.258 | 0.023 | 5.7 | 1.188 | 12.1 | 26.8 | 7.16 | 478
2019-05-01 12:00 | 66.5 | 65.573 | 0.231 | 0.024 | 5.76 | 1.084 | 12.3 | 26.7 | 7.37 | 530
2019-05-02 12:00 | 53.5 | 46.954 | 0.156 | 0.028 | 5.96 | 1.057 | 14 | 31.9 | 7.37 | 518
2019-05-02 20:00 | 52.7 | 55.155 | 0.176 | 0.03 | 5.71 | 1.011 | 13.2 | 30.4 | 7 | 495
2019-05-03 04:00 | 56.7 | 65.42 | 0.226 | 0.027 | 5.41 | 1.195 | 13.1 | 29.2 | 6.94 | 412
2019-05-03 12:00 | 205 | 146.39 | 0.401 | 0.023 | 4.61 | 1.616 | 9.8 | 22.1 | 6.98 | 434
2019-05-04 12:00 | 73.7 | 54.521 | 0.253 | 0.033 | 5.23 | 1.337 | 9.8 | 21.8 | 7.82 | 529
2019-05-05 12:00 | 39.2 | 38.127 | 0.147 | 0.022 | 5.56 | 0.989 | 13.4 | 30.8 | 7.7 | 561
2019-05-06 04:00 | 27.6 | 35.22 | 0.125 | 0.021 | 5.4 | 0.855 | 14.4 | 34.4 | 6.94 | 578
2019-05-06 11:58 | 23.9 | 25.118 | 0.103 | 0.027 | 5.47 | 0.793 | 15.5 | 37.1 | 6.84 | 581
2019-05-06 12:00 | 23.6 | 31.018 | 0.118 | 0.023 | 6.97 | 0.446 | 18.4 | 49.8 | 6.89 | 614
2019-05-07 12:00 | 15.6 | 23.726 | 0.091 | 0.024 | 5.18 | 0.645 | 17.2 | 41.2 | 5.29 | 634
2019-05-08 12:00 | 10.2 | 19.346 | 0.08 | 0.024 | 5.04 | 0.563 | 18.7 | 44.9 | 4.33 | 642
2019-05-09 12:00 | 8.92 | 19.528 | 0.072 | 0.02 | 4.83 | 0.556 | 19.5 | 46.9 | 3.22 | 417
2019-05-10 04:00 | 29.1 | 268.92 | 0.521 | 0.012 | 3.91 | 1.677 | 15.1 | 30.8 | 4.33 | 277
2019-05-10 12:00 | 56.7 | 140.49 | 0.406 | 0.024 | 4.4 | 1.486 | 13 | 25.7 | 5.67 | 267
2019-05-10 20:00 | 51.6 | 110.83 | 0.315 | 0.028 | 4.25 | 1.154 | 12.3 | 27.6 | 6.17 | 319
2019-05-11 04:00 | 38.2 | 361.32 | 0.697 | 0.021 | 4.93 | 2.731 | 12.2 | 26.3 | 6.72 | 381
2019-05-11 12:00 | 26.9 | 111.6 | 0.323 | 0.015 | 4.79 | 1.595 | 13.7 | 29 | 7.21 | 515
2019-05-12 12:00 | 19.2 | 55.929 | 0.14 | 0.017 | 5.3 | 0.753 | 18.6 | 40.5 | 6.5 | 525
2019-05-12 20:00 | 23.4 | 180.29 | 0.361 | 0.011 | 4.76 | 1.538 | 16.3 | 38 | 6.15 | 470
2019-05-13 04:00 | 47.4 | 72.234 | 0.255 | 0.022 | 4.77 | 1.217 | 16.5 | 32.9 | 6.23 | 490
2019-05-13 11:25 | 83 | 73.991 | 0.279 | 0.024 | 4.52 | 0.867 | 13.6 | 29.8 | 6.74 | 484
2019-05-13 12:00 | 86.4 | 82.978 | 0.28 | 0.015 | 4.45 | 1.091 | 13.4 | 30.1 | 6.48 | 388
2019-05-13 20:00 | 178 | 133.18 | 0.399 | 0.022 | 4.75 | 1.535 | 9.1 | 21.3 | 6.56 | 365
2019-05-14 04:00 | 112 | 78.091 | 0.381 | 0.025 | 4.9 | 1.65 | 8 | 18.2 | 6.92 | 417
2019-05-14 12:00 | 71.7 | 54.326 | 0.259 | 0.03 | 5.47 | 1.355 | 9.5 | 22.6 | 7.66 | 533
2019-05-15 12:00 | 36.9 | 39.875 | 0.149 | 0.021 | 6.05 | 0.83 | 14.1 | 34.9 | 7.82 | 583
2019-05-16 12:00 | 20.2 | 32.279 | 0.111 | 0.027 | 5.86 | 0.9 | 16.8 | 41.7 | 6.4 | 572
2019-05-17 12:00 | 37.2 | 71.428 | 0.176 | 0.019 | 5.19 | 0.955 | 18.5 | 41.6 | 5.18 | 350
2019-05-17 20:00 | 92.1 | 294.6 | 0.62 | 0.032 | 3.92 | 2.009 | 8.4 | 19.5 | 5.92 | 383
2019-05-18 04:00 | 60.8 | 130.25 | 0.406 | 0.027 | 4.73 | 1.612 | 9.2 | 21.9 | 6.78 | 436
2019-05-18 12:00 | 44.5 | 88.636 | 0.289 | 0.027 | 5.13 | 1.463 | 10.6 | 26.1 | 7.24 | 549
2019-05-19 12:00 | 24.1 | 52.936 | 0.162 | 0.027 | 5.52 | 1.084 | 14.8 | 37.8 | 7.33 | 460
2019-05-19 20:00 | 82.5 | 273.76 | 0.575 | 0.029 | 4.34 | 2.247 | 15.7 | 28.8 | 6.11 | 290
2019-05-20 04:00 | 253 | 452.56 | 0.864 | 0.041 | 2.91 | 2.996 | 6.1 | 13.9 | 6.03 | 298
2019-05-20 12:00 | 174 | 173.61 | 0.589 | 0.04 | 3.37 | 2.034 | 5.5 | 12 | 6.8 | 301
2019-05-20 13:37 | 153 | 148.06 | 0.576 | 0.045 | 3.8 | 1.777 | 6.3 | 13.6 | 7.34 | 364
2019-05-20 20:00 | 92.1 | 114.47 | 0.4219 | 0.03 | 4.73 | 1.959 | 7.3 | 17.9 | 8.15 | 498
2019-05-21 20:00 | 36.6 | 54.878 | 0.2039 | 0.016 | 5.7 | 1.045 | 11.7 | 30.1 | 8.45 | 569
2019-05-22 20:00 | 23.4 | 37.13 | 0.1344 | 0.02 | 5.7 | 0.686 | 14.8 | 38.5 | 8 | 592
2019-05-23 20:00 | 17.2 | 34.326 | 0.1265 | 0.024 | 5.07 | 0.617 | 16.3 | 42.9 | 7.22 | 610
2019-05-24 20:00 | 11 | 37.012 | 0.1258 | 0.028 | 4.58 | 0.726 | 16.8 | 45.3 | 6.48 | 585
2019-05-25 20:00 | 19.2 | 108.16 | 0.227 | 0.027 | 4.29 | 1.043 | 16.9 | 44.3 | 5.8 | 443
2019-05-26 04:00 | 64.7 | 234.75 | 0.5362 | 0.028 | 3.72 | 1.989 | 11.9 | 26.4 | 6.53 | 397
2019-05-26 12:00 | 68.9 | 205.5 | 0.5478 | 0.045 | 4.14 | 2.167 | 10 | 23.5 | 6.99 | 383
2019-05-26 20:00 | 83 | 156.65 | 0.492 | 0.036 | 4.06 | 1.972 | 8.5 | 20.1 | 7.59 | 403
2019-05-27 04:00 | 66.5 | 130.82 | 0.438 | 0.034 | 4.2 | 1.96 | 8.9 | 21.6 | 8.03 | 435
2019-05-27 12:00 | 46.3 | 90.909 | 0.3438 | 0.025 | 4.61 | 1.576 | 10.3 | 23.5 | 8.78 | 475
2019-05-27 20:00 | 35.9 | 71.684 | 0.2794 | 0.031 | 4.86 | 1.256 | 11.2 | 27.3 | 8.55 | 479
2019-05-28 04:00 | 55.5 | 142.33 | 0.3984 | 0.037 | 4.82 | 1.691 | 13.6 | 27.3 | 7.93 | 412
2019-05-28 12:00 | 165 | 231.21 | 0.543 | 0.029 | 3.86 | 1.536 | 9.5 | 23.9 | 7.22 | 420
2019-05-28 12:46 | 168 | 163.67 | 0.4788 | 0.033 | 4 | 0.517 | 9.7 | 25.5 | 7.69 | 354
2019-05-28 20:00 | 115 | 146.09 | 0.525 | 0.035 | 4.3 | 1.51 | 7 | 16.2 | 7.63 | 404
2019-05-29 04:00 | 72.7 | 88.553 | 0.374 | 0.043 | 4.95 | 1.301 | 8.5 | 20 | 8.36 | 440
2019-05-29 12:00 | 59.1 | 97.029 | 0.341 | 0.041 | 5.18 | 1.411 | 9.2 | 24.1 | 8.64 | 525
2019-05-30 12:00 | 27.4 | 58.944 | 0.221 | 0.034 | 5.12 | 1.171 | 12 | 31.6 | 9.22 | 585
2019-05-31 12:00 | 13.9 | 50.364 | 0.173 | 0.031 | 5.18 | 0.968 | 14.6 | 39.1 | 8.55 | 620
2019-06-01 12:00 | 7.05 | 48.192 | 0.158 | 0.043 | 4.77 | 0.835 | 16.8 | 43.3 | 7.44 | 583
2019-06-01 20:00 | 6.21 | 207.01 | 0.395 | 0.035 | 4.45 | 1.496 | 15.1 | 42.3 | 6.87 | 233
2019-06-02 04:00 | 276 | 585.17 | 1.034 | 0.054 | 1.93 | 2.823 | 4.8 | 9.3 | 4.61 | 211
2019-06-02 12:00 | 399 | 450.64 | 0.923 | 0.054 | 2.05 | 2.323 | 3.5 | 6.7 | 5.17 | 248
2019-06-02 20:00 | 360 | 459.62 | 0.636 | 0.048 | 2.37 | 1.803 | 3.8 | 7.4 | 6.63 | 303
2019-06-03 04:00 | 176 | 148.14 | 0.472 | 0.045 | 3.04 | 1.291 | 4.6 | 10.8 | 7.77 | 353
2019-06-03 12:00 | 85.8 | 85.152 | 0.362 | 0.034 | 3.26 | 1.436 | 5.7 | 13.1 | 8.36 | 354
2019-06-03 12:58 | 81.4 | 70.052 | 0.342 | 0.041 | 3.86 | 1.674 | 6 | 15 | 8.48 | 402
2019-06-03 20:00 | 52.3 | 60.077 | 0.276 | 0.037 | 3.75 | 1.27 | 7.8 | 16.8 | 8.84 | 449
2019-06-04 04:00 | 36.9 | 58.558 | 0.214 | 0.026 | 4.11 | 1.12 | 9.3 | 20.2 | 8.91 | 488
2019-06-04 12:00 | 27.4 | 45.248 | 0.193 | 0.031 | 4.3 | 1.137 | 10.1 | 23.6 | 8.97 | 564
2019-06-05 12:00 | 15.2 | 44.577 | 0.162 | 0.029 | 4.3 | 0.965 | 13.4 | 31 | 8.69 | 607
2019-06-06 12:00 | 9.38 | 36.398 | 0.146 | 0.032 | 4 | 0.774 | 15.2 | 36.4 | 8.2 | 620
2019-06-07 12:00 | 5.55 | 32.765 | 0.135 | 0.029 | 3.5 | 0.748 | 16.5 | 38.6 | 7.25 | 633
2019-06-08 12:00 | 3.21 | 31.406 | 0.135 | 0.031 | 3.15 | 0.691 | 17.5 | 40.8 | 6.92 | 625
2019-06-09 12:00 | 2.18 | 26.069 | 0.116 | 0.03 | 2.84 | 0.708 | 17.8 | 42.2 | 5.77 | 633
2019-06-10 04:00 | 2.01 | 24.356 | 0.116 | 0.034 | 2.62 | 0.657 | 18.3 | 42.4 | 5.24 | 632
2019-06-10 10:49 | 2.01 | 24.879 | 0.114 | 0.027 | 2.61 | 0.741 | 18.9 | 43.3 | 5.3 | 622
2019-06-10 12:00 | 2.01 | 29.1 | 0.124 | 0.027 | 2.59 | 0.697 | 19.5 | 46.7 | 5.32 | 632
2019-06-11 12:00 | 1.27 | 18.4 | 0.103 | 0.021 | 2.29 | 0.601 | 19.5 | 47.3 | 4.48 | 628
2019-06-12 12:00 | 0.72 | 16.8 | 0.107 | 0.019 | 2.06 | 0.622 | 20.4 | 48.2 | 3.55 | 619
2019-06-13 12:00 | 0.68 | 17.3 | 0.089 | 0.007 | 1.76 | 0.665 | 20.6 | 51 | 2.75 | 636
2019-06-14 12:00 | 1.27 | 15.9 | 0.1 | 0.019 | 1.79 | 0.816 | 24 | 46.9 | 3.63 | 602
2019-06-15 12:00 | 1.08 | 18 | 0.093 | 0.015 | 1.73 | 0.738 | 23.2 | 47.3 | 2.62 | 560
2019-06-16 04:00 | 14.2 | 102.7 | 0.266 | 0.015 | 5.98 | 1.342 | 20.2 | 38.1 | 5.68 | 495
2019-06-16 12:00 | 48.9 | 77.6 | 0.319 | 0.016 | 7.43 | 1.81 | 14 | 26.8 | 7.85 | 460
2019-06-16 20:00 | 54.3 | 64.8 | 0.356 | 0.032 | 8.08 | 2.128 | 13.4 | 22.7 | 8.24 | 495
2019-06-17 04:00 | 41.6 | 53.5 | 0.263 | 0.019 | 7.14 | 1.531 | 12.6 | 28.6 | 8.99 | 522
2019-06-17 12:00 | 28.6 | 43.5 | 0.215 | 0.019 | 7.59 | 1.284 | 13 | 31 | 9.49 | 530
2019-06-17 13:41 | 26.4 | 39.3 | 0.203 | 0.022 | 7.47 | 1.199 | 13.3 | 31.2 | 9.42 | 554
2019-06-17 20:00 | 19.6 | 48.183 | 0.2 | 0.023 | 8.17 | 1.32 | 15.3 | 32.9 | 9.41 | 599
2019-06-18 20:00 | 9.07 | 24.827 | 0.123 | 0.031 | 6.6 | 0.761 | 17.2 | 38.5 | 8.76 | 628
2019-06-19 20:00 | 5.43 | 22.886 | 0.116 | 0.019 | 5.01 | 0.78 | 18.2 | 42.3 | 7.23 | 478
2019-06-20 12:00 | 13.9 | 158.69 | 0.36 | 0.021 | 4.03 | 1.403 | 13.6 | 30.5 | 6.22 | 347
2019-06-20 20:00 | 179 | 197.72 | 0.594 | 0.03 | 6.4 | 1.739 | 7.6 | 13.9 | 7.19 | 256
2019-06-21 04:00 | 356 | 196.4 | 0.599 | 0.053 | 5.74 | 1.756 | 4.4 | 9.1 | 6.76 | 278
2019-06-21 12:00 | 275 | 92.4 | 0.421 | 0.074 | 6.66 | 1.937 | 4.4 | 10.2 | 7.51 | 336
2019-06-21 20:00 | 143 | 63.9 | 0.341 | 0.065 | 7.33 | 6.958 | 5.4 | 13.9 | 8.24 | 476
2019-06-22 20:00 | 32.1 | 41.3 | 0.209 | 0.048 | 7.23 | 1.154 | 9.7 | 24 | 9.15 | 560
2019-06-23 20:00 | 14 | 24.4 | 0.147 | 0.04 | 6.33 | 0.845 | 12.8 | 31.8 | 8.72 | 599
2019-06-24 12:00 | 10.3 | 27.8 | 0.139 | 0.031 | 5.78 | 1.103 | 14.1 | 35.5 | 8.17 | 605
2019-06-24 13:02 | 16.9 | 17.52 | 0.128 | 0.032 | 5.76 | 0.76 | 14.1 | 35.6 | 8.44 | 614
2019-07-01 20:00 | 1.98 | 21.573 | 0.124 | 0.043 | 1.24 | 0.558 | 19.9 | 42.6 | 4.39 | 623
2019-07-02 20:00 | 1.79 | 15.862 | 0.122 | 0.039 | 1.08 | 0.605 | 20.8 | 42.3 | 4.48 | 564
2019-07-03 04:00 | 3.2 | 128.2 | 0.318 | 0.035 | 2.01 | 0.937 | 17.7 | 44.7 | 4.64 | 594
2019-07-03 12:00 | 3.43 | 54.174 | 0.194 | 0.049 | 2.7 | 0.663 | 22.3 | 39.8 | 6.35 | 628
2019-07-03 20:00 | 4.61 | 29.467 | 0.146 | 0.05 | 2.23 | 0.566 | 24.2 | 43.6 | 5.62 | 550
2019-07-04 04:00 | 14.9 | 54.616 | 0.185 | 0.041 | 1.4 | 0.479 | 17.3 | 34.8 | 4.82 | 514
2019-07-04 12:00 | 17.5 | 32.016 | 0.179 | 0.052 | 1.47 | 0.633 | 17.6 | 34 | 4.51 | 459
2019-07-04 20:00 | 30.6 | 30.013 | 0.187 | 0.005 | 2.86 | 0.639 | 13.8 | 23.4 | 7.01 | 388
2019-07-05 04:00 | 18.1 | 49.115 | 0.175 | 0.032 | 3.71 | 0.785 | 10.8 | 22.8 | 6.32 | 333
2019-07-05 12:00 | 11 | 32.797 | 0.156 | 0.035 | 5.01 | 0.923 | 7.8 | 16.7 | 6.4 | 354
2019-07-05 20:00 | 6.39 | 23.056 | 0.14 | 0.038 | 4.7 | 0.682 | 8.8 | 18.9 | 6.84 | 398
2019-07-06 04:00 | 4.49 | 23.241 | 0.139 | 0.042 | 4.43 | 0.919 | 10.6 | 22.2 | 7.22 | 501
2019-07-06 12:00 | 3.55 |  |  | 0.049 | 3.91 |  | 14 | 30.4 | 8.01 | 593
2019-07-06 20:00 | 3.31 | 16.611 | 0.127 | 0.052 | 2.46 | 0.845 | 20.2 | 38.3 | 7.42 | 612
2019-07-07 20:00 | 3.08 | 15.441 | 0.124 | 0.054 | 1.84 | 0.83 | 20.1 | 41.4 | 6.67 | 615
2019-07-08 12:00 | 4.37 | 14.686 | 0.122 |  | 0.01 | 0.556 | 0.1 | 0 |  | 614
2019-07-08 13:35 | 4.25 | 22.633 | 0.208 | 0.056 | 1.82 | 0.434 | 20 | 41.7 | 6.54 | 634
2019-07-08 20:00 | 3.55 | 9.2715 | 0.113 | 0.055 | 1.77 | 0.735 | 20.1 | 40 | 5.88 | 609
2019-07-09 20:00 | 1.88 | 6.1881 | 0.1 | 0.045 | 2.08 | 0.855 | 22.4 | 42.2 | 4.32 | 588
2019-07-10 20:00 | 1.29 | 7.1895 | 0.093 | 0.038 | 1.27 | 0.585 | 20.6 | 40.4 | 3.56 | 591
2019-07-11 20:00 | 1.07 | 8.2382 | 0.093 | 0.035 | 1.34 | 0.74 | 20.2 | 40.2 | 3.17 | 593
2019-07-12 20:00 | 0.82 | 5.1579 | 0.091 | 0.039 | 0.7 | 0.656 | 21.9 | 40.3 | 2.74 | 584
2019-07-13 20:00 | 0.56 | 7.5567 | 0.097 | 0.04 | 0.51 | 0.754 | 22.1 | 40.7 | 2.47 | 605
2019-07-14 20:00 | 0.44 | 6.6489 | 0.108 | 0.05 | 0.39 | 0.768 | 22.8 | 40.9 | 2.45 | 597
2019-07-15 04:00 | 0.4 | 12.137 | 0.117 | 0.05 | 0.38 | 0.715 | 22.5 | 40.1 | 2.42 | 606
2019-07-15 12:00 | 0.43 | 9.7529 | 0.1208 | 0.053 | 0.34 | 0.682 | 23.3 | 40.7 | 2.41 | 595
2019-07-15 12:17 | 0.4 | 5.1052 | 0.114 | 0.051 | 0.35 | 0.669 | 23.7 | 41.1 | 2.5 | 595
2019-07-16 12:00 | 0.36 | 9.5057 | 0.1286 | 0.055 | 0.3 | 0.682 | 24.1 | 39.9 | 2.84 | 396
2019-07-17 12:00 | 18.7 | 44.577 | 0.1969 | 0.068 | 2.74 | 1.123 | 35.8 | 36.6 | 7.12 | 411
2019-07-17 20:00 | 104 | 132.29 | 0.4442 | 0.102 | 12.05 | 2.931 | 6.6 | 12.9 | 8.43 | 451
2019-07-18 04:00 | 61.3 | 62.977 | 0.2892 | 0.087 | 11.85 | 1.891 | 6.3 | 14.2 | 9.39 | 556
2019-07-18 12:00 | 37.9 | 44.025 | 0.2217 | 0.081 | 10.67 | 1.427 | 8.4 | 18.5 | 10.15 | 613
2019-07-19 12:00 | 14.8 | 32.281 | 0.1483 | 0.05 | 7.15 | 1.21 | 13.9 | 27 | 10.22 | 626
2019-07-20 12:00 | 5.02 | 17.67 | 0.1176 | 0.054 | 4.03 | 0.838 | 15.4 | 33.9 | 9.44 | 340
2019-07-21 12:00 | 2.87 | 13.654 | 0.1076 | 0.054 | 2.52 | 0.844 | 16.6 | 35.7 | 8.46 | 314
2019-07-22 04:00 | 98 | 161.98 | 0.4951 | 0.171 | 9.6 | 2.248 | 5.4 | 10.7 | 8.14 | 393
2019-07-22 12:00 | 61.3 | 134.3 | 0.45 | 0.132 | 7.44 | 1.576 | 6.7 | 11.8 | 7.98 | 361
2019-07-22 12:37 | 61.7 | 77.946 | 0.334 | 0.089 | 12.09 | 2.245 | 5.6 | 12.7 | 9.7 | 401
2019-07-22 20:00 | 52.3 | 71.428 | 0.323 | 0.106 | 8.23 | 1.803 | 8.2 | 14.6 | 9.16 | 434
2019-07-23 04:00 | 37 | 62.5 | 0.279 | 0.099 | 8.5 | 1.557 | 8.5 | 16.6 | 9.6 | 512
2019-07-23 12:00 | 21.1 | 48.333 | 0.236 | 0.089 | 7.58 | 1.3 | 9.5 | 19.2 | 9.8 | 561
2019-07-24 12:00 | 6.24 | 35.874 | 0.175 | 0.071 | 5.36 | 1.085 | 12.2 | 24.8 | 9.83 | 589
2019-07-25 12:00 | 3.06 | 24.227 | 0.141 | 0.062 | 4.05 | 0.804 | 14.6 | 29.3 | 9.35 | 601
2019-07-26 12:00 | 1.85 | 19.57 | 0.117 | 0.057 | 3.2 | 0.631 | 16.3 | 32.6 | 8.04 | 599
2019-07-27 12:00 | 1.2 | 9.7425 | 0.092 | 0.045 | 2.56 | 0.688 | 18 | 34.5 | 7.06 | 612
2019-07-28 12:00 | 0.81 | 6.1643 | 0.079 | 0.036 | 1.93 | 0.711 | 19 | 36.5 | 5.95 | 600
2019-07-29 04:00 | 0.65 | 9.9734 | 0.077 | 0.021 | 1.68 | 0.625 | 19.7 | 36.9 | 4.82 | 598
2019-07-29 12:00 | 0.55 | 22.651 | 0.11 | 0.026 | 0.31 | 0.682 | 21.3 | 35.1 | 3.12 | 610
2019-07-29 12:57 | 0.51 | 5.2355 | 0.075 | 0.019 | 1.53 | 0.628 | 20.7 | 38.6 | 4.88 | 602
2019-07-30 12:00 | 0.51 | 10.183 | 0.1 | 0.042 | 0.22 | 0.634 | 25.7 | 35.1 | 3.31 | 600
2019-07-31 12:00 | 0.32 | 9.9075 | 0.106 | 0.042 | 0.19 | 0.719 | 24.7 | 34.2 | 3.42 | 604
2019-08-01 12:00 | 0.24 | 10.133 | 0.107 | 0.043 | 0.15 | 0.706 | 23.6 | 32.8 | 3.4 | 591
2019-08-02 12:00 | 0.14 | 10.107 | 0.112 | 0.043 | 0.14 | 0.675 | 23.5 | 32 | 3.03 | 599
2019-08-03 12:00 | 0.08 | 6.6264 | 0.122 | 0.038 | 0.14 | 0.656 | 23.3 | 31.6 | 2.88 | 612
2019-08-04 12:00 | 0.06 | 6.8775 | 0.129 | 0.039 | 0.14 | 0.861 | 24.6 | 30.9 | 2.83 | 621
2019-08-05 12:00 | 0.02 | 8.3816 | 0.138 | 0.046 | 0.14 | 0.779 | 25.2 | 31.7 | 2.64 | 616
2019-08-05 12:32 | 0.02 | 6.8212 | 0.129 | 0.044 | 0.14 | 0.7 | 25.9 | 32.1 | 2.69 | 557
2019-08-06 12:00 | 0.02 | 8.5078 | 0.156 | 0.046 | 0.18 | 0.781 | 25.8 | 32.1 | 2.83 | 650
2019-08-07 12:00 | 0.2 | 24.02 | 0.165 | 0.045 | 1.28 | 1.008 | 34.9 | 32.9 | 7 | 668
2019-08-08 12:00 | 0.07 | 10.512 | 0.142 | 0.045 | 0.69 | 0.77 | 50.4 | 42.3 | 6.57 | 670
2019-08-09 12:00 | 0.02 | 7.5329 | 0.132 | 0.039 | 0.54 | 0.714 | 43.5 | 50.6 | 5.59 | 667
2019-08-10 12:00 | 0.02 | 10.854 | 0.152 | 0.038 | 0.41 | 0.816 | 39.5 | 53 | 4.49 | 677
2019-08-11 12:00 | 0.02 | 7.7573 | 0.139 | 0.041 | 0.23 | 2.176 | 39.1 | 51.2 | 3.51 | 690
2019-08-12 12:00 | 0.02 | 56.3 | 0.228 | 0.049 | 0.51 | 1.099 | 36.6 | 56.1 | 3.81 | 624
2019-08-12 12:32 | 0.02 | 4.0431 | 0.132 | 0.049 | 0.3 | 0.696 | 36.5 | 56.6 | 3.66 | 683
2019-08-13 12:00 | 0.29 | 9 | 0.119 | 0.034 | 0.31 | 0.674 | 37.4 | 51.2 | 2.74 | 527
2019-08-14 12:00 | 0.1 | 8.6 | 0.12 | 0.036 | 0.34 | 0.737 | 54 | 39.6 | 6.73 | 537
2019-08-15 12:00 | 0.02 | 8.5 | 0.127 | 0.041 | 0.31 | 0.798 | 55.5 | 50.9 | 6.65 | 524
2019-08-16 12:00 | 0.12 | 6.9 | 0.115 | 0.034 | 0.31 | 0.692 | 44.1 | 55.4 | 5.51 | 525
2019-08-17 12:00 | 0.05 | 9.5 | 0.119 | 0.029 | 0.29 | 0.655 | 45.2 | 41.5 | 5.42 | 574
2019-08-18 12:00 | 0.08 | 19.4 | 0.148 | 0.042 | 0.4 | 0.86 | 44.7 | 38.9 | 5 | 514
2019-08-19 04:00 | 11.7 | 95 | 0.37 | 0.038 | 4.13 | 1.19 | 44.1 | 37.4 | 7.89 | 506
2019-08-19 12:00 | 16.1 | 70.5 | 0.452 | 0.171 | 11.12 | 1.657 | 26.7 | 23.8 | 8.07 | 520
2019-08-19 13:37 | 18.4 | 71.2 | 0.451 | 0.196 | 12.18 | 1.683 | 25.6 | 23.1 | 8.78 | 532
2019-08-19 20:00 | 30 | 74.844 | 0.4002 | 0.176 | 10.83 | 1.927 | 16.7 | 22 | 8.78 | 577
2019-08-20 20:00 | 10.7 | 43.596 | 0.2187 | 0.089 | 6.75 | 1.477 | 19.3 | 40.4 | 9.64 | 296
2019-08-21 20:00 | 2.83 | 28.768 | 0.159 | 0.061 | 5.28 | 1.074 | 20.8 | 42.8 | 9.75 | 414
2019-08-22 04:00 | 44.4 | 299.22 | 0.6376 | 0.071 | 2.81 | 1.838 | 10 | 14.9 | 6.49 | 270
2019-08-22 12:00 | 199 | 320.27 | 0.7154 | 0.138 | 8.36 | 2.278 | 15.4 | 26.4 | 7.86 | 333
2019-08-22 20:00 | 293 | 147.94 | 0.4821 | 0.111 | 6.06 | 1.737 | 8.8 | 17.5 | 6.97 | 384
2019-08-23 04:00 | 184 | 71.96 | 0.3683 | 0.106 | 6.45 | 1.439 | 10.6 | 23.9 | 8.53 | 419
2019-08-23 12:00 | 100 | 55.288 | 0.2856 | 0.088 | 6.24 | 2.186 | 13 | 30.8 | 9.64 | 497
2019-08-23 20:00 | 64.3 | 50 | 0.2488 | 0.076 | 5.7 | 1.569 | 14.8 | 35.6 | 9.96 | 562
2019-08-24 20:00 | 19.9 | 35.835 | 0.176 | 0.066 | 4.07 | 1.185 | 17.7 | 42.5 | 10.4 | 583
2019-08-25 20:00 | 5.21 | 32.145 | 0.1438 | 0.054 | 3.01 | 1.087 | 19.2 | 44.5 | 10.26 | 579
2019-08-26 12:00 | 3.48 | 38.132 | 0.1411 | 0.05 | 2.4 | 1.087 | 21 | 44.2 | 9.58 | 580
2019-08-26 13:05 | 3.48 | 39.118 | 0.1395 | 0.046 | 2.48 | 1.042 | 21.3 | 46.1 | 9.7 | 640
2019-08-26 20:00 | 3.84 | 51.136 | 0.195 | 0.04 | 2.49 | 1.094 | 21.3 | 44.3 | 9.59 | 582
2019-08-27 04:00 | 3.95 | 38.775 | 0.16 | 0.053 | 2.24 | 0.993 | 29.9 | 46.4 | 9.48 | 641
2019-08-27 12:00 | 6.66 | 58.823 | 0.249 | 0.042 | 2.49 | 1.333 | 24.9 | 36.6 | 9.64 | 653
2019-08-27 20:00 | 5.89 | 33.519 | 0.169 | 0.05 | 3.36 | 0.959 | 28.7 | 42.9 | 9.85 | 662
2019-08-28 20:00 | 2.28 | 13.071 | 0.107 | 0.044 | 1.96 | 0.779 | 24.7 | 42.7 | 9.32 | 654
2019-08-29 20:00 | 1.23 | 11.538 | 0.085 | 0.042 | 1.26 | 0.638 | 24.2 | 44.1 | 8.05 | 643
2019-08-30 20:00 | 0.78 | 12.426 | 0.087 | 0.041 | 0.79 | 0.623 | 24.3 | 44.8 | 6.72 | 632
2019-08-31 20:00 | 0.53 | 10.788 | 0.072 | 0.036 | 0.43 | 0.555 | 24.8 | 44.6 | 5.4 | 665
2019-09-01 20:00 | 0.94 | 11.273 | 0.079 | 0.036 | 0.31 | 0.568 | 24.9 | 44.1 | 4.5 | 656
2019-09-02 20:00 | 1.2 | 12.096 | 0.081 | 0.038 | 0.52 | 0.588 | 31.3 | 39.8 | 6 | 638
2019-09-03 11:47 | 1.06 | 6.7069 | 0.079 | 0.037 | 0.62 | 0.688 | 28.2 | 38 | 5.68 | 642
2019-09-03 12:00 | 1.06 | 16.282 | 0.0872 | 0.031 | 0.59 | 0.629 | 27.6 | 37.5 | 5.72 | 611
2019-09-03 20:00 | 0.93 | 11.067 | 0.0785 | 0.036 | 0.44 | 0.622 | 27 | 40.1 | 5.52 | 603
2019-09-04 04:00 | 1.5 | 74.364 | 0.2017 | 0.033 | 0.47 | 0.903 | 25.1 | 38.5 | 5.11 | 629
2019-09-04 12:00 | 3.16 | 38.876 | 0.1486 | 0.036 | 0.81 | 0.791 | 26.5 | 36.6 | 5.8 | 656
2019-09-05 12:00 | 5.95 | 21.921 | 0.1016 | 0.038 | 1.24 | 0.76 | 25.5 | 36.8 | 6.62 | 630
2019-09-06 12:00 | 2.6 | 13.291 | 0.0833 | 0.035 | 0.62 | 0.597 | 28.9 | 43 | 6.16 | 620
2019-09-07 12:00 | 1.4 | 12.594 | 0.0801 | 0.036 | 0.93 | 0.542 | 28.3 | 43 | 6.48 | 618
2019-09-08 12:00 | 0.85 | 11.243 | 0.076 | 0.032 | 0.82 | 0.615 | 27.7 | 42.5 | 6 | 628
2019-09-09 04:00 | 0.64 | 19.502 | 0.0812 | 0.03 | 0.64 | 0.656 | 28.3 | 43.8 | 5.67 | 635
2019-09-09 12:00 | 0.59 | 14.7 | 0.078 | 0.026 | 0.66 | 0.671 | 28.5 | 44.5 | 5.52 | 618
2019-09-09 12:18 | 0.54 | 6.5908 | 0.0686 | 0.032 | 0.64 | 0.551 | 28.4 | 44.3 | 5.29 | 615
2019-09-10 12:00 | 0.38 | 10.4 | 0.076 | 0.019 | 0.38 | 0.72 | 29.2 | 44.7 | 4.67 | 638
2019-09-11 12:00 | 0.26 | 8.7 | 0.079 | 0.026 | 0.17 | 0.7 | 30 | 44.3 | 3.8 | 627
2019-09-12 12:00 | 0.16 | 9.3 | 0.09 | 0.032 | 0.13 | 0.654 | 33.2 | 44.6 | 3.25 | 606
2019-09-13 12:00 | 0.11 | 9.4 | 0.099 | 0.03 | 0.1 | 0.633 | 32.4 | 44.5 | 3.04 | 387
2019-09-13 20:00 | 0.31 | 81.8 | 0.222 | 0.041 | 0.19 | 1.113 | 32.6 | 43.9 | 3.25 | 604
2019-09-14 04:00 | 1.15 | 209.3 | 0.704 | 0.218 | 5.97 | 2.022 | 15.2 | 18 | 7.57 | 412
2019-09-14 12:00 | 30.1 | 55.9 | 0.193 | 0.056 | 0.83 | 0.927 | 26.5 | 38.2 | 5.23 | 463
2019-09-14 20:00 | 35.6 | 90.7 | 0.361 | 0.103 | 4.93 | 1.256 | 16.5 | 21.2 | 8.02 | 510
2019-09-15 04:00 | 26.2 | 55.1 | 0.279 | 0.103 | 5.28 | 1.514 | 20.3 | 33.9 | 8.81 | 551
2019-09-15 12:00 | 16.1 | 34.8 | 0.223 | 0.093 | 5.62 | 1.34 | 23.8 | 45.7 | 9.63 | 574
2019-09-16 04:00 | 5.75 | 28.5 | 0.171 | 0.069 | 4.67 | 1.129 | 25.5 | 50.1 | 10.14 | 570
2019-09-16 11:36 | 4.05 | 21 | 0.146 | 0.057 | 4.06 | 1.168 | 25.4 | 50.9 | 10.57 | 602
2019-09-16 12:00 | 3.94 | 24.128 | 0.1584 | 0.065 | 4.11 | 1.058 | 25.1 | 50.6 | 9.85 | 617
2019-09-17 12:00 | 1.88 | 13.956 | 0.1152 | 0.048 | 2.91 | 1.514 | 24.8 | 51 | 9.36 | 628
2019-09-18 12:00 | 1.02 | 9.2715 | 0.0954 | 0.041 | 1.94 | 0.71 | 25.1 | 50.4 | 8.35 | 609
2019-09-19 12:00 | 0.53 | 7.1661 | 0.0834 | 0.04 | 1.07 | 0.728 | 28 | 50.3 | 6.81 | 603
2019-09-20 12:00 | 0.41 | 5.544 | 0.0769 | 0.031 | 0.49 | 0.603 | 25.7 | 47.7 | 5.45 | 610
2019-09-21 12:00 | 0.29 | 7.9103 | 0.0822 | 0.036 | 0.2 | 0.532 | 26.1 | 46.6 | 4.2 | 604
2019-09-22 12:00 | 0.18 | 7.3875 | 0.0987 | 0.04 | 0.1 | 0.601 | 26 | 45.2 | 3.34 | 614
2019-09-23 12:00 | 0.14 | 6.736 | 0.115 | 0.051 | 0.09 | 0.632 | 26.7 | 45.3 | 3.23 | 609
2019-09-23 13:50 | 0.14 | 2.008 | 0.1068 | 0.055 | 0.07 | 0.558 | 27.5 | 46.3 | 3.41 | 623
2019-09-23 20:00 | 0.11 | 9.0322 | 0.12 | 0.038 | 0.31 | 0.684 | 27.4 | 44.1 | 3.24 | 634
2019-09-24 20:00 | 0.16 | 8.8075 | 0.102 | 0.033 | 0.31 | 0.665 | 32.8 | 44.3 | 2.8 | 659
2019-09-25 20:00 | 0.45 | 10.43 | 0.088 | 0.027 | 0.3 | 0.657 | 31.3 | 42.4 | 2.77 | 662
2019-09-26 20:00 | 0.23 | 8.1864 | 0.09 | 0.034 | 0.31 | 0.585 | 29.6 | 41 | 3.22 | 647
2019-09-27 20:00 | 0.16 | 10.23 | 0.101 | 0.032 | 0.3 | 0.629 | 31.2 | 40.5 | 2.97 | 684
2019-09-28 20:00 | 0.29 | 6.9357 | 0.108 | 0.031 | 0.3 | 0.62 | 30.4 | 40.8 | 2.72 | 596
2019-09-29 20:00 | 2.27 | 11.627 | 0.097 | 0.03 | 0.31 | 0.628 | 40.2 | 40.5 | 3.47 | 612
2019-09-30 04:00 | 3.21 | 81.836 | 0.237 | 0.034 | 1.85 | 1.013 | 27.2 | 33.6 | 4.1 | 601
2019-09-30 11:55 | 11.5 | 52.8 | 0.208 | 0.064 | 3.85 | 1.104 | 34.7 | 38.9 | 6.57 | 577
2019-09-30 12:00 | 11.9 | 56.872 | 0.249 | 0.09 | 3.72 | 1.282 | 36.3 | 41 | 6.41 | 633
2019-09-30 20:00 | 28.6 | 55.445 | 0.221 | 0.099 | 7.59 | 1.433 | 27.6 | 36.8 | 7.42 | 630
2019-10-01 04:00 | 25.9 | 44.806 | 0.189 | 0.078 | 16.67 | 1.109 | 29.4 | 41.9 | 9.06 | 604
2019-10-01 12:00 | 19 | 30.487 | 0.166 | 0.077 | 13.17 | 1.23 | 30.4 | 41.2 | 9.36 | 627
2019-10-01 20:00 | 12.1 | 30.967 | 0.172 | 0.075 | 9.89 | 1.069 | 26.2 | 40.6 | 9.95 | 640
2019-10-02 04:00 | 7.65 | 27.198 | 0.163 | 0.081 | 8.91 | 1.282 | 27.1 | 43.5 | 9.96 | 653
2019-10-02 12:00 | 5.19 | 23.044 | 0.152 | 0.081 | 8.19 | 1.06 | 27.1 | 46.4 | 10.09 | 669
2019-10-03 12:00 | 2.46 | 16.801 | 0.123 | 0.075 | 5.67 | 0.945 | 26.4 | 47.5 | 10.1 | 677
2019-10-04 12:00 | 1.53 | 11.929 | 0.103 | 0.059 | 3.44 | 0.808 | 26.4 | 50 | 9.54 | 691
2019-10-05 12:00 | 0.95 | 6.906 | 0.087 | 0.049 | 2.28 | 0.673 | 26.6 | 50.7 | 8.59 | 686
2019-10-06 12:00 | 0.68 | 9.622 | 0.079 | 0.04 | 1.47 | 0.625 | 29 | 54.5 | 7.5 | 685
2019-10-07 04:00 | 0.49 | 8.9408 | 0.079 | 0.041 | 1.05 | 0.565 | 27.9 | 51.5 | 6.81 | 690
2019-10-07 12:00 | 0.45 | 6.9974 | 0.072 | 0.009 | 0.93 | 0.62 | 29.6 | 53.2 | 6.85 | 678
2019-10-07 12:20 | 0.45 | 9.9272 | 0.075 | 0.041 | 0.99 | 0.497 | 30.3 | 54.8 | 6.55 | 676
2019-10-08 12:00 | 0.35 | 8.5348 | 0.0605 | 0.013 | 0.56 | 0.542 | 29.5 | 52.6 | 5.64 | 656
2019-10-09 12:00 | 0.23 | 7.2131 | 0.0588 | -0.002 | 0.33 | 0.53 | 30.2 | 52 | 4.32 | 647
2019-10-10 12:00 | 0.14 | 5.1646 | 0.0873 | 0.027 | 0.21 | 0.489 | 29.3 | 52 | 3.44 | 633
2019-10-11 12:00 | 0.16 | 9.3833 | 0.0866 | 0.02 | 0.1 | 0.604 | 33.4 | 51.1 | 2.81 | 650
2019-10-12 12:00 | 0.18 | 5.2151 | 0.0821 | 0.025 | 0.04 | 0.535 | 29.9 | 50.9 | 2.36 | 670
2019-10-13 12:00 | 0.12 | 5.89 | 0.0653 | 0.021 | 0.07 | 0.466 | 33.7 | 51.7 | 2.18 | 675
2019-10-14 04:00 | 0.18 | 5.6109 | 0.0621 | 0.021 | 0.06 | 0.512 | 35.7 | 52 | 2.38 | 662
2019-10-14 11:26 | 0.18 | 4.9226 | 0.0619 | 0.014 | 0.13 | 0.492 | 37.5 | 53.7 | 2.46 | 658
2019-10-14 12:00 | 0.18 | 1.3342 | 0.065 | 0.023 | 0.05 | 0.528 | 37.4 | 53.8 | 2.36 | 644
2019-10-15 12:00 | 0.14 | 5.9681 | 0.057 | 0.022 | 0.03 | 0.547 | 37.4 | 54.7 | 1.68 | 660
2019-10-16 12:00 | 0.14 | 5.2253 | 0.066 | 0.022 | 0.05 | 0.488 | 34.9 | 54.4 | 1.54 | 659
2019-10-17 12:00 | 0.09 | 3.9062 | 0.063 | 0.021 | 0.03 | 0.468 | 36.5 | 55.6 | 1.49 | 670
2019-10-18 12:00 | 0.06 | 3.7523 | 0.063 | 0.025 | 0.01 | 0.485 | 34.5 | 55.6 | 1.29 | 691
2019-10-19 12:00 | 0.07 | 4.7043 | 0.061 | 0.019 | 0.04 | 0.468 | 36.3 | 56.7 | 1.25 | 699
2019-10-20 12:00 | 0.06 | 3.2637 | 0.061 | 0.018 | 0.02 | 0.481 | 41 | 57.6 | 1.33 | 706
2019-10-21 04:00 | 0.05 | 2.6041 | 0.064 | 0.015 | 0.01 | 0.491 | 43.5 | 58.5 | 1.23 | 694
2019-10-21 11:19 | 0.06 | 3.9473 | 0.067 | 0.024 | 0.02 | 0.513 | 43.8 | 59.2 | 1.35 | 691
2019-10-21 12:00 | 0.06 | 8.0213 | 0.075 | 0.014 | 0.22 | 0.481 | 41.3 | 55.2 | 1.28 | 713
2019-10-22 12:00 | 0.05 | 6.1224 | 0.088 | 0.024 | 0.19 | 0.53 | 40.9 | 54.1 | 1.58 | 710
2019-10-23 12:00 | 0 | 6.5789 | 0.097 | 0.028 | 0.2 | 0.536 | 45 | 52.8 | 1.67 | 701
2019-10-24 12:00 | 0 | 6.4226 | 0.096 | 0.025 | 0.19 | 0.506 | 43.2 | 52.7 | 1.91 | 693
2019-10-25 12:00 | 0 | 3.2071 | 0.098 | 0.03 | 0.19 | 0.497 | 40.3 | 50.9 | 2.01 | 421
2019-10-26 12:00 | 0 | 4.9937 | 0.114 | 0.033 | 0.18 | 0.479 | 37.6 | 48.9 | 2.2 | 620
2019-10-26 20:00 | 0.53 | 224.1 | 0.542 | 0.023 | 11.13 | 2.353 | 16.2 | 21.4 | 6.3 | 667
2019-10-27 04:00 | 9.42 | 62.5 | 0.352 | 0.031 | 3.74 | 1.925 | 52.6 | 44.3 | 5.08 | 519
2019-10-27 12:00 | 36.2 | 38.486 | 0.223 | 0.071 | 12.41 | 1.606 | 43.4 | 40.8 | 7.29 | 587
2019-10-27 20:00 | 58.8 | 69.085 | 0.409 | 0.144 | 9.37 | 2.322 | 24.7 | 32.1 | 7.75 | 619
2019-10-28 04:00 | 44.4 | 39.428 | 0.429 | 0.232 | 10.56 | 1.852 | 31.9 | 44.5 | 8.6 | 616
2019-10-28 12:00 | 32.7 | 30.619 | 0.352 | 0.206 | 10.15 | 1.6 | 32.6 | 47.7 | 8.79 | 662
2019-10-28 12:53 | 31.2 | 24.405 | 0.372 | 0.224 | 10.18 | 1.532 | 33.1 | 49.3 | 9.04 | 686
2019-10-29 12:00 | 11.9 | 16.077 | 0.2 | 0.138 | 7.3 | 1.136 | 30.1 | 50.9 | 9.08 | 603
2019-10-30 12:00 | 4.66 | 11.673 | 0.14 | 0.074 | 4.97 | 0.836 | 27.8 | 49.8 | 8.95 | 635
2019-10-30 20:00 | 9.78 | 34.671 | 0.188 | 0.052 | 6.49 | 1.285 | 22.7 | 41.4 | 8.94 | 522
2019-10-31 04:00 | 26.4 | 30.844 | 0.204 | 0.077 | 5.88 | 1.441 | 34.1 | 43.5 | 8.73 | 500
2019-10-31 12:00 | 133 | 104.47 | 0.369 | 0.087 | 8.06 | 2.062 | 22 | 32.8 | 8.49 | 438
2019-10-31 20:00 | 237 | 104.01 | 0.454 | 0.13 | 10.62 | 2.278 | 25.2 | 33.6 | 8.24 | 448
2019-11-01 04:00 | 260 | 103.73 | 0.556 | 0.186 | 9.7 | 2.18 | 21.9 | 26.8 | 7.8 | 489
2019-11-01 12:00 | 181 | 72.463 | 0.465 | 0.179 | 9.27 | 2.113 | 21.1 | 28.2 | 8.07 | 528
2019-11-01 20:00 | 113 | 51.162 | 0.387 | 0.16 | 8.89 | 1.688 | 22.2 | 31.3 | 8.73 | 564
2019-11-02 04:00 | 76.2 | 36.546 | 0.317 | 0.142 | 8.51 | 1.46 | 22.6 | 33.9 | 8.57 | 641
2019-11-02 12:00 | 57.8 | 28.985 | 0.257 | 0.125 | 7.94 | 1.265 | 23.4 | 36.5 | 8.75 | 690
2019-11-03 12:00 | 29 | 14.366 | 0.158 | 0.094 | 6.16 | 0.737 | 23.9 | 40.2 | 9.18 | 685
2019-11-04 12:00 | 15.2 | 12.837 | 0.118 | 0.067 | 5.14 | 0.575 | 24.8 | 45 | 9.27 | 691
2019-11-04 12:37 | 15 | 10.884 | 0.108 | 0.063 | 5.18 | 0.603 | 25.4 | 45.8 | 9.75 | 720
2019-11-04 20:00 | 12.8 | 11.843 | 0.1097 | 0.0614 | 4.87 | 0.628 | 25.9 | 48.7 | 9.7253 | 734
2019-11-05 20:00 | 6.94 | 8.7601 | 0.0893 | 0.05 | 4.19 | 0.587 | 26.5 | 51.6 | 9.5769 | 748
2019-11-06 20:00 | 3.24 | 7.3138 | 0.0773 | 0.0368 | 3.7 | 0.525 | 26 | 53.4 | 9.5204 | 761
2019-11-07 20:00 | 1.53 | 5.4607 | 0.0705 | 0.0351 | 3.37 | 0.431 | 27.7 | 55.3 | 9.1317 | 765
2019-11-08 20:00 | 0.73 | 9.4696 | 0.0666 | 0.0271 | 3.19 | 0.546 | 28.6 | 56 | 8.9771 | 768
2019-11-09 20:00 | 0.41 | 8.6526 | 0.062 | 0.0291 | 3.11 | 0.55 | 28.1 | 57.8 | 8.9394 | 768
2019-11-10 20:00 | 0.29 | 4.4472 | 0.0575 | 0.0268 | 2.96 | 0.482 | 28.4 | 58.5 | 8.6928 | 751
2019-11-11 12:00 | 0.21 | -0.6693 | 0.056 | 0.0222 | 2.77 | 0.469 | 27.7 | 58 | 8.3569 | 748
2019-11-11 12:50 | 0.21 | 3.7383 | 0.0532 | 0.0231 | 2.86 | 0.482 | 28.2 | 59.6 | 8.6509 | 759
2019-11-11 20:00 | 0.21 | 5.9445 | 0.0484 | 0.0176 | 2.76 | 0.478 | 26.2 | 55.6 | 8.256 | 820
2019-11-12 20:00 | 0.09 | 5.9406 | 0.0474 | 0.0068 | 2.77 | 0.495 | 27.5 | 58.2 | 8.5815 | 814
2019-11-13 20:00 | 0 | 5.4384 | 0.0524 | 0.0037 | 2.84 | 0.533 | 36.4 | 62.2 | 8.8283 | 786
2019-11-14 20:00 | 0 | 5.1813 | 0.05 | 0.0057 | 2.65 | 0.421 | 37.2 | 62.6 | 8.5791 | 792
2019-11-15 20:00 | 0 | 8.2278 | 0.0536 | 0.0067 | 2.58 | 0.598 | 36 | 60.8 | 7.7922 | 800
2019-11-16 20:00 | 0.16 | 4.5572 | 0.0498 | 0.0086 | 2.44 | 0.45 | 36.5 | 63.2 | 7.4394 | 800
2019-11-17 20:00 | 0.68 | 7.0922 | 0.0507 | 0.0073 | 2.5 | 0.44 | 34.4 | 66.9 | 7.8373 | 792
2019-11-18 12:00 | 2.47 | 9.6286 | 0.0494 | 0.0204 | 2.55 | 0.445 | 31.7 | 67 | 7.7396 | 765
2019-11-18 12:10 | 2.47 | 4.7554 | 0.0472 | 0.0038 | 2.62 | 0.481 | 32.6 | 68.9 | 8.0345 | 753
2019-11-18 20:00 | 3.37 | 12.57 | 0.0524 | 0.0177 | 2.67 | 0.519 | 31.2 | 65.1 | 7.5872 | 745
2019-11-19 20:00 | 5.69 | 7.7871 | 0.0572 | 0.0223 | 2.69 | 0.502 | 28.2 | 67.1 | 7.5084 | 756
2019-11-20 20:00 | 3.98 | 7.9417 | 0.0566 | 0.0094 | 2.66 | 0.554 | 28.4 | 64.1 | 7.8709 | 748
2019-11-21 20:00 | 1.88 | 7.3382 | 0.0521 | 0.0058 | 2.53 | 0.522 | 30 | 67 | 7.7827 | 744
2019-11-22 20:00 | 0.9 | 8.7073 | 0.0498 | 0.0037 | 2.35 | 0.505 | 28.9 | 64.4 | 7.4336 | 736
2019-11-23 20:00 | 0.96 | 7.6677 | 0.0487 | 0.0137 | 2.17 | 0.494 | 28 | 62.7 | 6.9016 | 737
2019-11-24 20:00 | 0.35 | 8.5865 | 0.0452 | 0.0103 | 2.01 | 0.467 | 27.8 | 65.2 | 6.6246 | 734
2019-11-25 20:00 | 0.5 | 7.1428 | 0.0435 | 0.0085 | 1.8 | 0.44 | 28.3 | 65.3 | 5.9221 | 776
2019-11-26 20:00 | 0.16 | 7.6628 | 0.0381 | 0.0044 | 1.51 | 0.389 | 28.4 | 65.8 | 5.2593 | 748
2019-11-27 20:00 | 2.39 | 13.333 | 0.0616 | 0.0072 | 2.42 | 0.568 | 38.3 | 67.8 | 5.6556 | 742
2019-11-28 20:00 | 9.43 | 9.0466 | 0.0591 | 0.0177 | 2.03 | 0.467 | 27.2 | 61.5 | 6.1185 | 746
2019-11-29 20:00 | 4.75 | 9.247 | 0.0689 | 0.0094 | 2.46 | 0.626 | 26.9 | 61.4 | 7.223 | 671
2019-11-30 20:00 | 3.77 | 10.025 | 0.0593 | 0.0106 | 3.07 | 0.583 | 31.1 | 59.3 | 7.9144 | 702
2019-12-01 20:00 | 30.4 | 50.443 | 0.2184 | 0.0572 | 5.32 | 1.04 | 28.4 | 43.4 | 8.1172 | 674
2019-12-02 12:50 | 28 | 19.379 | 0.1109 | 0.028 | 4.33 | 0.661 | 23.6 | 53.7 | 8.5438 | 689
2019-12-02 20:00 | 23.6 | 37.723 | 0.1411 | 0.046 | 4.53 | 0.95 | 24.8 | 45.1 | 8.4833 | 722
2019-12-03 20:00 | 14.8 | 12.804 | 0.1152 | 0.0595 | 4.39 | 0.755 | 24.5 | 49.3 | 8.8556 | 743
2019-12-04 20:00 | 12.2 | 8.0321 | 0.0727 | 0.0395 | 3.53 | 0.519 | 24.7 | 54.1 | 8.6914 | 760
2019-12-05 20:00 | 6.5 | 6.2696 | 0.054 | 0.0288 | 3.12 | 0.444 | 26.2 | 59.6 | 8.6298 | 759
2019-12-06 20:00 | 3.53 | 6.169 | 0.0419 | 0.0201 | 2.75 | 0.442 | 27.2 | 62.6 | 7.7916 | 763
2019-12-07 20:00 | 2.41 | 5.7691 | 0.039 | 0.0133 | 2.5 | 0.339 | 27.3 | 64.2 | 7.0476 | 717
2019-12-08 20:00 | 2.01 | 5.9288 | 0.0341 | 0.0115 | 2.35 | 0.426 | 28.2 | 67.2 | 6.4906 | 692
2019-12-09 12:00 | 8.65 | 54.666 | 0.1564 | 0.0151 | 2.55 | 0.73 | 24.6 | 62.5 | 5.7776 | 667
2019-12-09 12:45 | 10.8 | 76.763 | 0.1943 | 0.0151 | 2.86 | 0.995 | 23.3 | 63.3 | 6.0499 | 629
2019-12-09 20:00 | 38.7 | 71.564 | 0.2479 | 0.0337 | 4.22 | 1.073 | 31.3 | 47.7 | 6.9498 | 552
2019-12-10 04:00 | 95.7 | 106.74 | 0.3199 | 0.0523 | 6.03 | 1.455 | 21.7 | 48.7 | 7.5576 | 581
2019-12-10 12:00 | 72.6 | 84.959 | 0.3815 | 0.0887 | 7.05 | 2.162 | 23.9 | 34.6 | 8.1581 | 612
2019-12-10 20:00 | 50.7 | 47.011 | 0.2959 | 0.0894 | 6.68 | 1.559 | 26.5 | 37.2 | 8.3945 | 646
2019-12-11 04:00 | 39.1 | 37.376 | 0.2241 | 0.0715 | 6.2 | 1.162 | 25.2 | 40.6 | 8.3403 | 675
2019-12-11 12:00 | 30.1 | 22.371 | 0.1668 | 0.0625 | 5.81 | 1.047 | 25.5 | 45.6 | 8.6169 | 726
2019-12-11 20:00 | 22.2 | 19.327 | 0.1263 | 0.0521 | 5.2 | 0.96 | 24.7 | 48 | 8.6182 | 750
2019-12-12 20:00 | 13.9 | 8.6392 | 0.0705 | 0.033 | 4.19 | 0.477 | 24.9 | 55.3 | 8.6772 | 754
2019-12-13 20:00 | 11 | 5.4163 | 0.0502 | 0.0239 | 3.6 | 0.403 | 25.8 | 59.4 | 8.4324 | 751
2019-12-14 20:00 | 8.67 | 5.7612 | 0.041 | 0.0186 | 3.19 | 0.356 | 25.3 | 61.5 | 7.9227 | 758
2019-12-15 20:00 | 5.33 | 6.0402 | 0.0358 | 0.0122 | 2.84 | 0.333 | 25.4 | 62.3 | 7.3155 | 783
2019-12-16 12:00 | 2.84 | 8.5003 | 0.0351 | 0.0094 | 2.67 | 0.281 | 25.8 | 64.1 | 6.7663 | 731
2019-12-16 13:05 | 2.84 | 0 | 0.0312 | 0.0093 | 2.76 | 0.408 | 26.6 | 66.2 | 6.7813 | 782
2019-12-17 20:00 | 2.43 | 13.031 | 0.0321 | 0.0088 | 2.48 | 0.405 | 28 | 66.3 | 5.8161 | 774
2019-12-19 20:00 | 0.51 | 19.191 | 0.0316 | 0.008 | 2.67 | 0.383 | 32.8 | 76.8 | 5.5891 | 768
2019-12-21 20:00 | 0.17 | 15.211 | 0.0274 | 0.0013 | 2.14 | 0.379 | 33.4 | 78.7 | 4.496 | 734
2019-12-23 20:00 | 0.76 | 14.588 | 0.0277 | 0.0024 | 1.96 | 0.382 | 31.3 | 78.3 | 3.9115 | 709
2019-12-25 20:00 | 1.13 | 13.908 | 0.0286 | 0.0018 | 1.85 | 0.371 | 29.8 | 75 | 3.4978 | 604
2019-12-27 20:00 | 0.71 | 8.7956 | 0.0364 | 0.0032 | 1.51 | 0.398 | 28.8 | 70.9 | 2.6206 | 384
2019-12-29 20:00 | 96.9 | 161.47 | 0.4109 | 0.0354 | 6.83 | 1.756 | 22.6 | 44.9 | 6.0019 | 510
2019-12-30 20:00 | 262 | 230.31 | 0.8473 | 0.1071 | 7.19 | 2.927 | 15.1 | 20.2 | 7.1886 | 620
2019-12-31 20:00 | 64.6 | 80.392 | 0.3842 | 0.064 | 6.83 | 1.557 | 18.3 | 30.9 | 7.7174 | 673
2020-01-01 20:00 | 36.8 | 45.19 | 0.1797 | 0.0422 | 5.84 | 1.045 | 21.3 | 42.1 | 7.9786 | 666
2020-01-02 20:00 | 34.5 | 32.131 | 0.1236 | 0.0323 | 5.14 | 0.748 | 23.3 | 49.3 | 8.1211 | 693
2020-01-03 20:00 | 27.6 | 25.499 | 0.1064 | 0.0324 | 4.56 | 0.685 | 23.4 | 50 | 7.9427 | 721
2020-01-04 20:00 | 18.9 | 22.63 | 0.0913 | 0.0309 | 4.08 | 0.618 | 25.2 | 53.7 | 7.988 | 732
2020-01-05 20:00 | 13.4 | 18.292 | 0.0752 | 0.0275 | 3.82 | 0.441 | 26.2 | 58.9 | 8.0041 | 726
2020-01-06 12:13 | 10.7 | 10.416 | 0.0579 | 0.0236 | 4.02 | 0.445 | 26.5 | 62 | 7.9997 | 751
2020-01-06 20:00 | 9.59 | 20.847 | 0.0677 | 0.0213 | 3.93 | 0.564 | 24.7 | 61.4 | 8.5131 | 754
2020-01-07 20:00 | 6.44 | 12.5 | 0.0491 | 0.0152 | 3.71 | 0.438 | 25.2 | 64.1 | 8.235 | 768
2020-01-08 20:00 | 4.58 | 10.652 | 0.042 | 0.0156 | 3.57 | 0.438 | 25.7 | 66.2 | 7.7931 | 645
2020-01-09 20:00 | 3.48 | 10.605 | 0.0401 | 0.0088 | 3.49 | 0.449 | 26.6 | 68.8 | 7.4882 | 516
2020-01-10 12:00 | 36.5 | 78.947 | 0.287 | 0.0321 | 4.28 | 1.409 | 32.3 | 49.7 | 7.4687 | 388
2020-01-10 20:00 | 177 | 170.4 | 0.5188 | 0.0571 | 5.64 | 2.387 | 16.7 | 36.5 | 7.0478 | 389
2020-01-11 04:00 | 198 | 149.6 | 0.6727 | 0.0989 | 6.06 | 2.79 | 14.1 | 19.9 | 7.2477 | 333
2020-01-11 12:00 | 183 | 137.93 | 0.667 | 0.0893 | 5.93 | 3.019 | 12.9 | 20.2 | 7.2329 | 255
2020-01-11 20:00 | 292 | 187.8 | 0.9199 | 0.1244 | 4.92 | 3.141 | 10.1 | 15 | 7.1818 | 222
2020-01-12 04:00 | 382 | 262.74 | 1.1492 | 0.1992 | 3.74 | 3.421 | 7.6 | 9.5 | 6.6629 | 230
2020-01-12 12:00 | 391 | 222.45 | 0.9821 | 0.2006 | 3.14 | 3.068 | 5.6 | 7.6 | 6.195 | 290
2020-01-12 20:00 | 298 | 142.61 | 0.8716 | 0.198 | 2.98 | 3.075 | 5.6 | 7.8 | 6.0863 | 345
2020-01-13 04:00 | 186 | 102.88 | 0.7201 | 0.121 | 3.53 | 2.439 | 7.3 | 12.5 | 6.6578 | 346
2020-01-13 12:00 | 124 | 82.742 | 0.6154 | 0.1065 | 3.94 | 2.337 | 9 | 16.8 | 6.9638 | 400
2020-01-13 12:41 | 121 | 109.2 | 0.6388 | 0.1109 | 4.22 | 2.17 | 9.8 | 18.4 | 7.2756 | 447
2020-01-13 20:00 | 90.4 | 86.715 | 0.5129 | 0.0887 | 4.07 | 1.563 | 10.7 | 19.6 | 6.5597 | 492
2020-01-14 04:00 | 70.8 | 71.428 | 0.4422 | 0.0731 | 4.45 | 1.167 | 12.5 | 24.5 | 7.05 | 532
2020-01-14 12:00 | 57.8 | 60.606 | 0.3527 | 0.0628 | 4.59 | 1.022 | 14.4 | 29.1 | 7.3354 | 623
2020-01-14 20:00 | 47.5 | 61.736 | 0.2725 | 0.0478 | 4.62 | 0.828 | 15.6 | 33.3 | 7.4182 | 670
2020-01-15 20:00 | 32.4 | 32.938 | 0.1472 | 0.0436 | 4.67 | 0.582 | 19.3 | 44.4 | 7.7683 | 703
2020-01-16 20:00 | 20.6 | 21.65 | 0.1016 | 0.0417 | 4.41 | 0.493 | 21 | 51.4 | 7.9863 | 494
2020-01-17 20:00 | 13.4 | 16 | 0.0801 | 0.0384 | 4.2 | 0.538 | 22.5 | 57 | 8.1142 | 311
2020-01-18 20:00 | 119 | 73.007 | 0.2921 | 0.0605 | 3.81 | 1.17 | 19.5 | 30.8 | 6.4592 | 309
2020-01-19 04:00 | 239 | 110.72 | 0.4928 | 0.0996 | 3.68 | 1.245 | 9.9 | 14.2 | 5.8178 | 398
2020-01-19 12:00 | 127 | 74.324 | 0.4683 | 0.153 | 3.95 | 1.07 | 9.5 | 13.7 | 5.9415 | 541
2020-01-19 20:00 | 66.7 | 58.823 | 0.3622 | 0.0864 | 4.68 | 1.114 | 11.8 | 21.2 | 6.8059 | 559
2020-01-20 12:00 | 35.2 | 40.462 | 0.2128 | 0.0527 | 5.16 | 0.878 | 16.4 | 33.8 | 7.4442 | 589
2020-01-20 12:46 | 30.9 | 36.56 | 0.194 | 0.0493 |  | 0.884 |  |  | 7.6212 | 680
2020-01-20 20:00 | 31.8 | 38.892 | 0.1525 | 0.0425 | 5.14 | 0.867 | 17.6 | 38.7 | 8.048 | 709
2020-01-21 20:00 | 19.1 | 17.373 | 0.0789 | 0.0315 | 4.78 | 0.461 | 21.2 | 50.7 | 8.3863 | 723
2020-01-22 20:00 | 13 | 13.013 | 0.0586 | 0.0252 | 4.47 | 0.292 | 22.7 | 56.2 | 8.3078 | 612
2020-01-23 20:00 | 11 | 12.919 | 0.0551 | 0.0165 | 4.23 | 0.384 | 22.9 | 58.9 | 8.0788 | 525
2020-01-24 20:00 | 29.5 | 58.936 | 0.195 | 0.0346 | 3.38 | 0.937 | 23.1 | 45.5 | 7.2712 | 390
2020-01-25 04:00 | 73.9 | 76.288 | 0.2994 | 0.057 | 3.83 | 1.037 | 15.6 | 35.7 | 6.8092 | 399
2020-01-25 12:00 | 80.8 | 107.41 | 0.4396 | 0.0707 | 3.79 | 1.631 | 11.8 | 21.6 | 6.4555 | 410
2020-01-25 20:00 | 79.6 | 85.821 | 0.4199 | 0.0649 | 4.66 | 1.632 | 12.8 | 23 | 6.7978 | 422
2020-01-26 04:00 | 79.5 | 75.098 | 0.4027 | 0.0579 | 4.96 | 1.613 | 12.9 | 23.5 | 6.9571 | 466
2020-01-26 12:00 | 63.4 | 74.226 | 0.3905 | 0.0527 | 5.13 | 1.584 | 12.8 | 25 | 7.0558 | 518
2020-01-26 20:00 | 55.1 | 59.734 | 0.3448 | 0.0342 | 5.08 | 1.354 | 13.4 | 27 | 7.0433 | 518
2020-01-27 12:00 | 51.3 | 50.065 | 0.2797 | 0.042 | 5.21 | 1.251 | 15.7 | 34 | 7.5816 | 520
2020-01-27 12:47 | 50.7 | 56.328 | 0.3024 | 0.0413 | 5.26 | 1.408 | 15.8 | 34.4 | 7.7442 | 543
2020-01-27 20:00 | 46.1 | 62.946 | 0.287 | 0.0427 | 4.77 | 1.208 | 15.9 | 35.6 | 7.7996 | 600
2020-01-28 20:00 | 41.2 | 50.257 | 0.2651 | 0.0364 | 4.8 | 1.194 | 16.5 | 38.9 | 7.7754 | 658
2020-01-29 20:00 | 33.9 | 35.81 | 0.1718 | 0.035 | 4.58 | 0.771 | 18.5 | 46.4 | 8.0208 | 701
2020-01-30 20:00 | 25.9 | 25.015 | 0.1104 | 0.034 | 4.23 | 0.743 | 20.4 | 54.1 | 8.3604 | 714
2020-01-31 20:00 | 22.2 | 17.952 | 0.0844 | 0.0194 | 3.85 | 0.548 | 21.9 | 59.3 | 8.2652 | 712
2020-02-01 20:00 | 22 | 16.756 | 0.077 | 0.0167 | 3.73 | 0.533 | 22.2 | 62.9 | 8.0942 | 713
2020-02-02 20:00 | 20.9 | 18.06 | 0.0775 | 0.0161 | 3.68 | 0.535 | 22.5 | 64.2 | 8.2195 | 713
2020-02-03 12:00 | 17.6 | 16.839 | 0.073 | 0.0126 | 3.63 | 0.534 | 22 | 64.7 | 7.776 | 722
2020-02-03 12:16 | 17.6 | 15.272 | 0.0713 | 0.0204 | 3.61 | 0.506 | 22.3 | 65.5 | 7.7196 | 731
2020-02-03 20:00 | 15.5 | 15.863 | 0.0571 | 0.0211 | 3.64 | 0.54 | 24.1 | 67.4 | 6.6481 | 741
2020-02-04 20:00 | 12.6 | 14.669 | 0.0573 | 0.0226 | 3.41 | 0.502 | 23.5 | 68.3 | 6.2927 | 742
2020-02-05 20:00 | 10.8 | 13.815 | 0.0533 | 0.0231 | 3.31 | 0.45 | 24.5 | 72.7 | 6.3452 | 742
2020-02-06 20:00 | 12 | 9.3023 | 0.0447 | 0.0147 | 3.21 | 0.414 | 24.5 | 71.7 | 6.1179 | 758
2020-02-07 20:00 | 10.4 | 7.1614 | 0.0431 | 0.0136 | 3.26 | 0.375 | 25 | 73.3 | 6.3856 | 761
2020-02-08 20:00 | 7.81 | 6.4516 | 0.0397 | 0.0183 | 3.16 | 0.394 | 27.4 | 75.1 | 6.1918 | 621
2020-02-09 20:00 | 7.42 | 9.7402 | 0.0454 | 0.0161 | 2.98 | 0.407 | 28 | 76.3 | 5.8638 | 625
2020-02-10 12:00 | 51.6 | 48.763 | 0.1983 | 0.0234 | 4.51 | 0.873 | 23.7 | 49.4 | 5.9458 | 447
2020-02-10 12:36 | 57.7 | 68.721 | 0.1708 | 0.0209 | 4.61 | 1.138 | 22.7 | 49.1 | 6.0996 | 406
2020-02-10 20:00 | 105 | 103.05 | 0.4035 | 0.0286 | 5.2 | 1.203 | 14.3 | 28 | 5.8933 | 413
2020-02-11 04:00 | 102 | 82.164 | 0.383 | 0.0353 | 5.48 | 1.324 | 13.2 | 24.1 | 5.8343 | 467
2020-02-11 12:00 | 69.5 | 69.158 | 0.3457 | 0.0282 | 5.49 | 1.351 | 12.3 | 25.6 | 6.0552 | 560
2020-02-11 20:00 | 52.5 | 61.403 | 0.287 | 0.0325 | 5.35 | 1.059 | 13.8 | 30.7 | 6.1458 | 586
2020-02-12 12:00 | 37.6 | 43.876 | 0.1833 | 0.0305 | 5.09 | 0.766 | 16.6 | 40.5 | 6.5345 | 676
2020-02-12 20:00 | 33.1 | 34.776 | 0.1564 | 0.0306 | 4.88 | 0.79 | 17.8 | 43.6 | 6.5442 | 703
2020-02-13 20:00 | 25.5 | 18.181 | 0.0728 | 0.0233 | 4.37 | 0.408 | 22.8 | 53.9 | 6.8208 | 736
2020-02-14 20:00 | 18.7 | 11.25 | 0.0528 | 0.0177 | 3.96 | 0.439 | 22.7 | 60.1 | 6.7097 | 746
2020-02-15 20:00 | 19.5 | 9.9535 | 0.0481 | 0.0116 | 3.9 | 0.356 | 26.3 | 64.5 | 6.8251 | 735
2020-02-16 20:00 | 16.3 | 11.96 | 0.0442 | 0.0054 | 3.71 | 0.35 | 25.6 | 67.4 | 6.2652 | 748
2020-02-17 12:00 | 15.4 | 13.089 | 0.0435 | 0.0082 | 3.56 | 0.408 | 24.9 | 66.6 | 5.9408 | 728
2020-02-17 13:25 | 15.4 | 9.3147 | 0.0411 | 0.0029 | 3.57 | 0.404 | 25 | 67.8 | 6.1763 | 692
2020-02-17 20:00 | 15.7 | 12.768 | 0.0482 | 0.2542 | 3.39 | 0.433 | 24.3 | 66.6 | 5.7042 | 622
2020-02-18 04:00 | 19.9 | 46.371 | 0.1835 | 0.0086 | 3.61 | 0.873 | 22.8 | 64 | 5.5802 | 540
2020-02-18 12:00 | 37.5 | 80.213 | 0.3335 | 0.0202 | 4.52 | 1.217 | 20.8 | 49.5 | 5.6906 | 464
2020-02-18 20:00 | 65.8 | 131.52 | 0.5108 | 0.033 | 4.55 | 2.008 | 15.7 | 41.8 | 5.6763 | 492
2020-02-19 04:00 | 49.9 | 135.44 | 0.6437 | 0.039 | 4.9 | 2.057 | 14.2 | 30.5 | 5.7252 | 538
2020-02-19 12:00 | 37.7 | 89.253 | 0.4687 | 0.0421 | 4.91 | 1.545 | 15.7 | 33.7 | 5.8978 | 677
2020-02-19 20:00 | 32.8 | 72.368 | 0.3211 | 0.0282 | 4.8 | 1.098 | 17.2 | 38.7 | 6.1011 | 715
2020-02-20 20:00 | 22.9 | 26.278 | 0.0961 | 0.0247 | 4.31 | 0.58 | 22.5 | 55.2 | 6.5043 | 736
2020-02-21 20:00 | 19.2 | 13.962 | 0.0566 | 0.0096 | 3.94 | 0.398 | 22.9 | 62 | 6.3408 | 738
2020-02-22 20:00 | 16.6 | 11.486 | 0.0445 | 0.0078 | 3.73 | 0.322 | 23.4 | 65.9 | 6.0896 | 741
2020-02-23 20:00 | 11.8 | 16.85 | 0.045 | 0.0088 | 3.58 | 0.305 | 23.4 | 68.2 | 5.7514 | 750
2020-02-24 12:00 | 10.6 | 20.708 | 0.0522 | 0.0057 | 3.4 | 0.361 | 24.7 | 68.9 | 5.198 | 721
2020-02-24 12:32 | 10.6 | 18.555 | 0.0487 | 0.0055 | 3.45 | 0.387 | 24.8 | 69.9 | 5.2916 | 693
2020-02-24 20:00 | 11 | 31.25 | 0.0743 | 0.0111 | 3.09 | 0.492 | 22.4 | 67.3 | 4.6589 | 650
2020-02-25 04:00 | 23.1 | 53.846 | 0.1995 | 0.0174 | 3.64 | 0.844 | 30.5 | 60.4 | 4.9637 | 623
2020-02-25 12:00 | 29.2 | 57.003 | 0.2155 | 0.0213 | 4.28 | 0.95 | 22.9 | 49.1 | 5.1458 | 570
2020-02-25 20:00 | 34.2 | 69.62 | 0.259 | 0.0209 | 4.34 | 1.047 | 20 | 50.5 | 5.3226 | 548
2020-02-26 04:00 | 49.4 | 99.307 | 0.3868 | 0.0274 | 5.03 | 1.268 | 19.3 | 38.6 | 5.5849 | 518
2020-02-26 12:00 | 58.9 | 99.119 | 0.4191 | 0.0316 | 5.14 | 1.533 | 18.6 | 36.9 | 5.9061 | 533
2020-02-26 20:00 | 53.8 | 114.65 | 0.5018 | 0.0322 | 5.51 | 1.752 | 19.4 | 33.2 | 5.7887 | 561
2020-02-27 04:00 | 47 | 89.068 | 0.4101 | 0.0344 | 5.63 | 1.496 | 19.2 | 34.1 | 6.0362 | 583
2020-02-27 12:00 | 41.2 | 57.999 | 0.3131 | 0.0248 | 5.53 | 1.211 | 19.1 | 38.2 | 6.1167 | 637
2020-02-27 20:00 | 36.5 | 39.697 | 0.2578 | 0.0259 | 5.15 | 1.044 | 20.7 | 40.7 | 6.077 | 685
2020-02-28 20:00 | 31.6 | 29.393 | 0.1367 | 0.0157 | 4.66 | 0.754 | 22.2 | 49.1 | 6.2306 | 669
2020-02-29 20:00 | 23.5 | 13.522 | 0.0719 | 0.0158 | 4.12 | 0.503 | 24.6 | 56 | 6.2443 | 354
2020-03-01 20:00 | 27.5 | 31.789 | 0.1141 | 0.0141 | 3.92 | 0.568 | 22.9 | 57 | 5.9441 | 332
2020-03-02 12:00 | 188 | 319.54 | 0.8727 | 0.0561 | 3.81 | 2.554 | 13.7 | 16 | 4.7855 | 246
2020-03-02 12:58 | 203 | 288.3 | 0.9216 | 0.0738 | 4.2 | 2.208 | 14.5 | 16.3 | 5.0217 | 248
2020-03-02 20:00 | 283 | 383.22 | 1.2262 | 0.0605 | 3.32 | 3.178 | 7.3 | 10.9 | 4.7101 | 306
2020-03-03 04:00 | 191 | 233.2 | 1.1284 | 0.1052 | 3.29 | 2.997 | 8.9 | 11 | 5.1253 | 364
2020-03-03 12:00 | 110 | 161.68 | 0.8803 | 0.0771 | 3.69 | 2.681 | 9.3 | 16 | 5.477 | 417
2020-03-03 20:00 | 76 | 125 | 0.7326 | 0.0635 | 3.96 | 1.993 | 10.7 | 20.5 | 5.7933 | 460
2020-03-04 04:00 | 58.2 | 130.9 | 0.5719 | 0.0448 | 4.14 | 1.728 | 11.8 | 25 | 5.9793 | 503
2020-03-04 12:00 | 45.1 | 108.1 | 0.4545 | 0.0425 | 4.24 | 1.603 | 13 | 28.8 | 6.1529 | 617
2020-03-04 20:00 | 38.8 | 81.932 | 0.33 | 0.0429 | 4.38 | 1.312 | 14.6 | 33.6 | 6.3124 | 669
2020-03-05 20:00 | 27.2 | 38.583 | 0.1338 | 0.0295 | 4.35 | 0.518 | 19.5 | 47.3 | 6.6183 | 690
2020-03-06 20:00 | 22.1 | 18.024 | 0.0757 | 0.0173 | 4.02 | 0.526 | 21.4 | 54.3 | 6.2423 | 699
2020-03-07 20:00 | 17.3 | 13.071 | 0.0588 | 0.0056 | 3.68 | 0.365 | 22.4 | 59.1 | 5.9394 | 703
2020-03-08 20:00 | 16 | 10.89 | 0.0516 | 0.0059 | 3.58 | 0.421 | 22.8 | 63.1 | 5.5217 | 705
2020-03-09 12:00 | 15.5 | 14.175 | 0.0469 | 0.0134 | 3.47 | 0.396 | 24.5 | 65.7 | 4.6256 | 703
2020-03-09 12:42 | 15.3 | 10.505 | 0.0413 | 0 | 3.51 | 0.275 | 25.1 | 68.3 | 4.8761 | 706
2020-03-10 12:00 | 13.7 | 13.004 | 0.0437 | 0.0126 | 3.13 | 0.439 | 24.3 | 65.7 | 3.8649 | 703
2020-03-11 12:00 | 11.8 | 10.989 | 0.0364 | 0.0127 | 2.98 | 0.331 | 24.1 | 66.9 | 3.8632 | 703
2020-03-12 12:00 | 10.1 | 9.1683 | 0.0319 | 0.0075 | 2.86 | 0.329 | 23.7 | 67.3 | 3.8093 | 700
2020-03-13 12:00 | 9.53 | 13.085 | 0.0303 | 0.0088 | 2.76 | 0.431 | 24.6 | 69.7 | 3.452 | 700
2020-03-14 12:00 | 6.89 | 9.3022 | 0.0264 | 0.0047 | 2.59 | 0.434 | 24.9 | 70.2 | 2.602 | 680
2020-03-15 12:00 | 4.57 | 8.4967 | 0.0221 | 0.0048 | 2.51 | 0.391 | 26.4 | 71 | 2.3846 | 690
2020-03-16 04:00 | 4.57 | 9.8554 | 0.031 | 0.0061 | 2.3 | 0.453 | 26.1 | 70.9 | 1.9367 | 649
2020-03-16 12:49 | 4.34 | 4.0595 | 0.0222 | 0.0056 | 2.34 | 0.411 | 27.5 | 72.3 | 1.9387 | 671
2020-04-11 12:00 | 10.7 | 27.369 | 0.0765 | 0.0239 | 4.42 | 0.696 | 18.8 | 52.1 | 5.8613 | 595
2020-04-13 12:00 | 9.37 | 15.758 | 0.0416 | 0.0078 | 3.25 | 0.504 | 23 | 59.1 | 2.0066 | 632
2020-04-20 12:00 | 15.5 | 15.323 | 0.0466 | 0.0054 | 4.55 | 0.567 | 19 | 44.6 | 3.3101 | 664
2020-04-21 12:00 | 12 | 12.377 | 0.0293 | -0.001 | 1.89 | 0.515 | 24.7 | 66.1 | 0.0866 | 665
2020-05-02 12:00 | 2.16 | 10.08 | 0.0357 | 0.0029 | 1.35 | 0.57 | 27.2 | 66.5 | 0.3073 | 652
2020-05-03 11:15 | 1.76 | 12.377 | 0.0458 | 0.0049 | 0.86 | 0.648 | 27.4 | 68.1 | 0.4363 | 645
2020-05-04 12:00 | 1.76 | 12.305 | 0.0509 | 0 | 0.78 | 0.658 | 28 | 63.9 | 0.7 | 625
2020-05-11 12:00 | 0.66 | 6.5746 | 0.0366 | -0.001 | 0.66 | 0.507 | 30.2 | 69 | 0.5166 | 662
2020-05-14 12:00 | 0.45 | 11.703 | 0.0459 | -0.001 | 0.43 | 0.573 | 32.6 | 69.6 | 0.6878 | 590
2020-05-15 12:00 | 4.22 | 32.679 | 0.0865 | -0.001 | 0.95 | 0.821 | 36.7 | 64.3 | 1.3479 | 604
2020-05-16 12:00 | 42.5 | 49.842 | 0.1512 | 0.008 | 6.37 | 1.327 | 17.9 | 41.8 | 6.922 | 646
2020-05-17 10:57 | 18.7 | 21.796 | 0.1217 | 0.0202 | 9.46 | 1.247 | 20 | 37.9 | 8.1159 | 324
2020-05-18 12:00 | 12.1 | 68.107 | 0.1664 | 0.0267 | 5.88 | 1.831 | 21.2 | 48.5 | 7.5513 | 454
2020-05-20 12:00 | 165 | 85.514 | 0.3983 | 0.0912 | 6.52 | 2.956 | 8.4 | 15.7 | 8.5304 | 565
2020-05-21 12:00 | 51.7 | 50.858 | 0.2288 | 0.0645 | 6.35 | 2.155 | 11.7 | 25.5 | 9.0026 | 653
2020-05-22 12:00 | 27.4 | 36.398 | 0.1495 | 0.047 | 5.57 | 1.676 | 16.5 | 36.1 | 9.1798 | 686
2020-05-24 12:00 | 14.1 | 28.839 | 0.1088 | 0.0387 | 4.09 | 1.16 | 18.5 | 48.7 | 8.3418 | 691
2020-05-26 12:00 | 8.35 | 26.76 | 0.1074 | 0.031 | 2.6 | 1.106 | 20.4 | 54.4 | 7.0302 | 680
2020-05-28 12:00 | 6.71 | 19.411 | 0.1025 | 0.0364 | 1.84 | 0.815 | 21.6 | 56.7 | 6.0669 | 489
2020-05-29 12:00 | 18.3 | 30.941 | 0.1424 | 0.0486 | 1.72 | 0.843 | 21.5 | 56.7 | 5.2634 | 562
2020-05-30 12:00 | 39.3 | 116.88 | 0.3101 | 0.0306 | 7.58 | 1.772 | 13.7 | 30.9 | 7.9811 | 644
2020-05-31 12:00 | 15.1 | 44.005 | 0.1621 | 0.0413 | 5.89 | 1.713 | 15.7 | 35.1 | 8.3599 | 643
2020-06-01 12:00 | 10.9 | 28.852 | 0.1005 | 0.0328 | 4.75 | 1.17 | 19.3 | 44.9 | 7.1357 | 669
2020-06-01 12:35 | 10.8 | 20 | 0.0976 | 0.0378 | 4.92 | 0.832 | 20.2 | 47.7 | 7.5152 | 676
2020-06-02 12:00 | 8.75 |  | 0.078 | 0.0243 | 3.54 | 1.099 | 20.9 | 51.8 | 5.4891 | 682
2020-06-03 12:00 | 7.7 | 20.901 | 0.0734 | 0.0237 | 2.6 | 1.072 | 21.8 | 55.6 | 3.983 | 677
2020-06-04 12:00 | 6.47 | 21.767 | 0.0748 | 0.0265 | 2.1 | 0.904 | 23.7 | 58.3 | 3.2978 | 664
2020-06-05 12:00 | 5.24 | 19.632 | 0.0747 | 0.0258 | 1.62 | 0.842 | 24.1 | 58.5 | 2.846 | 654
2020-06-06 12:00 | 4.19 | 23.026 | 0.085 | 0.0325 | 1.24 | 0.801 | 23.5 | 58.1 | 2.6506 | 651
2020-06-07 12:00 | 3.43 | 16.632 | 0.0806 | 0.0298 | 0.96 | 0.702 | 23.5 | 58.5 | 2.3655 | 654
2020-06-08 12:00 | 2.93 | 12.925 | 0.0791 | 0.0338 | 0.75 | 0.678 | 24.3 | 58.6 | 2.1682 | 652
2020-06-09 12:00 | 2.62 | 16.434 | 0.0852 | 0.0379 | 0.63 | 0.667 | 24.9 | 56.9 | 2.1365 | 657
2020-06-10 12:00 | 2.62 | 17.484 | 0.0968 | 0.0398 | 0.54 | 0.716 | 24.7 | 57.1 | 2.4143 | 667
2020-06-11 12:00 | 2.52 | 15.477 | 0.0974 | 0.0396 | 0.48 | 0.751 | 24.6 | 55.4 | 2.6868 | 657
2020-06-12 12:00 | 2.04 | 17.067 | 0.1075 | 0.0458 | 0.33 | 0.707 | 26.2 | 56 | 2.576 | 647
2020-06-13 12:00 | 1.47 | 16.28 | 0.1138 | 0.0466 | 0.3 | 0.666 | 25.1 | 55.2 | 2.5573 | 633
2020-06-14 12:00 | 1.02 | 16.759 | 0.108 | 0.0455 | 0.23 | 0.676 | 26.5 | 55.4 | 2.3862 | 634
2020-06-15 12:00 | 0.81 | 16.795 | 0.1097 | 0.0455 | 0.22 | 0.892 | 26.9 | 54.4 | 2.0804 | 648
2020-06-15 13:30 | 0.81 | 16.567 | 0.1067 | 0.0506 | 0.21 | 0.671 | 27.4 | 55.6 | 2.1081 | 642
2020-06-15 20:00 | 0.81 | 12.795 | 0.1042 | 0.0394 | 0.31 | 0.955 | 28.3 | 54.2 | 2.0482 | 645
2020-06-16 20:00 | 0.63 | 14.423 | 0.1175 | 0.0461 | 0.2 | 1.014 | 27.6 | 52.1 | 2.2411 | 653
2020-06-17 20:00 | 0.53 | 16.982 | 0.1335 | 0.0562 | 0.24 | 0.89 | 29.1 | 50.4 | 2.8315 | 252
2020-06-18 20:00 | 0.48 | 22.727 | 0.1454 | 0.0569 | 0.23 | 0.887 | 29.3 | 49.6 | 3.2652 | 655
2020-06-19 12:00 | 0.44 | 199.58 | 0.6473 | 0.1082 | 6.74 | 3.19 | 6.6 | 10.5 | 6.7729 | 644
2020-06-19 20:00 | 0.4 | 21.563 | 0.1591 | 0.0703 | 0.22 | 0.898 | 29.3 | 48.2 | 3.9798 | 634
2020-06-20 20:00 | 0.33 | 21.888 | 0.1735 | 0.0814 | 0.22 | 0.897 | 29.4 | 44.8 | 4.6621 | 619
2020-06-21 20:00 | 0.33 | 30.534 | 0.1998 | 0.0856 | 0.21 | 1.098 | 28.7 | 42.4 | 5.4253 | 632
2020-06-22 04:00 | 0.4 | 43.708 | 0.2464 | 0.105 | 0.23 | 1.168 | 28.1 | 40.5 | 5.6629 | 634
2020-06-22 12:00 | 0.4 | 22.012 | 0.197 | 0.093 | 0.23 | 1.193 | 30.1 | 40.3 | 5.9261 | 618
2020-06-22 12:13 | 0.4 | 20.604 | 0.1955 | 0.096 | 0.2 | 0.89 | 30.3 | 40.4 | 6.0185 | 619
2020-06-23 12:00 | 0.88 | 25.965 | 0.2056 | 0.0936 | 0.22 | 1.397 | 29.8 | 39.8 | 5.8585 | 646
2020-06-23 20:00 | 1.37 | 27.504 | 0.1869 | 0.0823 | 0.25 | 1.207 | 30.4 | 38.7 | 5.9682 | 641
2020-06-24 04:00 | 2.04 | 33.44 | 0.1947 | 0.078 | 0.49 | 1.391 | 36.9 | 42.6 | 6.145 | 652
2020-06-24 12:00 | 3.33 | 34.22 | 0.1726 | 0.0654 | 0.18 | 1.141 | 33.2 | 36.8 | 5.0187 | 647
2020-06-24 20:00 | 2.93 | 35.761 | 0.1713 | 0.0686 | 0.21 | 1.094 | 28.2 | 43.3 | 5.0482 | 643
2020-06-25 04:00 | 2.23 | 40.234 | 0.1772 | 0.0712 | 0.22 | 0.938 | 28.1 | 41.3 | 5.0102 | 620
2020-06-25 12:00 | 1.75 | 27.21 | 0.1553 | 0.0655 | 0.26 | 0.934 | 28.6 | 38.9 | 5.3483 | 601
2020-06-26 12:00 | 0.75 | 31.442 | 0.1659 | 0.0666 | 0.21 | 0.951 | 28.5 | 39.1 | 4.999 | 604
2020-06-27 12:00 | 0.58 | 27.523 | 0.171 | 0.0697 | 0.15 | 1.004 | 28.6 | 37.3 | 4.909 | 589
2020-06-28 12:00 | 0.44 | 28.975 | 0.1857 | 0.0801 | 0.15 | 0.969 | 27.7 | 32.1 | 5.5693 | 594
2020-06-29 04:00 | 0.53 | 48.376 | 0.2295 | 0.0917 | 0.12 | 1.067 | 27.1 | 30.3 | 5.7815 | 596
2020-06-29 13:06 | 0.48 | 30.154 | 0.201 | 0.0908 | 0.15 | 0.957 | 27.5 | 30 | 6.1664 | 584
2020-06-29 20:00 | 0.44 | 27.17 | 0.2023 | 0.0869 | 0.28 | 1.333 | 26.8 | 27.4 | 5.9974 | 578
2020-06-30 20:00 | 0.24 | 27.504 | 0.2084 | 0.0992 | 0.26 | 1.354 | 29.1 | 25.6 | 6.4468 | 612
2020-07-01 20:00 | 0.2 | 25.554 | 0.2172 | 0.1017 | 0.24 | 1.324 | 26.4 | 21.7 | 6.8745 | 614
2020-07-06 12:00 | 0.07 | 34.528 | 0.2776 | 0.1052 | 0.18 | 1.364 | 28 | 13.1 | 7.1656 | 616
2020-07-07 12:00 | 0.07 | 32.425 | 0.2764 | 0.1206 | 0.14 | 1.085 | 28.7 | 13.4 | 6.7675 | 630
2020-07-08 12:00 | 0.06 | 28.827 | 0.2828 | 0.1267 | 0.14 | 1.158 | 29.5 | 13.7 | 6.9002 | 617
2020-07-09 12:00 | 0.19 | 22.054 | 0.3034 | 0.159 | 0.13 | 1.362 | 32.1 | 17.9 | 7.2512 | 590
2020-07-10 12:00 | 0.16 | 71.251 | 0.4077 | 0.1949 | 0.18 | 1.604 | 32.6 | 19.1 | 7.6844 | 591
2020-07-11 12:00 | 0.17 | 17.952 | 0.2917 | 0.1301 | 0.16 | 1.435 | 27.9 | 17.6 | 9.1444 | 592
2020-07-12 12:00 | 0.16 | 27.6 | 0.2804 | 0.0845 | 0.21 | 1.582 | 29.5 | 28.9 | 8.2053 | 609
2020-07-13 04:00 | 0.15 | 25.623 | 0.2068 | 0.0798 | 0.19 | 1.132 | 28.5 | 27.6 | 7.6939 | 739
2020-07-13 12:56 | 0.14 | 27.872 | 0.2641 | 0.0694 | 0.29 | 1.355 | 29.6 | 31.9 | 7.791 | 804
2020-07-20 12:45 | 0.05 | 30.345 | 0.3318 | 0.1658 | 0.2 | 1.2 | 63.2 | 51.5 | 10.173 | 838
2020-07-27 12:50 | 0.02 | 22.487 | 0.3313 | 0.1799 | 0.04 | 1.299 | 81.5 | 48.6 | 10.391 | 965
2020-08-03 12:49 | 0.09 | 22.13 | 0.4136 | 0.2158 | 0.05 | 1.404 | 98.1 | 46.3 | 10.203 | 911
2020-08-10 12:28 | 0.02 | 23.338 | 0.3483 | 0.1702 | 0.11 | 1.353 | 127.1 | 51.5 | 6.2928 | 723
2020-08-17 12:45 | 0.04 | 23.208 | 0.3844 | 0.1818 | 0.11 | 1.67 | 125.1 | 42.3 | 5.2765 | 852
2020-08-31 12:54 | 0.09 | 22.503 | 0.3408 | 0.1516 | 3.34 | 1.876 | 53.8 | 119.3 | 6.3853 | 844
2020-09-07 12:00 | 0.3 | 58.697 | 0.1937 | 0.0403 | 0.29 | 1.25 | 60.9 | 161.6 | 5.4479 | 837
2020-09-08 12:00 | 0.22 | 37.71 | 0.1642 | 0.0418 | 0.18 | 1.18 | 59.8 | 159.7 | 5.4691 | 813
2020-09-09 12:00 | 0.22 | 78.284 | 0.2194 | 0.0329 | 0.11 | 1.259 | 56.4 | 156.1 | 4.3487 | 806
2020-09-10 12:00 | 0.16 | 47.033 | 0.1904 | 0.0495 | 0.29 | 1.094 | 53.4 | 153.1 | 3.6955 | 805
2020-09-11 12:00 | 0.11 | 30.443 | 0.1538 | 0.0517 | 0.84 | 1.068 | 55.8 | 143.3 | 4.7424 | 815
2020-09-12 12:00 | 0.1 | 44.386 | 0.1688 | 0.0442 | 0.75 | 1.012 | 53.7 | 137.9 | 5.6965 | 1351
2020-09-13 12:00 | 0.22 | 47.163 | 0.1552 | 0.0369 | 0.33 | 1.001 | 49.3 | 153.6 | 5.2785 | 1356
2020-09-14 12:00 | 0.14 | 12.177 | 0.1507 | 0.0297 | 0 | 1.232 | 45.3 | 486.6 | 10.643 | 1331
2020-09-14 13:40 | 0.13 | 10.41 | 0.1394 | 0.0334 | 0.01 | 1.151 | 46.1 | 500 | 10.713 | 1281
2020-09-14 20:00 | 0.12 | 19.218 | 0.1401 | 0.0279 | 0.13 | 1.189 | 45.4 | 452.8 | 10.354 | 1156
2020-09-15 20:00 | 0.08 | 7.4728 | 0.1122 | 0.0257 | 0.13 | 1.027 | 48.1 | 414.7 | 9.0312 | 1085
2020-09-16 20:00 | 0.06 | 14.745 | 0.1143 | 0.0268 | 0.13 | 0.914 | 52.3 | 335.4 | 6.6528 | 1038
2020-09-17 20:00 | 0.05 | 53.45 | 0.1661 | 0.0268 | 0.13 | 0.946 | 56.3 | 287.3 | 4.7826 | 1056
2020-09-18 20:00 | 0.02 | 27.278 | 0.1304 | 0.0306 | 0.13 | 0.869 | 60 | 255.7 | 3.2732 | 1180
2020-09-19 20:00 | 0.03 | 16.656 | 0.1231 | 0.023 | 0.13 | 0.93 | 70.8 | 244.8 | 2.4479 | 1209
2020-09-20 20:00 | 0.03 | 25.047 | 0.1941 | 0.0354 | 0 | 1.337 | 103 | 259.4 | 3.5252 | 1205
2020-09-21 12:00 | 0.05 | 26.625 | 0.2306 | 0.0467 | 0.11 | 1.574 | 113.2 | 267.8 | 3.5382 | 1461
2020-09-21 12:54 | 0.05 | 25.104 | 0.1919 | 0.0342 | 0 | 1.328 | 115.3 | 263.2 | 3.7561 | 1549
2020-09-22 12:00 | 0.03 | 47.55 | 0.5003 | 0.1011 | 0.19 | 2.838 | 193.3 | 245.8 | 5.8427 | 1614
2020-09-23 12:00 | 0.02 | 53.876 | 0.5603 | 0.1062 | 0.24 | 3.377 | 225.9 | 240.7 | 6.7699 | 1674
2020-09-24 12:00 | 0 | 65.913 | 0.6001 | 0.0881 | 0.22 | 3.473 | 244.7 | 233.9 | 7.3399 | 1743
2020-09-25 12:00 | 0 | 74.786 | 0.6369 | 0.0815 | 0.24 | 3.489 | 263.2 | 228.8 | 8.322 | 1771
2020-09-26 12:00 | 0 | 79.447 | 0.686 | 0.0884 | 0.27 | 3.865 | 273.1 | 215 | 8.9985 | 1799
2020-09-27 12:00 | 0 | 74.695 | 0.6257 | 0.0808 | 0.24 | 3.536 | 285.3 | 216.5 | 9.4999 | 1808
2020-09-28 13:25 | 0 | 41.578 | 0.5588 | 0.0698 | 0.34 | 3.157 | 302.5 | 221.1 | 9.9019 | 1801
2020-09-28 20:00 | 0 | 66.186 | 0.5735 | 0.1231 | 0.63 | 3.206 | 302.9 | 219.9 | 20.343 | 1841
2020-09-28 20:01 | 0 | 78.431 | 0.6255 | 0.0824 | 0.27 | 3.529 | 294.1 | 215.1 | 9.975 | 1859
2020-09-29 20:00 | 0.01 | 54.293 | 0.6031 | 0.1584 | 0.62 | 3.182 | 308.9 | 216.6 | 20.705 | 1886
2020-09-30 20:00 | 0.01 | 33.159 | 0.5569 | 0.1315 | 0.64 | 3.18 | 314.2 | 214.2 | 21.661 | 1909
2020-10-01 20:00 | 0.01 | 34.482 | 0.5494 | 0.1108 | 0.65 | 3.11 | 325.5 | 215.7 | 22.773 | 1926
2020-10-02 20:00 | 0.01 | 31.893 | 0.5465 | 0.0861 | 0.64 | 2.92 | 324.7 | 211.6 | 23.387 | 1911
2020-10-03 20:00 | 0.01 | 30.544 | 0.5069 | 0.0646 | 0.68 | 3.159 | 328.5 | 213.4 | 23.58 | 1915
2020-10-04 20:00 | 0.06 | 37.258 | 0.5618 | 0.0506 | 0.62 | 2.951 | 331.8 | 214.2 | 24.057 | 1912
2020-10-05 12:00 | 0.06 | 30.282 | 0.5506 | 0.0368 | 0.61 | 2.983 | 332.7 | 213.7 | 24.633 | 1923
2020-10-05 13:17 | 0.06 | 26.7 | 0.5492 | 0.0239 | 0.66 | 2.832 | 331.8 | 213.4 | 24.82 | 1948
2020-10-05 20:00 | 0.05 | 35.669 | 0.5955 | 0.0803 | 0.67 | 2.822 | 348 | 221.7 | 12.464 | 1979
2020-10-06 20:00 | 0.03 | 38.461 | 0.582 | 0.0654 | 0.7 | 3.025 | 355.2 | 221.2 | 12.843 | 1986
2020-10-07 20:00 | 0.03 | 68.548 | 0.6217 | 0.0733 | 0.82 | 3.335 | 360.3 | 218.6 | 13.507 | 1995
2020-10-08 20:00 | 0.02 | 36.912 | 0.5283 | 0.0506 | 0.79 | 3.134 | 359.2 | 216.3 | 13.526 | 2000
2020-10-09 20:00 | 0.02 | 37.037 | 0.4779 | 0.0742 | 0.77 | 2.786 | 354.9 | 210.7 | 13.776 | 2010
2020-10-10 20:00 | 0.02 | 87.686 | 0.5575 | 0.0754 | 0.76 | 2.677 | 358.3 | 209.9 | 13.922 | 2010
2020-10-11 20:00 | 0.02 | 67.484 | 0.5598 | 0.0824 | 0.74 | 2.924 | 363.9 | 211.4 | 14.348 | 2000
2020-10-12 12:00 | 0.01 | 52.562 | 0.5296 | 0.1157 | 0 | 2.544 | 280.3 | 156.6 | 13.9 | 1983
2020-10-12 12:53 | 0.01 | 47.229 | 0.5168 | 0.0786 | 0.69 | 2.854 | 372.7 | 216.9 | 14.362 | 1989
2020-10-13 12:00 | 0.03 | 33.552 | 0.5119 | 0.1366 | 0 | 2.391 | 345.4 | 191.2 | 14.022 | 1990
2020-10-14 12:00 | 0.03 | 31.111 | 0.5043 | 0.135 | 0.03 | 2.479 | 345.2 | 189 | 14.046 | 2000
2020-10-15 12:00 | 0.02 | 49.068 | 0.6566 | 0.164 | 0 | 2.618 | 354.7 | 189.2 | 14.628 | 2010
2020-10-16 12:00 | 0.02 | 30.848 | 0.6175 | 0.1578 | 0.08 | 2.541 | 355.7 | 187.1 | 14.87 | 2020
2020-10-17 12:00 | 0.01 | 31.715 | 0.6637 | 0.1611 | 0 | 2.502 | 325.7 | 168 | 15.141 | 2010
2020-10-18 12:00 | 0.01 | 33.085 | 0.7619 | 0.1825 | 0.07 | 2.527 | 359.1 | 180.6 | 15.499 | 1982
2020-10-19 04:00 | 0.02 | 34.736 | 0.7964 | 0.1827 | 0 | 2.542 | 361.4 | 179.1 | 15.743 | 1975
2020-10-19 12:00 | 0.05 | 129.6 | 0.9519 | 0.1832 | 0 | 3.104 | 354.4 | 176.2 | 15.005 | 1985
2020-10-19 12:54 | 0.05 | 31.995 | 0.7124 | 0.166 | 0 | 2.412 | 354.9 | 176.7 | 15.363 | 828
2020-10-20 12:00 | 0.06 | 29.972 | 0.8031 | 0.1956 | 0 | 2.845 | 358.2 | 175.1 | 15.318 | 754
2020-10-21 12:00 | 3.88 | 102.3 | 1.0189 | 0.5207 | 4.62 | 3.707 | 104.6 | 94.7 | 5.4265 | 533
2020-10-21 20:00 | 54.5 | 107.29 | 0.4369 | 0.1235 | 4.32 | 1.957 | 51.4 | 140.9 | 5.4311 | 572
2020-10-22 04:00 | 69.3 | 81.955 | 0.4218 | 0.1554 | 17.75 | 2.013 | 26 | 54.2 | 7.4951 | 575
2020-10-22 12:00 | 65.2 | 36.34 | 0.3116 | 0.1492 | 18.31 | 1.623 | 28.9 | 56.5 | 8.037 | 603
2020-10-22 20:00 | 67.2 | 36.935 | 0.285 | 0.1259 | 17.7 | 1.6 | 27.8 | 59.2 | 8.5517 | 658
2020-10-23 12:00 | 38.3 | 19.067 | 0.2194 | 0.099 | 18.83 | 1.298 | 27.9 | 57.8 | 9.3512 | 698
2020-10-24 12:00 | 17.2 | 9.5693 | 0.1443 | 0.0702 | 15.06 | 0.871 | 30.3 | 74.3 | 9.9054 | 703
2020-10-25 12:00 | 10.2 | 4.6948 | 0.1125 | 0.0593 | 12.91 | 0.802 | 32.1 | 80.4 | 9.8431 | 710
2020-10-26 04:00 | 7 | 8.1577 | 0.1073 | 0.0557 | 12.7 | 0.991 | 31.6 | 81.3 | 10.082 | 716
2020-10-26 12:00 | 5.93 | 9.8489 | 0.1041 | 0.0531 | 12.39 | 0.785 | 31.4 | 81 | 8.9062 | 737
2020-10-26 12:45 | 5.93 | 3.7902 | 0.0955 | 0.0522 | 12.88 | 0.802 | 32.4 | 84.5 | 10.341 | 756
2020-10-27 12:00 | 3.48 | 7.5709 | 0.0849 | 0.0432 | 11.16 | 0.984 | 34.6 | 96.4 | 8.7517 | 772
2020-10-28 12:00 | 2.37 | 6.7113 | 0.0741 | 0.0374 | 9.74 | 0.832 | 35.5 | 102.8 | 8.507 | 787
2020-10-29 12:00 | 1.71 | 8.8195 | 0.0728 | 0.0359 | 8.54 | 0.725 | 38.6 | 111.1 | 8.3969 | 799
2020-10-30 12:00 | 1.43 | 8.1967 | 0.0639 | 0.0282 | 6.8 | 0.785 | 37.6 | 106.1 | 7.7392 | 797
2020-10-31 12:00 | 4.59 | 5.7508 | 0.0623 | 0.0264 | 5.92 | 0.726 | 40.6 | 108.6 | 7.3524 | 772
2020-11-01 12:00 | 3.39 | 5.6285 | 0.0525 | 0.0215 | 5.22 | 0.718 | 37.4 | 109.8 | 7.4076 | 766
2020-11-02 12:00 | 2.29 | 6.3775 | 0.0524 | 0.0201 | 6.53 | 0.834 | 36 | 98.1 | 7.1944 | 752
2020-11-02 12:40 | 2.29 | 5.9171 | 0.0503 | 0.022 | 6.85 | 0.709 | 36.8 | 100.4 | 7.3477 | 755
2020-11-02 20:00 | 2.11 | 2.8388 | 0.059 | 0.0188 | 7.68 | 0.814 | 33.4 | 90.6 | 6.9466 | 772
2020-11-03 20:00 | 1.73 | 2.6126 | 0.0474 | 0.0141 | 8.94 | 0.808 | 32.3 | 86.6 | 6.8169 | 790
2020-11-04 20:00 | 1.09 | 4.4987 | 0.0454 | 0.0114 | 7.6 | 0.657 | 35.2 | 98.7 | 6.5166 | 792
2020-11-05 20:00 | 0.67 | 5.3262 | 0.0542 | 0.0163 | 6.31 | 0.677 | 35.9 | 104.3 | 5.854 | 804
2020-11-06 20:00 | 0.48 | 18.288 | 0.0659 | 0.0094 | 5.43 | 0.717 | 36.4 | 106.6 | 5.0372 | 948
2020-11-07 20:00 | 0.36 | 20.59 | 0.0757 | 0.0076 | 4.61 | 0.757 | 38.1 | 106.7 | 4.2157 | 1023
2020-11-08 20:00 | 0.27 | 19.267 | 0.1906 | 0.0673 | 3.28 | 0.915 | 76.4 | 117.5 | 4.8805 | 790
2020-11-09 12:00 | 0.24 | 13.68 | 0.2346 | 0.0941 | 2.58 | 1.213 | 94.6 | 120.9 | 5.098 | 988
2020-11-09 12:37 | 0.24 | 2.807 | 0.044 | 0.004 | 3.4 | 0.718 | 38.9 | 115.2 | 3.0942 | 1049
2020-11-09 20:00 | 0.22 | 14.285 | 0.2373 | 0.0871 | 2.92 | 1.505 | 87 | 123.6 | 4.8303 | 787
2020-11-10 20:00 | 0.2 | 32.828 | 0.3032 | 0.0822 | 2.14 | 1.469 | 103.4 | 128.2 | 4.8793 | 777
2020-11-11 20:00 | 0.27 | 6.9009 | 0.0739 | 0.0162 | 1.47 | 0.832 | 41.3 | 118.3 | 1.9861 | 849
2020-11-12 20:00 | 0.2 | 3.3579 | 0.0525 | 0.0124 | 1.29 | 0.695 | 39.4 | 120.9 | 1.5507 | 954
2020-11-13 20:00 | 0.18 | 5.3333 | 0.0801 | 0.0188 | 0.97 | 0.717 | 56.8 | 127.5 | 1.7926 | 1033
2020-11-14 20:00 | 0.22 | 14.171 | 0.1471 | 0.0433 | 0.76 | 0.791 | 83 | 134 | 2.5351 | 930
2020-11-15 20:00 | 0.58 | 13.577 | 0.2161 | 0.0893 | 1.49 | 1.118 | 103.9 | 135.6 | 2.7856 | 998
2020-11-16 12:00 | 0.44 | 11.56 | 0.1454 | 0.0552 | 1.16 | 0.904 | 81.2 | 129.5 | 1.9151 | 1083
2020-11-16 13:00 | 0.4 | 8.5752 | 0.1923 | 0.0838 | 1.41 | 1.003 | 103.2 | 135.3 | 2.4417 | 919
2020-11-16 20:00 | 0.4 | 10.45 | 0.2792 | 0.1527 | 1.02 | 1.044 | 121.6 | 138.3 | 3.1411 | 843
2020-11-17 20:00 | 0.75 | 7.762 | 0.0613 | 0.0191 | 0.58 | 0.63 | 80.4 | 135.4 | 2.5203 | 807
2020-11-18 20:00 | 0.95 | 5.597 | 0.0428 | 0.0107 | 0.23 | 0.588 | 59.8 | 123 | 1.2989 | 833
2020-11-19 20:00 | 0.69 | 3.0581 | 0.0363 | 0.0059 | 0.11 | 0.506 | 46.4 | 124.4 | 1.4577 | 849
2020-11-20 20:00 | 0.44 | 11.531 | 0.0504 | 0.0087 | 0.11 | 0.539 | 45.6 | 128.1 | 1.3896 | 808
2020-11-21 20:00 | 0.33 | 2.649 | 0.0372 | 0.0085 | 0.23 | 0.544 | 48 | 133.6 | 1.368 | 685
2020-11-22 20:00 | 2.72 | 7.9946 | 0.0536 | 0.0132 | 1.46 | 0.617 | 46.8 | 127.6 | 1.4805 | 683
2020-11-23 20:00 | 28.7 | 25.591 | 0.1461 | 0.0452 | 19.2 | 1.352 | 29.4 | 66.1 | 6.2892 | 692
2020-11-24 20:00 | 14.8 | 8.8797 | 0.0939 | 0.0369 | 17.24 | 0.738 | 28.9 | 59.2 | 7.2362 | 511
2020-11-25 20:00 | 14.8 | 16.875 | 0.1045 | 0.0309 | 13.12 | 1 | 29.9 | 61.8 | 7.0996 | 575
2020-11-26 20:00 | 120 | 82.043 | 0.3733 | 0.0619 | 19.54 | 2.357 | 21.1 | 29.1 | 7.2602 | 633
2020-11-27 20:00 | 37.6 | 31.558 | 0.1851 | 0.0546 | 15.7 | 1.471 | 24.1 | 39 | 7.5841 | 666
2020-11-28 20:00 | 20.7 | 14.637 | 0.1115 | 0.0444 | 5.69 | 0.761 | 24 | 44.3 | 7.57 | 676
2020-11-29 20:00 | 13.3 | 8.658 | 0.0838 | 0.0383 | 13.35 | 0.871 | 25.6 | 51.4 | 7.6054 | 668
2020-11-30 13:24 | 11.2 | 4.6143 | 0.071 | 0.0391 | 12.39 | 0.681 | 26.8 | 56.4 | 7.7984 | 655
2020-12-01 20:00 | 23.6 | 18.567 | 0.0931 | 0.0316 | 11.37 | 0.937 | 28 | 62.7 | 7.2139 | 641
2020-12-02 20:00 | 22.6 | 11.928 | 0.0914 | 0.0301 | 12.84 | 0.685 | 27.1 | 59.7 | 7.3329 | 649
2020-12-03 20:00 | 29.6 | 19.154 | 0.096 | 0.0321 | 12.47 | 0.171 | 25.7 | 55.5 | 7.0797 | 674
2020-12-04 20:00 | 20.1 | 11.471 | 0.0745 | 0.0293 | 11.68 | 0.449 | 25.7 | 55.5 | 7.2527 | 690
2020-12-05 20:00 | 14.8 | 8.4967 | 0.0623 | 0.0205 | 10.73 | 0.637 | 26.5 | 61.5 | 7.4406 | 699
2020-12-06 20:00 | 10.8 | 7.3284 | 0.057 | 0.0252 | 9.68 | 0.56 | 26.7 | 64.9 | 7.1 | 700
2020-12-07 12:00 | 9.59 | 9.0027 | 0.0555 | 0.0252 | 9.83 | 0.536 | 27.9 | 68.9 | 7.1116 | 710
2020-12-07 20:00 | 8.75 | 7.9681 | 0.0517 | 0.02 | 8.8 | 0.584 | 26.8 | 64.7 | 6.9846 | 716
2020-12-08 20:00 | 6.83 | 3.9788 | 0.0479 | 0.0203 | 8.58 | 0.617 | 28.2 | 68.3 | 6.8578 | 722
2020-12-09 20:00 | 5.36 | 9.9469 | 0.0479 | 0.0201 | 8.33 | 0.562 | 28.5 | 71.6 | 6.6874 | 728
2020-12-10 20:00 | 4.64 | 7.5446 | 0.0435 | 0.0193 | 7.85 | 0.507 | 28.7 | 72.9 | 6.4892 | 720
2020-12-11 20:00 | 3.54 | 7.0373 | 0.0392 | 0.017 | 7.66 | 0.415 | 28.9 | 76 | 6.1883 | 686
2020-12-12 20:00 | 6.01 | 21.632 | 0.0711 | 0.016 | 7.11 | 0.7 | 29.6 | 79.3 | 5.2775 | 651
2020-12-13 20:00 | 18.5 | 14.413 | 0.0784 | 0.0246 | 8.35 | 0.798 | 27.3 | 66.6 | 6.38 | 659
2020-12-14 12:00 | 14.6 | 13.888 | 0.0948 | 0.0277 | 10.7 | 1.023 | 26.1 | 58.6 | 7.0443 | 668
2020-12-14 13:04 | 14.4 | 11.683 | 0.091 | 0.025 | 10.88 | 1.024 | 27.2 | 60.5 | 7.2858 | 705
2020-12-14 20:00 | 13.1 | 16.889 | 0.0828 | 0.0254 | 10.34 | 1.906 | 28 | 55.6 | 6.7732 | 721
2020-12-16 20:00 | 7.96 | 8.8551 | 0.0548 | 0.0217 | 8.81 | 0.565 | 29.9 | 61.1 | 6.2477 | 737
2020-12-18 20:00 | 5.36 | 8.6551 | 0.0434 | 0.0183 | 8.04 | 0.392 | 30 | 66.3 | 5.8339 | 730
2020-12-20 20:00 | 4.19 | 8.1411 | 0.0388 | 0.0146 | 7.35 | 0.331 | 32.9 | 72.9 | 4.8741 | 740
2020-12-22 20:00 | 7.32 | 6.3171 | 0.039 | 0.0157 | 7.32 | 0.524 | 29.6 | 70.3 | 4.8531 | 791
2020-12-24 20:00 | 5.11 | 4.9999 | 0.0346 | 0.0131 | 7.22 | 0.515 | 32.3 | 73.3 | 4.4439 | 769
2020-12-26 20:00 | 3.22 | 5.9642 | 0.0352 | 0.0137 | 7.5 | 0.463 | 33.4 | 80.1 | 4.9952 | 765
2020-12-28 20:00 | 2.72 | 5.4607 | 0.031 | 0.0114 | 7.04 | 0.454 | 35.6 | 79.9 | 4.2076 | 743
2020-12-30 20:00 | 1.75 | 15.731 | 0.0495 | 0.012 | 6.76 | 0.515 | 35 | 85.4 | 3.7641 | 592
2020-12-31 20:00 | 14.3 | 11.371 | 0.0542 | 0.0173 | 6.8 | 0.571 | 43.9 | 73.2 | 4.0225 | 431
2021-01-01 20:00 | 38.9 | 59.925 | 0.2385 | 0.0328 | 8.96 | 1.338 | 34.5 | 50.1 | 5.3275 | 478
2021-01-02 20:00 | 136 | 61.9 | 0.3787 | 0.0584 | 12.19 | 1.949 | 17.9 | 26.5 | 6.2873 | 533
2021-01-03 20:00 | 61.9 | 43.933 | 0.2883 | 0.0488 | 10.98 | 1.646 | 18 | 29.6 | 6.2946 | 551
2021-01-04 12:32 | 40.6 | 22.926 | 0.1884 | 0.0348 | 10.92 | 1.287 | 21.2 | 35.9 | 6.8094 | 607
2021-01-04 20:00 | 35.7 | 35.109 | 0.1714 | 0.0387 | 9.86 | 1.163 | 21.7 | 40.5 | 7.1364 | 641
2021-01-05 20:00 | 23.9 | 16.96 | 0.0999 | 0.0371 | 9.08 | 0.839 | 24 | 47.2 | 7.0773 | 660
2021-01-06 20:00 | 17.5 | 12.17 | 0.0784 | 0.0349 | 8.69 | 0.664 | 25.9 | 53.3 | 7.1764 | 676
2021-01-07 20:00 | 14.3 | 9.8944 | 0.0661 | 0.031 | 7.92 | 0.623 | 25.4 | 54.7 | 6.6034 | 690
2021-01-08 20:00 | 12.8 | 9.4979 | 0.0611 | 0.0308 | 8.1 | 0.564 | 27.1 | 61 | 6.7193 | 700
2021-01-09 20:00 | 10.6 | 8.8797 | 0.0538 | 0.0287 | 7.62 | 0.288 | 27.4 | 61.9 | 6.4224 | 705
2021-01-10 20:00 | 8.75 | 7.1151 | 0.0487 | 0.0278 | 7.6 | 0.522 | 28.4 | 65.3 | 6.3223 | 709
2021-01-11 12:00 | 7.96 | 5.8517 | 0.0451 | 0.0253 | 7.3 | 0.313 | 28.6 | 66.5 | 6.193 | 705
2021-01-11 12:45 | 7.96 | 8.5078 | 0.0441 | 0.0277 | 7.82 | 0.461 | 29.9 | 70.3 | 6.4657 | 716
2021-01-11 20:00 | 7.7 | 9.5303 | 0.0465 | 0.0222 | 7.99 | 0.364 | 27.5 | 60.5 | 5.5568 | 717
2021-01-12 20:00 | 8.09 | 8.8016 | 0.0421 | 0.0212 | 8.01 | 0.37 | 28.5 | 63.2 | 5.4686 | 715
2021-01-13 20:00 | 7.07 | 9.8813 | 0.043 | 0.0243 | 7.9 | 0.361 | 29.9 | 65 | 5.4583 | 706
2021-01-14 20:00 | 6.83 | 6.0241 | 0.0383 | 0.0198 | 7.69 | 0.337 | 29.1 | 65.1 | 4.9384 | 712
2021-01-15 20:00 | 7.45 | 9.0655 | 0.044 | 0.0164 | 7.38 | 0.374 | 29.7 | 65.7 | 4.4891 | 698
2021-01-16 20:00 | 9.73 | 13.063 | 0.0468 | 0.0177 | 7.39 | 0.402 | 32.5 | 64.4 | 4.613 | 701
2021-01-17 20:00 | 9.17 | 10.02 | 0.043 | 0.0114 | 7.31 | 0.498 | 28.9 | 62.5 | 4.5257 | 708
2021-01-18 12:00 | 8.09 | 4.9053 | 0.0372 | 0.0112 | 7.51 | 0.495 | 28.7 | 62.6 | 4.5312 | 694
2021-01-18 13:05 | 8.09 | 5.8177 | 0.0368 | 0.0196 | 7.89 | 0.4 | 30.2 | 66 | 4.6667 | 704
2021-01-18 20:00 | 7.7 | 11.699 | 0.0412 | 0.0185 | 6.9 | 0.464 | 29.7 | 65.3 | 5.0187 | 716
2021-01-19 20:00 | 6.12 | 14.332 | 0.0376 | 0.0182 | 6.75 | 0.553 | 30.9 | 68.2 | 5.0237 | 718
2021-01-20 20:00 | 5.11 | 8.2802 | 0.0272 | 0.0159 | 6.71 | 0.447 | 32.6 | 71.8 | 4.5857 | 751
2021-01-21 20:00 | 7.07 | 6.5573 | 0.0258 | 0.0155 | 6.68 | 0.245 | 32.3 | 73.6 | 4.273 | 774
2021-01-23 20:00 | 3.97 | 5.3297 | 0.0191 | 0.0108 | 6.83 | 0.264 | 33.7 | 79.6 | 3.9141 | 768
2021-01-24 20:00 | 1.85 | 7.0621 | 0.0217 | 0.0099 | 6.79 | 0.37 | 35.1 | 82.2 | 3.4406 | 766
2021-01-25 12:00 | 1.85 | 6.1017 | 0.0168 | 0.0087 | 6.49 | 0.392 | 35.7 | 80.7 | 3.0907 | 756
2021-01-25 12:50 | 1.85 | 3.4506 | 0.0149 | 0.0084 | 6.66 | 0.429 | 37.8 | 83.4 | 3.1022 | 753
2021-01-25 20:00 | 2.14 | 6.4061 | 0.0207 | 0.0064 | 6.35 | 0.407 | 35.4 | 78.5 | 2.6916 | 754
2021-01-26 20:00 | 3.33 | 3.9447 | 0.0163 | 0.0046 | 6.38 | 0.389 | 36.1 | 79.5 | 2.8349 | 760
2021-01-27 20:00 | 3.54 | 3.5261 | 0.0149 | 0.005 | 6.59 | 0.398 | 35.7 | 81.9 | 2.9796 | 742
2021-01-28 20:00 | 1.94 | 2.069 | 0.0162 | 0.0036 | 6.49 | 0.203 | 36.6 | 82.2 | 2.5969 | 758
2021-01-29 20:00 | 0.88 | 6.016 | 0.0149 | 0.0026 | 6.07 | 0.293 | 37.2 | 83.8 | 1.8473 | 764
2021-01-30 20:00 | 0.88 | 3.406 | 0.0142 | 0.0031 | 5.73 | 0.482 | 40.1 | 84.9 | 1.2264 | 747
2021-01-31 20:00 | 1.19 | 5.8139 | 0.0195 | 0.0048 | 5.71 | 0.327 | 41.9 | 89.8 | 0.9288 | 755
2021-02-01 12:00 | 0.58 | 3.3783 | 0.0159 | 0.0011 | 5.6 | 0.348 | 40 | 88.7 | 0.8784 | 764
2021-02-01 14:10 | 1.02 | 1.367 | 0.0139 | 0.003 | 5.68 | 0.456 | 40.4 | 89.7 | 0.8963 | 798
2021-02-01 20:00 | 0.53 | 4.5781 | 0.0168 | 0.0022 | 5.5 | 0.501 | 39.6 | 94.5 | 0.8151 | 861
2021-02-02 20:00 | 0.53 | 3.4506 | 0.0105 | 0.0008 | 5.1 | 0.377 | 45.7 | 96.3 | 0.6751 | 928
2021-02-03 20:00 | 0.75 | 4.1011 | 0.012 | 0.0009 | 5.03 | 0.449 | 62.1 | 101.5 | 0.6219 | 880
2021-02-04 20:00 | 0.91 | 2.772 | 0.01 | 0.001 | 5.21 | 0.461 | 74.2 | 105.7 | 0.6276 | 918
2021-02-05 20:00 | 1.01 | 4.6917 | 0.0114 | 0.0007 | 5.16 | 0.403 | 61.2 | 110.7 | 0.5928 | 925
2021-02-06 20:00 | 0.88 | 6.4893 | 0.0112 | 0 | 5.11 | 0.388 | 59.3 | 112.5 | 0.6889 | 901
2021-02-07 20:00 | 0.83 | 4.6729 | 0.0115 | 0.0012 | 5.24 | 0.387 | 59.8 | 118.2 | 0.7602 | 903
2021-02-08 12:00 | 0.79 | 4.5307 | 0.0118 | 0.0006 | 5.17 | 0.457 | 52.9 | 116.4 | 0.6921 | 874
2021-02-08 12:57 | 0.79 | 3.3647 | 0.0106 | 0.0016 | 5.53 | 0.445 | 55.7 | 123.2 | 0.7088 | 892
2021-02-08 20:00 | 0.71 | 6.0646 | 0.0158 | 0.0004 | 6.14 | 0.446 | 53.6 | 113.6 | 0.5991 | 909
2021-02-09 20:00 | 0.59 | 5.4533 | 0.0136 | 0.0018 | 5.9 | 0.451 | 52.2 | 112.1 | 0.6759 | 941
2021-02-10 20:00 | 0.48 | 7.0076 | 0.0134 | 0.0011 | 6.02 | 0.459 | 56.9 | 113.8 | 0.6728 | 922
2021-02-11 20:00 | 0.39 | 6.2937 | 0.0157 | 0.0011 | 5.83 | 0.461 | 65.1 | 108.3 | 0.7678 | 916
2021-02-12 20:00 | 0.34 | 4.1957 | 0.0148 | 0.0003 | 5.77 | 0.418 | 58.8 | 105.2 | 0.9792 | 904
2021-02-13 20:00 | 0.3 | 4.8577 | 0.0142 | 0.0012 | 5.47 | 0.4 | 59.2 | 105.1 | 1.0906 | 899
2021-02-14 20:00 | 0.27 | 5.6746 | 0.0136 | 0.0002 | 4.9 | 0.437 | 55.4 | 101.4 | 1.0353 | 903
2021-02-15 12:00 | 0.26 | 3.3944 | 0.0231 | 0.0012 | 4.69 | 0.405 | 57.6 | 103.2 | 1.0427 | 890
2021-02-15 13:07 | 0.26 | 1.928 | 0.0117 | 0.0007 | 4.87 | 0.482 | 60.1 | 107.9 | 1.0744 | 898
2021-02-15 20:00 | 0.25 | 4.0053 | 0.012 | 0.003 | 4.27 | 0.442 | 52.7 | 97.1 | 1.2392 | 887
2021-02-16 20:00 | 0.88 | 3.9551 | 0.0108 | 0.003 | 3.99 | 0.463 | 53.6 | 99.6 | 1.2557 | 881
2021-02-17 20:00 | 1.37 | 3.3602 | 0.0102 | 0.0026 | 3.91 | 0.498 | 50.5 | 92.5 | 1.6317 | 881
2021-02-18 20:00 | 0.53 | 5.4054 | 0.0109 | -0.001 | 3.84 | 0.527 | 49.8 | 93.8 | 2.0694 | 878
2021-02-19 20:00 | 0.48 | 4.0295 | 0.0107 | 0.0028 | 3.74 | 0.416 | 51.5 | 93.7 | 2.3914 | 870
2021-02-20 20:00 | 0.4 | 3.406 | 0.0099 | 0.0023 | 3.72 | 0.452 | 52.7 | 95.4 | 2.8152 | 908
2021-02-21 20:00 | 0.33 | 3.8784 | 0.0101 | 0.0032 | 3.56 | 0.458 | 48.8 | 91.4 | 3.1757 | 905
2021-02-22 12:00 | 1.1 | 4.6143 | 0.0142 | 0.0045 | 3.49 | 0.556 | 58.4 | 92.5 | 3.4934 | 882
2021-02-22 13:05 | 1.1 | 2.5461 | 0.0132 | 0.0043 | 3.76 | 0.538 | 61.6 | 98.5 | 3.7248 | 821
2021-02-22 20:00 | 1.85 | 3.9241 | 0.0207 | 0.0009 | 3.81 | 0.462 | 58.6 | 98.3 | 3.5924 | 721
2021-02-23 20:00 | 9.73 | 5.9563 | 0.0319 | 0.0029 | 4.43 | 0.491 | 56.8 | 89.8 | 3.9952 | 471
2021-02-24 20:00 | 54.5 | 36.912 | 0.1243 | 0.0246 | 7.55 | 0.905 | 83.6 | 42.4 | 5.0826 | 455
2021-02-25 12:00 | 142 | 50.565 | 0.2013 | 0.0495 | 11.47 | 1.461 | 30.9 | 24 | 5.6581 | 451
2021-02-25 20:00 | 134 | 46.649 | 0.1934 | 0.0492 | 11.04 | 1.486 | 24.1 | 23 | 5.8408 | 418
2021-02-26 20:00 | 90.8 | 35.443 | 0.1916 | 0.0429 | 9.98 | 1.231 | 18.6 | 24 | 5.77 | 343
2021-02-27 12:00 | 142 | 55.102 | 0.296 | 0.0446 | 10.04 | 1.651 | 15.9 | 23.3 | 5.9616 | 306
2021-02-27 20:00 | 232 | 82.116 | 0.4304 | 0.0442 | 9.05 | 1.842 | 11.6 | 18.1 | 5.7483 | 330
2021-02-28 04:00 | 226 | 78.498 | 0.432 | 0.0503 | 8.03 | 1.813 | 9.9 | 14.5 | 5.9296 | 359
2021-02-28 12:00 | 158 | 45.634 | 0.3761 | 0.0494 | 8.44 | 1.69 | 11 | 16.6 | 6.1635 | 360
2021-02-28 20:00 | 145 | 41.763 | 0.3346 | 0.0559 | 8.76 | 1.585 | 12.4 | 19.3 | 6.2819 | 375
2021-03-01 04:00 | 135 | 44.481 | 0.3236 | 0.0444 | 8.48 | 1.359 | 12.4 | 19.9 | 6.2623 | 383
2021-03-01 12:00 | 94.2 | 36.053 | 0.2933 | 0.0444 | 8.57 | 1.378 | 12.4 | 20.8 | 6.358 | 413
2021-03-01 13:11 | 89.2 | 25.848 | 0.2918 | 0.0468 | 8.98 | 1.331 | 13.1 | 22.1 | 6.3871 | 517
2021-03-01 20:00 | 66.4 | 48.995 | 0.2667 | 0.07 | 9.87 | 1.668 | 15 | 23.2 | 6.1661 | 587
2021-03-02 20:00 | 32.8 | 35.211 | 0.1494 | 0.0325 | 10.16 | 1.018 | 20.4 | 33.4 | 6.2264 | 609
2021-03-03 20:00 | 23.8 | 15.779 | 0.0849 | 0.0301 | 9.48 | 0.708 | 23.7 | 41.7 | 5.9108 | 626
2021-03-04 20:00 | 17.1 | 11.067 | 0.069 | 0.0381 | 8.75 | 0.648 | 23.7 | 44.9 | 5.6072 | 643
2021-03-05 20:00 | 11.3 | 10.075 | 0.0608 | 0.034 | 8.5 | 0.612 | 25 | 49.1 | 4.9578 | 653
2021-03-06 20:00 | 9.8 | 8.3925 | 0.0506 | 0.0293 | 8.09 | 0.49 | 24.9 | 50.2 | 4.4774 | 655
2021-03-07 20:00 | 7.76 | 8.2079 | 0.0447 | 0.0247 | 8.09 | 0.357 | 27.8 | 54.3 | 3.9538 | 656
2021-03-08 12:00 | 7 | 6 | 0.0389 | 0.0235 | 8.05 | 0.539 | 27.4 | 56.7 | 3.6132 | 641
2021-03-08 13:12 | 7.13 | 11.291 | 0.0334 | 0.0226 | 8.34 | 0.497 | 28.5 | 59.6 | 3.6928 | 633
2021-03-08 20:00 | 6.52 | 14.791 | 0.0466 | 0.0221 | 7.06 | 0.497 | 27.1 | 55.4 | 3.1989 | 632
2021-03-09 20:00 | 6.05 | 9.603 | 0.0371 | 0.0116 | 6.6 | 0.574 | 27.2 | 55.8 | 2.2602 | 631
2021-03-10 20:00 | 5.27 | 9.2081 | 0.0351 | 0.0075 | 6.43 | 0.539 | 29.2 | 59 | 1.6214 | 615
2021-03-11 20:00 | 5.02 | 9.1984 | 0.035 | 0.0078 | 5.99 | 0.542 | 29.9 | 58.7 | 1.0785 | 620
2021-03-12 20:00 | 3.78 | 7.6976 | 0.0328 | 0.006 | 5.47 | 0.532 | 27.5 | 58 | 0.8527 | 620
2021-03-13 20:00 | 2.24 | 14.304 | 0.0368 | 0.0101 | 4.58 | 0.504 | 24.9 | 52.1 | 0.5292 | 640
2021-03-14 04:00 | 2.15 | 10.101 | 0.0332 | 0.0062 | 5.27 | 0.566 | 30.7 | 62.9 | 0.4118 | 643
2021-03-14 11:25 | 2.24 | 4.0816 | 0.0276 | 0.0082 | 5.5 | 0.465 | 32.2 | 66 | 0.3983 | 631
2021-03-14 12:00 | 2.24 | 11.486 | 0.0302 | 0.0015 | 5.27 | 0.434 | 31.2 | 66.2 | 0.4139 | 654
2021-03-15 12:00 | 2.04 | 9.4162 | 0.0251 | -0.004 | 5.15 | 0.471 | 30.9 | 66.7 | 0.2832 | 655
2021-03-16 12:00 | 1.94 | 7.7519 | 0.0238 | 0.0022 | 5.28 | 0.454 | 32.9 | 69.5 | 0.4216 | 644
2021-03-17 12:00 | 2.03 | 9.4086 | 0.0245 | -0.001 | 5.47 | 0.396 | 31.2 | 67.7 | 0.4131 | 717
2021-03-18 12:00 | 2.31 | 9.3146 | 0.0281 | 0.0013 | 5.5 | 0.501 | 31.4 | 69.3 | 0.2755 | 666
2021-03-19 12:00 | 4.27 | 9.1264 | 0.0259 | 0.0005 | 5.31 | 0.42 | 47.2 | 66.8 | 0.4633 | 663
2021-03-20 12:00 | 7.04 | 22.546 | 0.0777 | 0.008 | 10.12 | 0.716 | 43.3 | 49.1 | 4.2897 | 663
2021-03-21 12:00 | 5.2 | 11.089 | 0.0403 | 0.0024 | 9.72 | 0.517 | 37.8 | 49.5 | 3.2924 | 667
2021-03-21 13:36 | 5.07 | 10.946 | 0.0364 | 0.0037 | 9.98 | 0.477 | 39.5 | 51.9 | 3.3122 | 651
2021-03-21 20:00 | 4.71 | 13.86 | 0.0468 | 0.0039 | 9.69 | 0.461 | 37.8 | 51.7 | 2.8142 | 636
2021-03-22 20:00 | 4.14 | 9.1205 | 0.0343 | 0.0028 | 8.23 | 0.555 | 34 | 54.7 | 1.2092 | 627
2021-03-23 20:00 | 3.82 | 6.8835 | 0.0293 | 0.0014 | 7.48 | 0.533 | 32.3 | 57.4 | 0.5925 | 622
2021-03-24 20:00 | 3.48 | 7.8455 | 0.0321 | 0.001 | 6.97 | 0.498 | 31.6 | 59.7 | 0.3781 | 507
2021-03-25 20:00 | 3.17 | 6.4599 | 0.0313 | 0.0012 | 6.38 | 0.557 | 30.7 | 60 | 0.2495 | 492
2021-03-26 04:00 | 22.8 | 226.37 | 0.4371 | 0.0178 | 8.29 | 1.181 | 25.2 | 42.5 | 2.9526 | 418
2021-03-26 12:00 | 123 | 283.15 | 0.5459 | 0.0292 | 11.25 | 1.583 | 18.4 | 37.8 | 4.8948 | 458
2021-03-26 20:00 | 119 | 162.16 | 0.617 | 0.0607 | 13.12 | 3.725 | 17.9 | 22.6 | 6.8156 | 503
2021-03-27 04:00 | 62.7 | 98.491 | 0.4216 | 0.0391 | 13.12 | 2.351 | 18.2 | 23.8 | 6.8693 | 541
2021-03-27 12:00 | 41.5 | 64.121 | 0.2976 | 0.0422 | 12.56 | 1.721 | 19.1 | 27.3 | 6.8038 | 584
2021-03-27 20:00 | 31 | 50.874 | 0.2089 | 0.0347 | 12.41 | 1.627 | 20.9 | 31.7 | 6.699 | 547
2021-03-28 20:00 | 45.7 | 45.985 | 0.191 | 0.031 | 11.14 | 1.357 | 22 | 34.8 | 6.1407 | 548
2021-03-29 11:59 | 29.3 | 46.025 | 0.2136 | 0.028 | 12.34 | 1.342 | 21.7 | 33.5 | 6.9389 | 617
2021-03-29 12:00 | 29.1 | 55.801 | 0.2446 | 0 | 11.7 | 1.455 | 25.6 | 40.9 | 0.0104 | 646
2021-03-30 12:00 | 16.4 | 28.15 | 0.0998 | 0.0275 | 13.41 | 0.625 | 22.1 | 33.4 | 7.0473 | 660
2021-03-31 12:00 | 10.9 | 19.676 | 0.0671 | 0.0165 | 10.39 | 0.693 | 26.2 | 45.7 | 5.4601 | 657
2021-04-01 12:00 | 7.65 | 16.056 | 0.0543 | 0.0116 | 9.52 | 0.631 | 26.4 | 49.1 | 4.2679 | 664
2021-04-02 12:00 | 6.11 | 10.76 | 0.0421 | 0.0101 | 9.46 | 0.544 | 27.7 | 52.9 | 4.0262 | 654
2021-04-03 12:00 | 5.35 | 10.295 | 0.0368 | 0.0062 | 9 | 0.53 | 28.1 | 53.6 | 3.1573 | 650
2021-04-04 12:00 | 4.86 | 9.009 | 0.0321 | 0.0037 | 8.52 | 0.499 | 27.5 | 54.3 | 2.2136 | 644
2021-04-05 04:00 | 4.73 | 8.6207 | 0.0326 | 0.0025 | 8.21 | 0.638 | 29 | 56.1 | 1.286 | 634
2021-04-05 13:00 | 4.39 | 4.5871 | 0.0263 | 0.0016 | 8.41 | 0.446 | 30.1 | 60.1 | 1.1477 | 612
2021-04-05 20:00 | 4.16 | 9.894 | 0.037 | 0.0017 | 7.12 | 0.309 | 28.1 | 57.2 | 0.9351 | 614
2021-04-06 20:00 | 4.05 | 9.2653 | 0.0334 | 0.0018 | 6.58 | 0.577 | 28.1 | 58.4 | 0.5763 | 626
2021-04-07 20:00 | 3.72 | 8.9779 | 0.0381 | 0.0016 | 5.79 | 0.586 | 29.5 | 58.4 | 0.3754 | 622
2021-04-08 20:00 | 3.5 | 7.6177 | 0.0363 | 0.0005 | 5.46 | 0.606 | 29.6 | 60.5 | 0.4511 | 622
2021-04-09 20:00 | 3.49 | 8.2304 | 0.0433 | -0.002 | 5.02 | 0.655 | 29.5 | 59.6 | 0.5918 | 627
2021-04-10 20:00 | 3.27 | 12.978 | 0.0519 | 0.006 | 4.67 | 0.627 | 30.2 | 60.7 | 0.6912 | 670
2021-04-11 04:00 | 4.93 | 12.491 | 0.0494 | 0.0057 | 4.54 | 0.729 | 30.8 | 60.3 | 0.8423 | 622
2021-04-11 12:00 | 7.21 | 13.059 | 0.0536 | 0.0053 | 5.08 | 0.685 | 39.4 | 59.5 | 1.453 | 627
2021-04-11 20:00 | 12.8 | 24.041 | 0.0797 | 0.0045 | 8.57 | 0.715 | 27.3 | 47.1 | 3.4137 | 621
2021-04-12 04:00 | 13.9 | 24.59 | 0.0753 | 0.0071 | 7.92 | 0.691 | 27.7 | 50.1 | 3.5567 | 628
2021-04-12 12:00 | 13.1 | 22.711 | 0.085 | 0.0039 | 10.37 | 0.751 | 27.4 | 44.9 | 5.1657 | 636
2021-04-12 13:39 | 12.9 | 18.06 | 0.0748 | 0.0079 | 11.09 | 0.963 | 30.2 | 46 | 5.5405 | 649
2021-04-12 20:00 | 12.4 | 22.435 | 0.073 | 0.0066 | 11.06 | 0.971 | 28.5 | 45.7 | 5.6366 | 658
2021-04-13 20:00 | 7.81 | 16.54 | 0.0599 | 0.0065 | 11.26 | 0.763 | 29.1 | 47.8 | 5.6113 | 667
2021-04-14 20:00 | 5.91 | 9.8039 | 0.0376 | 0.0023 | 10.14 | 0.59 | 29.5 | 51.2 | 4.0922 | 658
2021-04-15 20:00 | 5.14 | 7.514 | 0.0296 | 0.0011 | 9.27 | 0.504 | 30.4 | 53.6 | 3.212 | 648
2021-04-16 20:00 | 4.54 | 6.9312 | 0.0281 | 0.0011 | 7.12 | 0.529 | 23.6 | 44.1 | 2.6509 | 638
2021-04-17 20:00 | 3.66 | 6.8823 | 0.0268 | 0 | 8.36 | 0.554 | 29.8 | 56.1 | 2.03 | 647
2021-04-18 20:00 | 3.13 | 9.7975 | 0.0315 | 0.0005 | 7.72 | 0.602 | 29.5 | 57.1 | 1.4973 | 647
2021-04-19 12:00 | 3.02 | 8.1607 | 0.0311 | 0.0013 | 7.43 | 0.515 | 30 | 58.2 | 1.0275 | 640
2021-04-19 12:51 | 3.12 | 6.263 | 0.0252 | 0.0021 | 7.51 | 0.558 | 30.6 | 59 | 1.056 | 646
2021-04-19 20:00 | 2.92 | 7.772 | 0.0367 | 0.0039 | 7.76 | 0.603 | 31 | 57.8 | 0.9768 | 657
2021-04-20 20:00 | 3.01 | 10.554 | 0.0307 | 0.0011 | 7.27 | 0.54 | 30.6 | 59.9 | 0.7167 | 633
2021-04-21 20:00 | 4.06 | 8.7554 | 0.0303 | 0.0001 | 6.98 | 0.659 | 38.9 | 61.3 | 1.2763 | 628
2021-04-22 20:00 | 10.1 | 13.054 | 0.0322 | 0.0045 | 9.81 | 0.573 | 27.3 | 51.7 | 3.1728 | 649
2021-04-23 20:00 | 6.43 | 12.211 | 0.032 | 0.0031 | 10.83 | 0.612 | 28.2 | 47.1 | 3.9746 | 656
2021-04-24 20:00 | 5.07 | 7.9575 | 0.0219 | 0.002 | 10.13 | 0.576 | 28.8 | 50.4 | 2.7493 | 663
2021-04-25 04:00 | 4.95 | 7.2847 | 0.0232 | 0.0001 | 9.92 | 0.489 | 28.9 | 50.9 | 2.542 | 665
2021-04-25 11:45 | 4.71 | 4.6266 | 0.0161 | 0.0007 | 10.09 | 0.537 | 30.9 | 53.8 | 2.303 | 652
2021-04-25 12:00 | 4.71 | 9.8425 | 0.0233 | 0.0031 | 9.1 | 0.581 | 31.5 | 52.6 | 2.1267 | 639
2021-04-26 12:00 | 3.82 | 7.1382 | 0.0194 | 0.0026 | 8.25 | 0.645 | 30.9 | 54.8 | 0.8203 | 623
2021-04-27 12:00 | 3.18 | 9.4408 | 0.0215 | 0.0024 | 7.61 | 0.587 | 32.6 | 57.5 | 0.2205 | 609
2021-04-28 12:00 | 3.17 | 7.7793 | 0.0291 | 0.0026 | 6.74 | 0.632 | 31.5 | 56.8 | 0.1283 | 487
2021-04-29 12:00 | 7.82 | 19.695 | 0.0734 | 0.0044 | 6.39 | 0.809 | 30.3 | 54.8 | 0.6736 | 477
2021-04-29 20:00 | 98.1 | 224.43 | 0.397 | 0.0239 | 14.15 | 3.062 | 16.7 | 32.4 | 6.0694 | 509
2021-04-30 04:00 | 66.9 | 100 | 0.3713 | 0.0602 | 14.7 | 3.945 | 15.6 | 24.9 | 7.9796 | 544
2021-04-30 12:00 | 42.9 | 63.607 | 0.2632 | 0.0481 | 16.17 | 2.621 | 18 | 29.1 | 7.8778 | 577
2021-04-30 20:00 | 30 | 43.771 | 0.1901 | 0.0378 | 16.13 | 1.824 | 19.8 | 32.6 | 7.7272 | 603
2021-05-01 04:00 | 23.2 | 32 | 0.1355 | 0.0298 | 15.52 | 1.322 | 21.5 | 35.8 | 7.6569 | 645
2021-05-01 12:00 | 16.9 | 24.198 | 0.095 | 0.0246 | 14.74 | 0.954 | 23.4 | 38.4 | 7.4168 | 655
2021-05-02 12:00 | 10.2 | 15.197 | 0.0493 | 0.0127 | 12.73 | 0.781 | 25.4 | 43.5 | 6.0827 | 657
2021-05-03 13:25 | 7.3 | 9.9009 | 0.039 | 0.0108 | 11.23 | 0.641 | 27.9 | 49.8 | 4.2316 | 658
2021-05-03 20:00 | 7.06 | 16.666 | 0.0511 | 0.0079 | 11.29 | 0.551 | 25.9 | 47 | 4.083 | 616
2021-05-04 20:00 | 6.81 | 11.318 | 0.0445 | 0.0077 | 9.74 | 0.56 | 28.2 | 47.8 | 3.5875 | 642
2021-05-05 20:00 | 9.61 | 21.345 | 0.0818 | 0.0149 | 12.09 | 0.719 | 23.5 | 40.2 | 5.5658 | 651
2021-05-06 20:00 | 6.8 | 13.103 | 0.0464 | 0.0081 | 11.7 | 0.343 | 25.1 | 42.3 | 4.9534 | 638
2021-05-07 20:00 | 6.46 | 9.4979 | 0.0358 | 0.0041 | 10.56 | 0.588 | 27.7 | 45 | 3.5996 | 502
2021-05-08 20:00 | 5.36 | 8.2248 | 0.0337 | 0.003 | 9.6 | 0.443 | 29.8 | 47.3 | 2.0454 | 310
2021-05-09 12:00 | 41.4 | 276.06 | 0.4733 | 0.0214 | 10.8 | 1.952 | 24 | 32.2 | 3.526 | 238
2021-05-09 20:00 | 292 | 495.49 | 0.915 | 0.0669 | 10.53 | 3.057 | 8.9 | 13.5 | 5.3042 | 254
2021-05-10 04:00 | 348 | 221.08 | 0.7215 | 0.096 | 8.06 | 2.482 | 6.8 | 8.6 | 5.5901 | 262
2021-05-10 12:00 | 309 | 126.21 | 0.6075 | 0.0952 | 8.54 | 2.133 | 6.8 | 9.6 | 6.3281 | 330
2021-05-10 12:54 | 294 | 107.69 | 0.5583 | 0.0889 | 8.62 | 2.339 | 6.8 | 9.9 | 6.3409 | 366
2021-05-10 20:00 | 140 | 101.82 | 0.5148 | 0.086 | 9.5 | 2.697 | 8.3 | 14.7 | 7.0087 | 451
2021-05-11 04:00 | 88.3 | 86.131 | 0.4297 | 0.0721 | 10.16 | 3.823 | 9.4 | 17.1 | 7.1608 | 553
2021-05-11 20:00 | 44.8 | 59.315 | 0.2834 | 0.0594 | 10.54 | 1.704 | 12.1 | 22.2 | 7.2082 | 607
2021-05-12 20:00 | 20.5 | 32.28 | 0.131 | 0.0416 | 11.07 | 0.954 | 17.4 | 32.1 | 7.4019 | 627
2021-05-13 20:00 | 11.8 | 24.062 | 0.082 | 0.0272 | 10.8 | 0.798 | 21.3 | 38.4 | 6.8738 | 638
2021-05-14 20:00 | 8.4 | 19.828 | 0.0617 | 0.0183 | 9.98 | 0.739 | 21.4 | 41.2 | 5.8276 | 635
2021-05-15 20:00 | 7.04 | 17.06 | 0.0496 | 0.0118 | 9.28 | 0.738 | 22.1 | 43 | 4.7702 | 650
2021-05-16 20:00 | 6.23 | 15.161 | 0.0479 | 0.0073 | 8.91 | 0.616 | 24.1 | 46.2 | 4.1339 | 653
2021-05-17 12:00 | 5.62 | 12.104 | 0.0443 | 0.0059 | 8.44 | 1.089 | 24.6 | 46.7 | 3.2966 | 630
2021-05-17 13:55 | 5.62 | 12.004 | 0.0363 | 0.0052 | 8.6 | 0.686 | 26 | 48.3 | 3.2727 | 607
2021-05-17 20:00 | 6.41 | 16.066 | 0.0498 | 0.0048 | 8.4 | 0.624 | 26.2 | 50.4 | 2.854 | 584
2021-05-18 20:00 | 5.82 | 13.149 | 0.0429 | 0.0056 | 7.54 | 0.702 | 25.7 | 51.2 | 1.6598 | 580
2021-05-19 20:00 | 5.82 | 11.726 | 0.0428 | 0.0058 | 6.68 | 0.727 | 25.9 | 51.8 | 0.6744 | 577
2021-05-20 20:00 | 6.08 | 13.149 | 0.0399 | 0.0045 | 6.02 | 0.73 | 26.7 | 51.6 | 0.3396 | 571
2021-05-21 20:00 | 6.43 | 12.281 | 0.0403 | 0.0045 | 5.21 | 0.75 | 28.3 | 51.3 | 0.2183 | 551
2021-05-22 20:00 | 6.32 | 10.691 | 0.0413 | 0.0037 | 4.42 | 0.734 | 27.4 | 51.3 | 0.1932 | 562
2021-05-23 20:00 | 6.8 | 8.6666 | 0.0371 | 0.0047 | 4.06 | 0.809 | 27.5 | 51.6 | 0.2008 | 555
2021-05-24 12:00 | 5.98 | 6.9841 | 0.0335 | 0.0046 | 3.79 | 0.725 | 27 | 51.2 | 0.1771 | 561
2021-05-24 13:14 | 5.98 | 2.7045 | 0.0255 | 0.0032 | 3.83 | 0.656 | 27.6 | 51.7 | 0.1706 | 555
2021-05-24 20:00 | 7.3 | 8.766 | 0.0374 | 0.0039 | 3.55 | 0.67 | 28 | 49.7 | 0.1258 | 553
2021-05-25 20:00 | 7.3 | 6.887 | 0.0326 | 0.0042 | 3.09 | 0.677 | 27.5 | 48.9 | 0.1057 | 567
2021-05-26 20:00 | 7.81 | 4.5632 | 0.0376 | 0.0052 | 2.77 | 0.68 | 26 | 47 | 0.1757 | 497
2021-05-27 20:00 | 8.48 | 9.2364 | 0.0384 | 0.0028 | 2.86 | 0.646 | 28.8 | 48.6 | 0.1039 | 471
2021-05-28 12:00 | 33.2 | 292.79 | 0.3899 | 0.0185 | 7.33 | 2.362 | 23.1 | 36.8 | 2.2806 | 427
2021-05-28 20:00 | 138 | 238.45 | 0.5042 | 0.0835 | 18.01 | 3.68 | 13.8 | 28 | 6.6682 | 456
2021-05-29 04:00 | 159 | 282.6 | 0.5706 | 0.0695 | 18.88 | 4.724 | 9.5 | 20.7 | 7.7099 | 490
2021-05-29 12:00 | 97.8 | 107.21 | 0.3746 | 0.0721 | 19.42 | 3.249 | 10.7 | 21.7 | 8.226 | 585
2021-05-29 20:00 | 60.6 | 64.352 | 0.2558 | 0.0607 | 13.54 | 2.638 | 8.5 | 17.2 | 8.4356 | 627
2021-05-30 20:00 | 23.7 | 22.35 | 0.1036 | 0.0361 | 17.14 | 1.214 | 16.5 | 32.7 | 8.2579 | 647
2021-05-31 20:00 | 12.6 | 14.179 | 0.0571 | 0.0206 | 13.99 | 0.704 | 19 | 37.1 | 6.8988 | 645
2021-06-01 12:58 | 9.89 | 7.7031 | 0.0377 | 0.0141 | 12.96 | 0.469 | 21.7 | 41.1 | 5.8728 | 594
2021-06-01 20:00 | 9.33 | 15.394 | 0.0547 | 0.0123 | 12.45 | 0.66 | 21.5 | 42 | 5.0927 | 568
2021-06-02 20:00 | 18.3 | 40.053 | 0.1083 | 0.0177 | 11.9 | 1.114 | 20.5 | 38.8 | 4.9738 | 530
2021-06-03 04:00 | 46.2 | 54.749 | 0.2506 | 0.0642 | 16.92 | 1.994 | 21.3 | 31.8 | 7.4554 | 563
2021-06-03 12:00 | 79.9 | 73.011 | 0.2653 | 0.054 | 19.72 | 2.208 | 13.5 | 27.5 | 8.3238 | 573
2021-06-03 20:00 | 60 | 48.812 | 0.25 | 0.069 | 23.3 | 3.802 | 14 | 27.8 | 8.7571 | 617
2021-06-04 04:00 | 42 | 34.805 | 0.2006 | 0.0583 | 21.31 | 2.052 | 15.3 | 28.9 | 8.7669 | 640
2021-06-04 20:00 | 23.4 | 23.648 | 0.1244 | 0.0456 | 19.78 | 0.523 | 17.6 | 33.3 | 8.4603 | 641
2021-06-05 20:00 | 12.2 | 21.822 | 0.0866 | 0.0306 | 15.7 | 0.326 | 20.1 | 38.2 | 6.7315 | 641
2021-06-06 20:00 | 8.81 | 14.314 | 0.0697 | 0.022 | 13.28 | 0.33 | 21.8 | 41.4 | 4.4791 | 640
2021-06-07 12:00 | 7.88 | 10.526 | 0.0547 | 0.0172 | 11.62 | 0.641 | 22.8 | 42.2 | 2.9333 | 611
2021-06-07 12:50 | 8.01 | 8.6898 | 0.0468 | 0.0154 | 11.71 | 0.238 | 23 | 42.9 | 2.878 | 633
2021-06-07 20:00 | 8.41 | 52.356 | 0.1165 | 0.0083 | 10.45 | 1.337 | 20.2 | 38.7 | 2.9371 | 621
2021-06-08 20:00 | 8.68 | 14.276 | 0.0569 | 0.0013 | 10.16 | 1.308 | 23.4 | 39.4 | 3.2151 | 635
2021-06-09 20:00 | 14.5 | 14.723 | 0.0577 | 0.0093 | 8.57 | 0.834 | 21.7 | 41 | 2.3281 | 621
2021-06-10 20:00 | 9.24 | 15.214 | 0.0485 | 0.0063 | 13.84 | 1.572 | 20.1 | 33.8 | 3.4013 | 582
2021-06-11 20:00 | 12.2 | 14.993 | 0.0457 | 0.0018 | 10.68 | 0.933 | 22 | 38.5 | 1.5778 | 544
2021-06-12 20:00 | 7.78 | 14.796 | 0.0473 | 0.0016 | 10.04 | 0.991 | 22.1 | 36.7 | 1.5046 | 610
2021-06-13 20:00 | 6.91 | 8.898 | 0.0403 | 0.0028 | 7.86 | 0.667 | 22.5 | 39.2 | 0.5528 | 619
2021-06-14 12:00 | 5.71 | 9.0972 | 0.0347 | 0.001 | 6.95 | 0.729 | 23.4 | 41.3 | 0.3448 | 583
2021-06-14 13:14 | 6.21 | 4.5132 | 0.028 | 0.004 | 7.14 | 0.674 | 24.6 | 43.5 | 0.3076 | 588
2021-06-14 20:00 | 6.44 | 9.11 | 0.0436 | 0.0085 | 6.53 | 0.997 | 25.6 | 44.6 | 0.187 | 565
2021-06-15 20:00 | 5.98 | 7.1942 | 0.0327 | 0.0069 | 5.21 | 1.118 | 26.5 | 44.7 | 0.1153 | 542
2021-06-16 20:00 | 5.21 | 6.8445 | 0.0355 | 0.0077 | 4.33 | 0.936 | 26.6 | 45.4 | 0.0716 | 528
2021-06-17 20:00 | 4.74 | 6.1643 | 0.0345 | 0.0076 | 3.52 | 0.919 | 26.9 | 44.9 | 0.0419 | 567
2021-06-18 20:00 | 7.19 | 11.288 | 0.0432 | 0.0069 | 3.73 | 0.824 | 26.4 | 43.9 | 0.4134 | 579
2021-06-19 20:00 | 14.1 | 16.666 | 0.0577 | 0.0082 | 6.74 | 1.039 | 22.2 | 38.7 | 2.6293 | 577
2021-06-20 20:00 | 7.57 | 8.7837 | 0.0385 | 0.0072 | 9.66 | 0.976 | 21.6 | 34.3 | 5.8387 | 633
2021-06-21 20:00 | 6.48 | 7.5497 | 0.0359 | 0.0068 | 7.48 | 0.821 | 24.9 | 37.4 | 4.0749 | 592
2021-06-22 13:15 | 5.75 | 3.3288 | 0.0216 | 0.0061 | 6.04 | 0.628 | 27.4 | 39.1 | 2.8276 | 602
2021-06-22 20:00 | 6.13 | 7.8688 | 0.0302 | 0.0011 | 5.43 | 0.883 | 27.2 | 38.2 | 2.1307 | 540
2021-06-23 20:00 | 3.88 | 5.7729 | 0.0255 | 0 | 3.8 | 0.909 | 25.6 | 39.8 | 0.7358 | 500
2021-06-24 20:00 | 3.24 | 6.2981 | 0.0294 | 0 | 2.64 | 0.787 | 24.8 | 39.2 | 0.3588 | 585
2021-06-25 20:00 | 8.78 | 20.846 | 0.0573 | 0.0001 | 2.85 | 0.937 | 23.3 | 36.5 | 1.4054 | 554
2021-06-26 20:00 | 9.77 | 9.247 | 0.0405 | -0.001 | 7.56 | 0.952 | 25.4 | 31.9 | 5.2855 | 599
2021-06-27 20:00 | 5.79 | 7.5282 | 0.0346 | 0.0027 | 5.72 | 0.69 | 22.8 | 34.4 | 3.7814 | 603
2021-06-28 12:00 | 4.11 | 6.3979 | 0.0316 | 0.0022 | 4.67 | 0.736 | 24.5 | 35.7 | 3.3259 | 601
2021-06-28 13:08 | 4.11 | 1.9059 | 0.0264 | 0 | 4.78 | 0.733 | 26 | 37.7 | 3.452 | 577
2021-06-28 20:00 | 3.69 | 10.638 | 0.0444 | 0.0055 | 4.19 | 1.153 | 27 | 36.4 |  | 507
2021-06-29 20:00 | 2.56 | 7.7355 | 0.0449 | 0.009 | 2.68 | 1.132 | 28 | 34.7 |  | 636
2021-06-30 20:00 | 6.06 | 23.272 | 0.0857 | 0.0154 | 2.08 | 1.097 | 23.8 | 31.9 |  | 598
2021-07-01 04:00 | 7.63 | 23.176 | 0.0951 | 0.0214 | 3.37 | 1.08 | 48.9 | 33.1 |  | 600
2021-07-01 12:00 | 8.28 | 13.636 | 0.0654 | 0.0164 | 5.34 | 0.998 | 31.7 | 32 |  | 594
2021-07-01 20:00 | 8.15 | 13.495 | 0.0544 | 0.0132 | 5.65 | 1.021 | 27.4 | 30 |  | 575
2021-07-02 04:00 | 6.77 | 18.691 | 0.0552 | 0.015 | 4.12 | 0.877 | 26 | 32.8 |  | 556
2021-07-02 12:00 | 5.3 | 7.6873 | 0.0438 | 0.0129 | 3.59 | 0.821 | 24 | 30.5 |  | 584
2021-07-02 20:00 | 4.47 | 7.5601 | 0.0503 | 0.013 | 3.34 | 0.779 | 22.8 | 31 |  | 546
2021-07-03 20:00 | 2.68 | 5.6417 | 0.0481 | 0.0026 | 2.4 | 0.769 | 25 | 32.6 |  | 525
2021-07-04 20:00 | 1.81 | 6.1728 | 0.0534 | 0.004 | 1.89 | 0.833 | 26 | 30.9 |  | 547
2021-07-05 09:53 | 1.25 | 5.9406 | 0.0442 | 0.0116 | 1.5 | 0.686 | 27.7 | 31.6 |  | 519
2021-07-05 20:00 | 0.92 | 6.2383 | 0.0555 | 0.0129 | 0.94 | 1.111 | 27.6 | 31.5 |  | 478
2021-07-06 20:00 | 0.61 | 8.0375 | 0.0879 | 0.0335 | 0.62 | 1.086 | 28.8 | 31.2 |  | 618
2021-07-07 20:00 | 1.17 | 49.315 | 0.1531 | 0.0356 | 0.32 | 1.258 | 26.3 | 27.5 |  | 606
2021-07-08 20:00 | 1.01 | 108.35 | 0.186 | 0.0266 | 0.91 | 1.295 | 52.9 | 35.2 |  | 541
2021-07-09 20:00 | 1.17 | 5.3368 | 0.0768 | 0.0313 | 0.32 | 0.796 | 50.2 | 32.4 |  | 431
2021-07-10 20:00 | 0.57 | 7.2895 | 0.0764 | 0.0302 | 0.06 | 0.676 | 36.1 | 24.6 |  | 543
2021-07-11 12:00 | 4.63 | 51.983 | 0.1905 | 0.0443 | 0.55 | 1.205 | 25.9 | 20.3 | 0 | 416
2021-07-11 20:00 | 27.8 | 29.696 | 0.1842 | 0.0605 | 2.7 | 1.109 | 41.5 | 23.4 |  | 428
2021-07-12 04:00 | 57.2 | 56.026 | 0.2411 | 0.0589 | 4.39 | 1.423 | 15.2 | 19.3 |  | 437
2021-07-12 12:00 | 33.9 | 31.55 | 0.2176 | 0.0742 | 7.04 | 1.351 | 13.2 | 19.1 |  | 507
2021-07-12 13:00 | 31.7 | 23.584 | 0.2038 | 0.0824 | 7.32 | 1.313 | 13.6 | 20 |  | 489
2021-07-12 20:00 | 24.6 | 32.211 | 0.179 | 0.0638 | 9.07 | 2.15 | 21.1 | 22.7 | 8.3981 | 576
2021-07-13 20:00 | 36.4 | 37.921 | 0.1865 | 0.0503 | 11.53 | 2.331 | 17.3 | 20.4 | 9.1647 | 375
2021-07-14 20:00 | 13.3 | 20.064 | 0.1328 | 0.0464 | 10.31 | 1.825 | 20.5 | 27.6 | 9.8149 | 330
2021-07-15 20:00 | 22.5 | 124.51 | 0.3316 | 0.0554 | 5.86 | 1.886 | 15.4 | 15.6 | 7.6482 | 303
2021-07-16 04:00 | 198 | 286.35 | 0.5213 | 0.0578 | 7.68 | 2.662 | 10.1 | 8.8 | 7.0296 | 362
2021-07-16 12:00 | 233 | 96.974 | 0.3784 | 0.0854 | 10.75 | 1.976 | 7.9 | 5.4 | 7.6717 | 335
2021-07-16 20:00 | 159 | 52.437 | 0.3103 | 0.0739 | 10.41 | 2.835 | 9.3 | 8.8 | 9.0627 | 286
2021-07-17 04:00 | 267 | 71.155 | 0.3308 | 0.0715 | 8.54 | 2.2 | 9.6 | 7.9 | 9.0179 | 242
2021-07-17 12:00 | 356 | 56.428 | 0.3275 | 0.0815 | 8.69 | 1.242 | 7 | 4.2 | 8.7324 | 239
2021-07-17 20:00 | 425 | 50.041 | 0.3085 | 0.0903 | 7.38 | 1.954 | 5.8 | 2.4 | 8.4398 | 298
2021-07-18 04:00 | 427 | 36.619 | 0.2933 | 0.0969 | 6.35 | 1.874 | 5.7 | 2.3 | 8.8967 | 372
2021-07-18 12:00 | 250 | 31.531 | 0.2804 | 0.0974 | 5.71 | 1.795 | 7.3 | 5.2 | 10.154 | 449
2021-07-18 20:00 | 97.3 | 30.425 | 0.2359 | 0.0895 | 5.84 | 1.429 | 9.5 | 9.6 | 10.627 | 453
2021-07-19 12:00 | 39.3 | 21.29 | 0.1847 | 0.0813 | 5.33 | 1.435 | 12.4 | 15.6 | 10.742 | 500
2021-07-19 13:03 | 37.5 | 17.793 | 0.1755 | 0.0783 | 5.32 | 1.469 | 12.7 | 16.3 | 10.925 | 565
2021-07-19 20:00 | 27.4 | 22.108 | 0.173 | 0.07 | 3.92 | 2.391 | 11.4 | 19.7 | 10.575 | 605
2021-07-20 20:00 | 10.6 | 13.358 | 0.1461 | 0.0706 | 3.35 | 1.578 | 15.6 | 26.7 | 10.359 | 622
2021-07-21 20:00 | 5.88 | 12.048 | 0.1311 | 0.0689 | 2.76 | 1.186 | 18.5 | 31.4 | 9.8364 | 597
2021-07-22 20:00 | 3.86 | 11.83 | 0.12 | 0.0638 | 2.16 | 0.844 | 20.4 | 32.8 | 8.9444 | 582
2021-07-23 12:00 | 3.86 | 114.73 | 0.2337 | 0.0568 | 1.73 | 1.133 | 20.5 | 31.6 | 8.0561 | 389
2021-07-23 20:00 | 16.9 | 39.122 | 0.1768 | 0.0511 | 1.77 | 1.089 | 22.2 | 31.5 | 8.5916 | 400
2021-07-24 04:00 | 46.2 | 74.646 | 0.2891 | 0.0622 | 2.32 | 1.229 | 11.1 | 16.5 | 7.529 | 640
2021-07-24 12:00 | 34.2 | 51.032 | 0.2667 | 0.0759 | 2.75 | 1.836 | 11.2 | 17.5 | 8.6071 | 643
2021-08-02 13:01 | 0.88 | 8.0924 | 0.1204 | 0.0581 | 0.1 | 0.598 | 31.7 | 31.3 | 5.8008 | 664
2021-08-02 20:00 | 0.81 | 16.061 | 0.1291 | 0.0442 | 0.2 | 0.987 | 31.9 | 31.4 | 5.5421 | 667
2021-08-03 20:00 | 0.58 | 8.8255 | 0.1163 | 0.0461 | 0.1 | 1.091 | 34.6 | 31.6 | 5.0967 | 659
2021-08-04 20:00 | 0.44 | 9.0615 | 0.1173 | 0.0499 | 0.08 | 1.072 | 37.3 | 30.3 | 5.0112 | 664
2021-08-05 20:00 | 0.3 | 10.176 | 0.1307 | 0.054 | 0.07 | 0.822 | 35.9 | 30.3 | 4.9126 | 695
2021-08-06 20:00 | 0.29 | 10.142 | 0.1477 | 0.0682 | 0.06 | 0.799 | 38.2 | 30.5 | 4.4514 | 716
2021-08-07 20:00 | 0.29 | 11.509 | 0.194 | 0.0933 | 0.05 | 0.788 | 47.6 | 33.4 | 3.908 | 727
2021-08-08 20:00 | 0.29 | 9.3458 | 0.2362 | 0.1234 | 0.04 | 0.925 | 52.1 | 34.5 | 3.4256 | 711
2021-08-09 12:00 | 0.29 | 13.04 | 0.2503 | 0.1365 | 0.03 | 1.138 | 53.8 | 33.5 | 3.3664 | 719
2021-08-09 12:01 | 0.29 | 18.831 | 0.2214 | 0.0983 | 0.03 | 0.833 | 49 | 30.3 | 3.9401 | 742
2021-08-09 13:00 | 0.29 | 13.87 | 0.2407 | 0.1238 | 0.04 | 0.817 | 54.2 | 34.2 | 3.7051 | 756
2021-08-10 12:00 | 0.28 | 14.379 | 0.2787 | 0.1675 | 0 | 1.187 | 58.5 | 35.1 | 3.2127 | 600
2021-08-11 12:00 | 0.32 | 36.666 | 0.433 | 0.2472 | 0.06 | 1.362 | 71.4 | 42.7 | 2.8043 | 618
2021-08-12 12:00 | 5.88 | 23.855 | 0.1799 | 0.0786 | 0.32 | 0.954 | 28.4 | 22.3 | 7.2784 | 625
2021-08-13 12:00 | 4.75 | 46.283 | 0.1743 | 0.0723 | 0.3 | 0.941 | 33.1 | 35.8 | 7.8888 | 644
2021-08-14 12:00 | 2.62 | 12.376 | 0.1286 | 0.0622 | 0.36 | 0.839 | 37.1 | 35.7 | 8.4797 | 641
2021-08-15 12:00 | 1.37 | 9.6818 | 0.1111 | 0.0578 | 0.16 | 0.71 | 38.4 | 37.7 | 7.6811 | 638
2021-08-16 04:00 | 1.02 | 12.154 | 0.1163 | 0.055 | 0.09 | 0.74 | 41.5 | 39.2 | 6.4981 | 639
2021-08-16 12:54 | 0.95 | 10.752 | 0.1118 | 0.0503 | 0.09 | 0.702 | 43 | 40.7 | 6.5568 | 652
2021-08-16 20:00 | 0.88 | 10.723 | 0.1049 | 0.0415 | 0.22 | 0.789 | 41 | 37.3 | 6.2599 | 659
2021-08-17 20:00 | 0.69 | 8.6206 | 0.1028 | 0.0447 | 0.2 | 0.81 | 41.3 | 37.6 | 6.1179 | 669
2021-08-18 20:00 | 0.58 | 8.8919 | 0.1146 | 0.0498 | 0.19 | 0.753 | 41.5 | 36.3 | 5.7064 | 665
2021-08-19 20:00 | 0.44 | 9.8944 | 0.133 | 0.0564 | 0.19 | 0.719 | 45.9 | 35 | 5.7093 | 672
2021-08-20 20:00 | 0.29 | 9.2348 | 0.1439 | 0.0658 | 0.18 | 0.747 | 44.9 | 33.3 | 5.8046 | 679
2021-08-21 20:00 | 0.34 | 9.849 | 0.1818 | 0.0951 | 0.27 | 0.726 | 47.9 | 31.8 | 5.7195 | 683
2021-08-22 20:00 | 0.29 | 10.423 | 0.1986 | 0.105 | 0.17 | 0.783 | 47.1 | 30 | 5.7133 | 685
2021-08-23 12:00 | 0.29 | 24.111 | 0.2369 | 0.1167 | 0.17 | 0.894 | 47.9 | 28.2 | 6.203 | 706
2021-08-23 12:55 | 0.29 | 24.659 | 0.2421 | 0.1127 | 0.17 | 0.837 | 49.5 | 30.2 | 5.9006 | 717
2021-08-23 20:00 | 0.29 | 13.046 | 0.2972 | 0.1704 | 0 | 1.054 | 56.4 | 35.9 | 5.1396 | 661
2021-08-24 20:00 | 0.29 | 15.267 | 0.316 | 0.1779 | 0 | 1.138 | 58.2 | 34 | 5.142 | 671
2021-08-25 20:00 | 0.4 | 10.376 | 0.2048 | 0.0863 | 0.03 | 0.977 | 45.5 | 22.6 | 6.6529 | 641
2021-08-26 20:00 | 0.3 | 3.8935 | 0.1944 | 0.0983 | 0.03 | 0.843 | 52.5 | 27.2 | 6.9141 | 663
2021-08-27 20:00 | 0.26 | 5.98 | 0.1958 | 0.103 | 0 | 0.831 | 47.3 | 24.6 | 7.2451 | 649
2021-08-28 20:00 | 4.87 | 35.928 | 0.169 | 0.0607 | 0.05 | 0.916 | 36.4 | 24.9 | 7.5702 | 644
2021-08-29 20:00 | 2.42 | 19.633 | 0.1309 | 0.0492 | 2.15 | 0.965 | 35.2 | 55.3 | 9.4019 | 646
2021-08-30 12:00 | 6.71 | 43.679 | 0.1888 | 0.0617 | 1.33 | 1.034 | 46.5 | 54 | 8.731 | 564
2021-08-30 12:12 | 6.71 | 39.19 | 0.1874 | 0.0691 | 1.33 | 1.043 | 48.5 | 55.7 | 8.8405 | 625
2021-08-30 20:00 | 6.12 | 37.893 | 0.1817 | 0.058 | 2.52 | 1.297 | 32.3 | 37.8 | 10.249 | 619
2021-08-31 20:00 | 5.88 | 25.49 | 0.1438 | 0.0586 | 0.8 | 0.943 | 33 | 43.3 | 9.979 | 645
2021-09-01 20:00 | 3.33 | 15.713 | 0.1206 | 0.0532 | 0.59 | 0.718 | 31.2 | 36.3 | 10.724 | 658
2021-09-02 20:00 | 2.04 | 7.7821 | 0.0977 | 0.0381 | 0.88 | 0.74 | 34.4 | 49.8 | 10.2 | 651
2021-09-03 20:00 | 1.19 | 6.5402 | 0.0875 | 0.0377 | 0.41 | 0.666 | 37.9 | 54.8 | 8.9767 | 635
2021-09-04 20:00 | 0.75 | 6.7659 | 0.0871 | 0.0297 | 0.16 | 0.632 | 40.5 | 56.2 | 8.1726 | 652
2021-09-05 20:00 | 0.75 | 11.756 | 0.0938 | 0.0331 | 0.4 | 0.696 | 38.7 | 49.8 | 8.0541 | 662
2021-09-06 09:54 | 0.69 | 11.126 | 0.0923 | 0.0301 | 0.17 | 0.624 | 43.2 | 52.6 | 7.7291 | 675
2021-09-06 20:00 | 0.53 | 14.248 | 0.0927 | 0.0296 | 0.12 | 0.684 | 45.2 | 53.1 | 7.7055 | 717
2021-09-07 20:00 | 0.36 | 7.9734 | 0.0933 | 0.0372 | 0.07 | 0.69 | 49.5 | 52.8 | 7.9044 | 704
2021-09-08 20:00 | 0.27 | 11.979 | 0.1011 | 0.0375 | 0.05 | 0.691 | 59.7 | 52.9 | 7.4473 | 694
2021-09-09 20:00 | 0.29 | 11.103 | 0.1271 | 0.0521 | 0.05 | 0.713 | 55.7 | 50.3 | 6.797 | 705
2021-09-10 20:00 | 0.29 | 11.992 | 0.1237 | 0.0484 | 0.04 | 0.653 | 53.4 | 49.9 | 6.5053 | 700
2021-09-11 20:00 | 0.3 | 15.446 | 0.1265 | 0.0465 | 0.04 | 0.774 | 54.4 | 48.8 | 6.2225 | 701
2021-09-12 20:00 | 0.29 | 21.505 | 0.1479 | 0.0546 | 0.03 | 0.808 | 52.5 | 45.7 | 5.7505 | 700
2021-09-13 12:00 | 0.29 | 64.137 | 0.2056 | 0.0488 | 0.04 | 1.085 | 53.9 | 45.8 | 5.8255 | 709
2021-09-13 12:41 | 0.29 | 57.316 | 0.1982 | 0.0522 | 0.04 | 0.992 | 55.5 | 47.1 | 6.0215 | 702
2021-09-20 12:55 | 0.26 | 14.184 | 0.177 | 0.0614 | 0.16 | 0.808 | 47.3 | 31.4 | 5.613 | 694
2021-09-20 20:00 | 0.26 | 19.858 | 0.1706 | 0.0717 | 0 | 0.95 | 51.2 | 40 | 5.7169 | 596
2021-09-21 20:00 | 0.27 | 38.356 | 0.2015 | 0.0776 | 0.03 | 1.039 | 50.1 | 38.2 | 5.7169 | 433
2021-09-22 04:00 | 0.32 | 117.64 | 0.5325 | 0.1583 | 0.03 | 1.582 | 36.7 | 18.3 | 5.5679 | 495
2021-09-22 12:00 | 8.89 | 97.812 | 0.4966 | 0.1356 | 10.16 | 3.134 | 25.9 | 32 | 9.7131 | 555
2021-09-22 20:00 | 28.5 | 116.08 | 0.4075 | 0.0896 | 9.54 | 3.075 | 37 | 30.6 | 9.5456 | 471
2021-09-23 04:00 | 81 | 101.2 | 0.3773 | 0.0977 | 13.82 | 2.594 | 39.4 | 57.7 | 9.6412 | 413
2021-09-23 12:00 | 118 | 80.544 | 0.3541 | 0.1168 | 8.84 | 2.44 | 27.5 | 53.7 | 9.6467 | 410
2021-09-23 20:00 | 111 | 62.249 | 0.3132 | 0.1173 | 6.55 | 1.958 | 22.1 | 42.3 | 9.6922 | 429
2021-09-24 04:00 | 79.4 | 33.195 | 0.2689 | 0.1017 | 5.94 | 1.768 | 20.7 | 38.3 | 9.8903 | 457
2021-09-24 12:00 | 55.6 | 32.477 | 0.241 | 0.0948 | 5.72 | 1.834 | 21.5 | 40.4 | 10.139 | 529
2021-09-24 20:00 | 40.3 | 38.248 | 0.2254 | 0.0813 | 5.42 | 1.704 | 22.6 | 41.2 | 10.108 | 580
2021-09-25 20:00 | 18.4 | 23.893 | 0.1747 | 0.0656 | 4.58 | 1.424 | 27.2 | 48.7 | 10.495 | 613
2021-09-26 20:00 | 11.3 | 27.104 | 0.137 | 0.0501 | 4.1 | 1.144 | 30.9 | 51.3 | 10.474 | 615
2021-09-27 12:00 | 8.31 | 20.151 | 0.1218 | 0.0454 | 3.33 | 0.873 | 30.9 | 52.8 | 10.265 | 626
2021-09-27 12:58 | 8.18 | 15.003 | 0.1045 | 0.0486 | 3.34 | 0.938 | 32.1 | 54.3 | 10.43 | 650
2021-09-27 20:00 | 7.16 | 27.967 | 0.1278 | 0.0501 | 3.05 | 1.078 | 30.4 | 51.5 | 10.247 | 671
2021-09-28 20:00 | 4.83 | 17.591 | 0.0994 | 0.0463 | 2.05 | 0.768 | 31 | 55 | 10.469 | 680
2021-09-29 20:00 | 3.6 | 12.426 | 0.085 | 0.0388 | 1.45 | 0.678 | 32.3 | 56.4 | 10.058 | 690
2021-09-30 20:00 | 2.78 | 8.0213 | 0.1243 | 0.0722 | 1.06 | 0.616 | 32.6 | 56.1 | 9.4581 | 677
2021-10-01 20:00 | 2.18 | 7.1989 | 0.0741 | 0.0345 | 0.8 | 0.576 | 35.1 | 56.9 | 8.5854 | 693
2021-10-02 20:00 | 1.98 | 14.256 | 0.0896 | 0.0307 | 0.58 | 0.625 | 34 | 58.9 | 7.4898 | 586
2021-10-03 20:00 | 2.07 | 11.596 | 0.2705 | 0.1989 | 0.59 | 0.755 | 37.6 | 56.6 | 7.3355 | 638
2021-10-04 04:00 | 6.51 | 62.233 | 0.3569 | 0.1031 | 2.81 | 1.59 | 32.3 | 44.3 | 8.0212 | 616
2021-10-04 12:00 | 12 | 42.533 | 0.2403 | 0.0847 | 3.11 | 1.238 | 35.4 | 44.7 | 8.5637 | 597
2021-10-04 12:56 | 13.5 | 40.103 | 0.2392 | 0.0716 | 3.39 | 1.291 | 33.5 | 42.3 | 8.8042 | 485
2021-10-04 20:00 | 31.6 | 68.051 | 0.246 | 0.0736 | 3.13 | 1.322 | 26.2 | 42.1 | 8.6629 | 527
2021-10-05 04:00 | 25.7 | 67.891 | 0.3206 | 0.0892 | 5.01 | 1.891 | 19.4 | 25.7 | 9.5325 | 572
2021-10-05 12:00 | 17.9 | 44.969 | 0.2359 | 0.0862 | 4.58 | 1.582 | 21.7 | 30.9 | 10.072 | 623
2021-10-05 20:00 | 13 | 44.906 | 0.2026 | 0.0799 | 3.88 | 1.257 | 24.5 | 35.7 | 10.54 | 653
2021-10-06 20:00 | 7.98 | 30.987 | 0.1495 | 0.0647 | 2.73 | 0.854 | 24.9 | 39.6 | 10.964 | 607
2021-10-07 20:00 | 6.14 | 23.458 | 0.1281 | 0.0549 | 2.01 | 0.727 | 25.2 | 41.6 | 11.272 | 630
2021-10-08 12:00 | 7.46 | 106.98 | 0.349 | 0.0899 | 2.62 | 1.493 | 29.5 | 38.2 | 10.483 | 584
2021-10-08 20:00 | 15 | 60.468 | 0.2469 | 0.0663 | 3.65 | 1.383 | 30 | 40.5 | 10.602 | 450
2021-10-09 04:00 | 62.5 | 127.59 | 0.3312 | 0.069 | 4.87 | 1.796 | 21.8 | 37.8 | 10.835 | 505
2021-10-09 12:00 | 118 | 92.353 | 0.3896 | 0.0875 | 5.64 | 1.585 | 15.9 | 23.7 | 9.9306 | 604
2021-10-09 20:00 | 142 | 55.124 | 0.2713 | 0.0843 | 5.34 | 1.562 | 18 | 28.2 | 10.261 | 642
2021-10-10 20:00 | 47.5 | 34.607 | 0.1581 | 0.0582 | 3.67 | 0.888 | 21.8 | 36.6 | 10.82 | 670
2021-10-11 20:00 | 18.5 | 29.9 | 0.1282 | 0.0515 | 2.94 | 0.666 | 23.2 | 40.6 | 11.172 | 667
2021-10-12 13:56 | 11.5 | 17.881 | 0.1103 | 0.0539 | 2.52 | 0.654 | 25.4 | 43.6 | 11.608 | 681
2021-10-12 20:00 | 10 | 25.957 | 0.1311 | 0.0452 | 2.35 | 0.645 | 25.2 | 43.6 | 11.451 | 690
2021-10-13 20:00 | 6.12 | 18.194 | 0.1218 | 0.0304 | 1.88 | 0.578 | 25.3 | 44.1 | 11.496 | 461
2021-10-14 20:00 | 4.16 | 49.424 | 0.1465 | 0.0411 | 1.61 | 0.634 | 26.6 | 46.2 | 11.512 | 342
2021-10-15 12:00 | 120 | 233.98 | 0.6308 | 0.1323 | 5.52 | 2.231 | 20.6 | 23.7 | 9.5364 | 313
2021-10-15 20:00 | 289 | 210.52 | 0.7269 | 0.1833 | 6.05 | 2.596 | 13.4 | 15.9 | 9.0225 | 322
2021-10-16 04:00 | 326 | 109.29 | 0.6521 | 0.2522 | 4.84 | 2.169 | 11.4 | 13.1 | 9.3344 | 331
2021-10-16 12:00 | 314 | 81.72 | 0.5876 | 0.2495 | 4.16 | 2.003 | 11.2 | 13.6 | 9.6833 | 364
2021-10-16 20:00 | 253 | 88.29 | 0.5535 | 0.2163 | 3.81 | 1.854 | 11.4 | 14.7 | 9.8355 | 404
2021-10-17 04:00 | 138 | 94.798 | 0.4815 | 0.1909 | 3.84 | 1.553 | 12.5 | 17.3 | 10.25 | 438
2021-10-17 12:00 | 82.3 | 71.533 | 0.3891 | 0.1563 | 3.91 | 1.292 | 13.6 | 20 | 10.326 | 497
2021-10-17 20:00 | 56.8 | 56.016 | 0.3172 | 0.1333 | 3.96 | 1.375 | 14.6 | 22.3 | 10.295 | 500
2021-10-18 12:00 | 29.9 | 52.132 | 0.2419 | 0.0973 | 3.85 | 1.245 | 16.5 | 26.9 | 10.275 | 523
2021-10-18 12:23 | 29.4 | 25.407 | 0.2161 | 0.0998 | 4.07 | 1.333 | 17.2 | 28.1 | 10.441 | 585
2021-10-18 20:00 | 24 | 39.677 | 0.2233 | 0.096 | 3.83 | 1.357 | 17.8 | 30.5 | 10.759 | 620
2021-10-19 20:00 | 11.6 | 35.019 | 0.1604 | 0.0706 | 3.61 | 1.016 | 19.5 | 35.6 | 10.834 | 636
2021-10-20 20:00 | 7.88 | 27.349 | 0.1431 | 0.062 | 3.36 | 0.784 | 21.1 | 38.3 | 11.357 | 654
2021-10-21 20:00 | 6.42 | 24.489 | 0.125 | 0.0551 | 2.92 | 0.688 | 21.8 | 41.6 | 10.782 | 668
2021-10-22 20:00 | 5.57 | 19.48 | 0.1075 | 0.0397 | 2.8 | 0.692 | 21 | 41.6 | 10.631 | 666
2021-10-23 20:00 | 4.49 | 18.893 | 0.1107 | 0.0482 | 2.62 | 0.726 | 23.8 | 43 | 10.954 | 380
2021-10-24 20:00 | 4.28 | 18.741 | 0.1108 | 0.044 | 2.41 | 0.683 | 22.6 | 44.1 | 10.771 | 237
2021-10-25 04:00 | 78.8 | 225.47 | 0.7263 | 0.1158 | 2.8 | 2.626 | 14.8 | 18.2 | 7.7287 | 227
2021-10-25 12:00 | 309 | 218.39 | 0.7171 | 0.1328 | 2.47 | 2.514 | 7.1 | 10 | 6.7252 | 207
2021-10-25 12:39 | 314 | 160.4 | 0.6858 | 0.1261 | 2.65 | 2.527 | 7.8 | 10.8 | 6.9487 | 201
2021-10-25 20:00 | 379 | 126.34 | 0.6445 | 0.1689 | 2.3 | 2.158 | 7.3 | 7.9 | 6.1934 | 225
2021-10-26 04:00 | 395 | 89.005 | 0.5856 | 0.1896 | 1.91 | 1.804 | 6.6 | 6.8 | 6.146 | 274
2021-10-26 12:00 | 332 | 74.788 | 0.5473 | 0.1776 | 2.17 | 1.677 | 8.7 | 8.6 | 6.8057 | 397
2021-10-26 20:00 | 181 | 78.947 | 0.5087 | 0.179 | 2.73 | 1.5 | 9.6 | 13.1 | 8.0115 | 499
2021-10-27 20:00 | 47.7 | 53.199 | 0.331 | 0.1146 | 3.64 | 1.525 | 14.8 | 20.4 | 9.1762 | 408
2021-10-28 20:00 | 24.6 | 50.624 | 0.3086 | 0.1191 | 3.61 | 1.776 | 18.7 | 27.7 | 9.1319 | 325
2021-10-29 20:00 | 106 | 102.65 | 0.5361 | 0.1257 | 3.49 | 2.395 | 14.9 | 20.7 | 8.6983 | 327
2021-10-30 04:00 | 155 | 117.53 | 0.5474 | 0.0994 | 3.14 | 1.798 | 12.9 | 15.2 | 8.6234 | 360
2021-10-30 12:00 | 116 | 99.567 | 0.5005 | 0.1016 | 3.1 | 1.817 | 11.4 | 16.3 | 8.7613 | 461
2021-10-30 20:00 | 73.8 | 75.299 | 0.4302 | 0.1061 | 3.38 | 1.595 | 13.2 | 19.5 | 9.0208 | 516
2021-10-31 20:00 | 28.6 | 49.313 | 0.2699 | 0.0656 | 3.83 | 1.17 | 17.3 | 28.9 | 9.0184 | 521
2021-11-01 12:00 | 18.2 | 36.529 | 0.1937 | 0.066 | 3.99 | 1.23 | 21.1 | 29.5 | 9.1068 | 536
2021-11-01 14:45 | 16.9 | 24.326 | 0.1685 | 0.0656 | 3.75 | 0.957 | 19.8 | 30.5 | 10.184 | 584
2021-11-01 20:00 | 14.6 | 36.161 | 0.185 | 0.0584 | 3.2 | 0.9 | 15.7 | 29.5 | 9.9531 | 615
2021-11-02 20:00 | 9.84 | 26.648 | 0.1333 | 0.0509 | 3.41 | 0.758 | 18.6 | 35.1 | 10.381 | 635
2021-11-03 20:00 | 7.31 | 22.023 | 0.1123 | 0.0456 | 3.37 | 0.701 | 19.2 | 37.9 | 10.591 | 655
2021-11-04 20:00 | 6.12 | 20.763 | 0.1061 | 0.0435 | 3.33 | 0.617 | 20.3 | 40.5 | 10.537 | 660
2021-11-05 20:00 | 5 | 21.486 | 0.1046 | 0.0384 | 3.2 | 0.609 | 22.1 | 41.4 | 10.305 | 668
2021-11-06 20:00 | 4.54 | 19.925 | 0.098 | 0.0361 | 3.22 | 0.49 | 21.9 | 44 | 10.678 | 690
2021-11-07 19:00 | 4.11 | 20.288 | 0.0957 | 0.039 | 3.18 | 0.563 | 22.6 | 45.4 | 10.672 | 697
2021-11-08 11:00 | 3.9 | 19.272 | 0.1425 | 0.0626 | 3.25 | 0.952 | 23.6 | 45.8 | 10.952 | 699
2021-11-08 13:06 | 3.9 | 13.586 | 0.155 | 0.0739 | 3.34 | 1.046 | 24.4 | 46.8 | 10.772 | 690
2021-11-08 20:00 | 3.47 | 46.844 | 0.1963 | 0.0793 | 3.66 | 1.361 | 25 | 47.1 | 9.76 | 694
2021-11-09 20:00 | 3.15 | 13.249 | 0.1142 | 0.0507 | 3.47 | 0.791 | 24.6 | 48.3 | 9.2727 | 703
2021-11-10 20:00 | 2.85 | 12.41 | 0.0982 | 0.0389 | 3.13 | 0.656 | 25.6 | 48.5 | 9.9068 | 697
2021-11-11 20:00 | 2.75 | 11.406 | 0.1015 | 0.0327 | 2.91 | 0.696 | 26.8 | 50 | 9.5345 | 702
2021-11-12 20:00 | 2.64 | 10.281 | 0.0993 | 0.0423 | 2.92 | 0.539 | 25.3 | 51.5 | 9.7171 | 705
2021-11-13 20:00 | 2.63 | 12.607 | 0.107 | 0.0403 | 2.64 | 0.569 | 26 | 50.5 | 9.9419 | 713
2021-11-14 20:00 | 2.42 | 9.5117 | 0.0982 | 0.0359 | 2.69 | 0.526 | 26.4 | 52.6 | 9.6711 | 713
2021-11-15 12:00 | 2.23 | 10.309 | 0.0966 | 0.0373 | 2.79 | 0.533 | 29.2 | 53.7 | 10 | 706
2021-11-15 12:48 | 2.23 | 9.6712 | 0.0967 | 0.0388 | 2.73 | 0.562 | 29.4 | 53.9 | 9.6051 | 699
2021-11-15 20:00 | 2.04 | 14.247 | 0.0874 | 0.0328 | 2.36 | 0.599 | 27.7 | 52.4 | 9.6018 | 705
2021-11-16 20:00 | 2.14 | 8.4856 | 0.0737 | 0.0347 | 2.23 | 0.567 | 26.5 | 51.6 | 9.5811 | 713
2021-11-17 20:00 | 1.85 | 9.0968 | 0.0762 | 0.0269 | 2.26 | 0.588 | 28 | 53.7 | 9.8809 | 688
2021-11-18 20:00 | 3.02 | 10.561 | 0.0836 | 0.0351 | 2.41 | 0.571 | 31.5 | 55.4 | 9.6776 | 630
2021-11-19 20:00 | 4.87 | 10.739 | 0.0876 | 0.036 | 2.75 | 0.547 | 26.4 | 52.7 | 9.5596 | 634
2021-11-20 20:00 | 3.76 | 16.85 | 0.1041 | 0.0298 | 2.9 | 0.674 | 24 | 46.8 | 9.2091 | 658
2021-11-21 20:00 | 3.65 | 11.871 | 0.0941 | 0.0321 | 2.91 | 0.611 | 25 | 46.9 | 9.3474 | 683
2021-11-22 20:00 | 3.43 | 7.4074 | 0.0759 | 0.0271 | 2.7 | 0.595 | 25.3 | 48.3 | 9.374 | 690
2021-11-23 20:00 | 3.02 | 7.4626 | 0.0649 | 0.0203 | 2.63 | 0.468 | 27 | 51 | 9.0051 | 692
2021-11-24 20:00 | 2.52 | 6.6533 | 0.0601 | 0.0211 | 2.61 | 0.454 | 25.9 | 54 | 9.0875 | 706
2021-11-25 20:00 | 2.62 | 6.7567 | 0.0601 | 0.0212 | 2.44 | 0.482 | 27 | 55.4 | 8.9514 | 706
2021-11-26 20:00 | 3.02 | 5.3908 | 0.0584 | 0.0203 | 2.35 | 0.458 | 28.7 | 55.1 | 9.2062 | 703
2021-11-27 20:00 | 3.22 | 6.1559 | 0.0566 | 0.0202 | 2.49 | 0.467 | 28.1 | 57.6 | 9.1478 | 709
2021-11-28 20:00 | 3.22 | 5.502 | 0.0548 | 0.0195 | 2.54 | 0.434 | 27.3 | 58.1 | 9.2213 | 709
2021-11-29 14:15 | 2.93 | 6.2774 | 0.0592 | 0.0251 | 2.48 | 0.398 | 29.7 | 59 | 9.1803 | 713
2021-11-29 20:00 | 2.83 | 7.4576 | 0.0639 | 0.0287 | 2.46 | 0.575 | 29.1 | 56.1 | 9.5545 | 716
2021-11-30 20:00 | 2.42 | 6.7796 | 0.0575 | 0.0274 | 2.51 | 0.458 | 29.4 | 57.8 | 8.9885 | 727
2021-12-01 20:00 | 2.23 | 7.5291 | 0.0569 | 0.0301 | 2.49 | 0.494 | 30.3 | 58.9 | 9.213 | 722
2021-12-02 20:00 | 2.14 | 7.3186 | 0.0565 | 0.0283 | 2.34 | 0.529 | 29.7 | 59.9 | 8.9246 | 729
2021-12-03 20:00 | 2.04 | 6.1559 | 0.0541 | 0.0284 | 2.34 | 0.529 | 28.7 | 59.1 | 8.6994 | 627
2021-12-04 20:00 | 1.75 | 6.9396 | 0.0608 | 0.0268 | 2.35 | 0.519 | 29.3 | 60.7 | 8.7405 | 441
2021-12-05 20:00 | 6.95 | 127.5 | 0.3211 | 0.047 | 2.12 | 1.309 | 25.6 | 51.7 | 7.6879 | 348
2021-12-06 04:00 | 80.5 | 265.53 | 0.7863 | 0.1313 | 4.19 | 2.726 | 19.5 | 28.4 | 7.4444 | 342
2021-12-06 12:00 | 123 | 360 | 0.8822 | 0.0773 | 4.59 | 3.518 | 13 | 23.9 | 7.0023 | 380
2021-12-06 12:55 | 117 | 220.83 | 0.761 | 0.0721 | 4.73 | 2.9 | 13.1 | 23.9 | 6.8625 | 510
2021-12-06 20:00 | 66.9 | 136.01 | 0.5492 | 0.0851 | 4.32 | 2.333 | 14 | 23.3 | 6.5929 | 604
2021-12-07 20:00 | 18.2 | 54.557 | 0.2412 | 0.0525 | 3.93 | 1.208 | 17.4 | 31.6 | 7.7097 | 647
2021-12-08 20:00 | 9.45 | 29.216 | 0.1108 | 0.0402 | 3.64 | 0.663 | 19.8 | 40.4 | 7.8273 | 666
2021-12-09 20:00 | 6.59 | 17.064 | 0.0721 | 0.0303 | 3.4 | 0.562 | 21.6 | 46.5 | 8.508 | 619
2021-12-10 20:00 | 5.88 | 12.292 | 0.0614 | 0.0309 | 3.15 | 0.411 | 22.8 | 48.8 | 8.4628 | 581
2021-12-11 12:00 | 11.8 | 59.934 | 0.239 | 0.0411 | 3.3 | 1.208 | 23.3 | 45.6 | 8.1336 | 480
2021-12-11 20:00 | 35.9 | 89.37 | 0.2861 | 0.0492 | 3.62 | 1.277 | 19.8 | 39.2 | 8.0194 | 473
2021-12-12 04:00 | 28.2 | 142.85 | 0.5294 | 0.056 | 3.99 | 2.534 | 17.3 | 33.8 | 7.918 | 508
2021-12-12 12:00 | 19.8 | 112.3 | 0.4589 | 0.0672 | 3.94 | 9.173 | 17 | 32.7 | 8.0316 | 573
2021-12-12 20:00 | 13.8 | 78.991 | 0.3261 | 0.0507 | 3.81 | 1.681 | 19.2 | 34 | 8.1589 | 580
2021-12-13 12:00 | 9.45 | 36.608 | 0.1598 | 0.0402 | 3.47 | 0.99 | 20.1 | 39.4 | 8.1632 | 598
2021-12-13 14:02 | 9.17 | 38.539 | 0.1468 | 0.0372 | 3.54 | 1.242 | 20.8 | 41.5 | 8.3901 | 660
2021-12-13 20:00 | 8.35 | 29.569 | 0.1256 | 0.0386 | 3.75 | 0.633 | 20.8 | 41.5 | 8.3199 | 522
2021-12-15 20:00 | 6.47 | 19.727 | 0.0759 | 0.0227 | 3.09 | 0.575 | 23.1 | 50.5 | 8.1099 | 435
2021-12-17 20:00 | 17.5 | 85.824 | 0.2982 | 0.0351 | 3.62 | 1.169 | 18.1 | 36.7 | 7.9906 | 609
2021-12-19 20:00 | 33.3 | 80.438 | 0.3616 | 0.0547 | 4.27 | 1.507 | 13.8 | 24.9 | 7.4174 | 655
2021-12-21 20:00 | 10.9 | 35.271 | 0.1136 | 0.0242 | 3.89 | 0.722 | 19.9 | 42.9 | 8.181 | 671
2021-12-23 20:00 | 6.12 | 22.501 | 0.0745 | 0.0266 | 3.54 | 1.546 | 21.6 | 50 | 8.331 | 286
2021-12-25 20:00 | 10.2 | 20.46 | 0.0801 | 0.0273 | 3.27 | 0.516 | 23.3 | 53.2 | 8.1652 | 402
2021-12-27 20:00 | 151 | 534.17 | 1.0703 | 0.0764 | 3.67 | 3.591 | 8.8 | 15.1 | 6.1124 | 305
2021-12-28 20:00 | 38.6 | 128.81 | 0.5203 | 0.0563 | 3.98 | 1.723 | 12.1 | 22.6 | 7.1013 | 389
2021-12-29 20:00 | 123 | 97.237 | 0.5279 | 0.0838 | 3.51 | 1.699 | 9 | 15 | 6.741 | 479
2021-12-30 20:00 | 41.1 | 73.055 | 0.3517 | 0.0582 | 3.78 | 1.3 | 10.9 | 20.8 | 7.1827 | 528
2021-12-31 20:00 | 22.4 | 59.728 | 0.2517 | 0.0479 | 3.99 | 1.025 | 14.1 | 29.5 | 7.6214 | 471
2022-01-01 20:00 | 15.3 | 54.029 | 0.2069 | 0.0361 | 3.84 | 0.867 | 16.6 | 35.1 | 7.8475 | 524
2022-01-02 20:00 | 20.9 | 82.142 | 0.307 | 0.0452 | 3.83 | 1.139 | 14.3 | 30.3 | 7.7044 | 545
2022-01-03 13:31 | 11.8 | 52.536 | 0.2064 | 0.0353 | 4.05 | 1.06 | 16.5 | 33.4 | 7.8826 | 610
2022-01-03 20:00 | 10 | 56.891 | 0.1925 | 0.0289 | 4.31 | 0.914 | 17.3 | 36.5 | 7.8899 | 639
2022-01-04 20:00 | 7.45 | 31.377 | 0.1127 | 0.03 | 4.18 | 0.541 | 19 | 43.3 | 8.0915 | 676
2022-01-05 20:00 | 5.62 | 32.194 | 0.0959 | 0.0272 | 4.16 | 0.622 | 20.8 | 47.8 | 8.2038 | 713
2022-01-06 20:00 | 4.53 | 21.52 | 0.0892 | 0.0304 | 4.28 | 0.567 | 22 | 53.7 | 8.6695 | 732
2022-01-07 20:00 | 2.87 | 20.732 | 0.0832 | 0.0292 | 4.3 | 0.586 | 24 | 58.2 | 9.1221 | 679
2022-01-08 20:00 | 2.54 | 17.567 | 0.0788 | 0.0225 | 4.38 | 0.583 | 25.4 | 60.4 | 8.87 | 700
2022-01-09 20:00 | 3.06 | 15.873 | 0.0781 | 0.0252 | 3.88 | 0.621 | 24.3 | 55 | 8.0319 | 700
2022-01-10 12:00 | 2.62 | 18.607 | 0.0779 | 0.0259 | 4.13 | 0.593 | 25.6 | 58.1 | 8.3396 | 682
2022-01-10 12:24 | 2.62 | 13.477 | 0.0764 | 0.0295 | 4.13 | 0.571 | 25.4 | 57.9 | 8.3505 | 667
2022-01-10 20:00 | 2.48 | 22.616 | 0.0841 | 0.0314 | 3.42 | 0.621 | 24.5 | 55.6 | 7.7477 | 697
2022-01-11 20:00 | 1.77 | 20.765 | 0.0865 | 0.0308 | 2.83 | 0.62 | 24.2 | 54.1 | 7.5978 | 698
2022-01-12 20:00 | 1.69 | 16.393 | 0.0766 | 0.0275 | 2.93 | 0.624 | 27 | 56.1 | 7.7421 | 679
2022-01-13 20:00 | 1.6 | 14.17 | 0.0651 | 0.0259 | 3.12 | 0.425 | 26.2 | 57.1 | 7.6543 | 715
2022-01-14 20:00 | 1.45 | 13.743 | 0.0619 | 0.0239 | 2.99 | 0.417 | 25.3 | 55.3 | 7.2196 | 735
2022-01-15 20:00 | 1.25 | 14.285 | 0.0675 | 0.0243 | 3.03 | 0.537 | 29.1 | 60 | 7.7503 | 755
2022-01-16 20:00 | 0.99 | 11.409 | 0.0585 | 0.0209 | 2.92 | 0.471 | 27.4 | 63.1 | 7.677 | 730
2022-01-17 13:00 | 1.19 | 8.9456 | 0.0555 | 0.0242 | 3.07 | 0.521 | 29.9 | 67.9 | 7.988 | 748
2022-01-17 20:00 | 1.23 | 17.532 | 0.0668 | 0.0296 | 3.26 | 0.57 | 27.9 | 65.9 | 7.8392 | 757
2022-01-18 20:00 | 1.01 | 14.531 | 0.0655 | 0.0274 | 3.25 | 0.548 | 28 | 64.5 | 7.8435 | 778
2022-01-19 20:00 | 0.94 | 14.065 | 0.0606 | 0.0167 | 3.76 | 0.558 | 29.7 | 68.6 | 7.6359 | 810
2022-01-20 20:00 | 0.5 | 17.705 | 0.0621 | 0.02 | 3.56 | 0.577 | 30.4 | 69.6 | 7.894 | 862
2022-01-21 20:00 | 0.25 | 12.675 | 0.0593 | 0.0194 | 3.63 | 0.597 | 32.8 | 72.6 | 8.2173 | 870
2022-01-22 20:00 | 0.21 | 12.812 | 0.0638 | 0.0178 | 3.64 | 0.6 | 37.9 | 80.2 | 8.5631 | 868
2022-01-23 20:00 | 0.2 | 12.872 | 0.0703 | 0.0191 | 3.51 | 0.644 | 38.5 | 84.8 | 8.3042 | 831
2022-01-24 13:42 | 0.42 | 10.547 | 0.0567 | 0.0178 | 3.36 | 0.608 | 41.2 | 82.6 | 8.059 | 818
2022-01-24 20:00 | 0.3 | 16.194 | 0.0629 | 0.0219 | 3.17 | 0.675 | 37 | 78.4 | 7.7137 | 861
2022-01-25 20:00 | 0.3 | 12.607 | 0.0578 | 0.0203 | 2.97 | 0.667 | 36.7 | 74.3 | 7.8383 | 927
2022-01-26 20:00 | 0.28 | 13.932 | 0.0591 | 0.0211 | 3.01 | 0.719 | 37.2 | 80.5 | 8.1475 | 917
2022-01-27 20:00 | 0.22 | 10.115 | 0.054 | 0.0169 | 3.44 | 0.683 | 43.2 | 87.9 | 8.4769 | 936
2022-01-28 20:00 | 0.28 | 10.803 | 0.0532 | 0.0187 | 3.66 | 0.731 | 43.5 | 88.3 | 8.1386 | 914
2022-01-29 20:00 | 0.19 | 10.699 | 0.0535 | 0.0166 | 3.51 | 0.743 | 48.2 | 88.7 | 8.0876 | 931
2022-01-30 20:00 | 0.24 | 10.197 | 0.0503 | 0.0152 | 3.16 | 0.665 | 45.1 | 87.3 | 7.8362 | 908
2022-01-31 13:31 | 0.24 | 8.4196 | 0.0511 | 0.0193 | 3.35 | 0.628 | 47.5 | 93.2 | 8.2648 | 902
2022-01-31 20:00 | 0.21 | 11.221 | 0.0584 | 0.0166 | 3.2 | 0.773 | 44.5 | 97.5 | 8.0117 | 604
2022-02-01 20:00 | 0.29 | 9.5044 | 0.0513 | 0.0154 | 3.09 | 0.762 | 43.1 | 95.6 | 7.802 | 565
2022-02-02 20:00 | 9.99 | 69.552 | 0.3674 | 0.1512 | 2.21 | 1.761 | 56.9 | 46 | 5.4479 | 478
2022-02-03 04:00 | 21.1 | 49.3 | 0.4023 | 0.205 | 2.24 | 1.821 | 55.3 | 38.4 | 5.7343 | 391
2022-02-03 12:00 | 31.4 | 46.303 | 0.3444 | 0.1564 | 2.26 | 1.831 | 30.1 | 35.2 | 5.8082 | 381
2022-02-03 20:00 | 32.7 | 55.555 | 0.3588 | 0.1411 | 2.18 | 2.149 | 21.1 | 27.9 | 5.4579 | 411
2022-02-04 04:00 | 27.8 | 64.742 | 0.4337 | 0.112 | 2.06 | 3.183 | 21.7 | 25.8 | 5.188 | 498
2022-02-04 20:00 | 15.5 | 36.469 | 0.3541 | 0.1312 | 2.27 | 2.452 | 26.7 | 26.6 | 5.4918 | 591
2022-02-05 20:00 | 7.45 | 27.529 | 0.2452 | 0.0958 | 2.35 | 1.644 | 29.1 | 35.4 | 6.2587 | 646
2022-02-06 20:00 | 4.75 | 14.714 | 0.1629 | 0.0654 | 2.48 | 1.165 | 34.3 | 47.4 | 6.8696 | 665
2022-02-07 09:35 | 3.97 | 10.936 | 0.135 | 0.0586 | 2.65 | 1.098 | 38.9 | 55.1 | 7.346 | 694
2022-02-07 20:00 | 3.33 | 15.81 | 0.1255 | 0.0512 | 2.56 | 0.87 | 39.8 | 56.7 | 6.9654 | 747
2022-02-08 20:00 | 2.52 | 13.81 | 0.1036 | 0.0436 | 2.44 | 0.784 | 40.9 | 59.5 | 7.1663 | 782
2022-02-09 20:00 | 4.08 | 26.56 | 0.116 | 0.0465 | 2.45 | 0.769 | 55.3 | 61.5 | 6.9778 | 457
2022-02-10 20:00 | 3.43 | 8.9513 | 0.101 | 0.0496 | 2.14 | 0.722 | 72.2 | 56 | 6.8832 | 426
2022-02-11 20:00 | 13.8 | 33.311 | 0.2067 | 0.0714 | 1.57 | 1.178 | 33.4 | 31 | 4.9231 | 428
2022-02-12 04:00 | 21.1 | 28.252 | 0.2171 | 0.0826 | 1.65 | 1.143 | 33.1 | 25.3 | 4.8922 | 332
2022-02-12 12:00 | 46 | 28.492 | 0.2096 | 0.0766 | 1.9 | 1.191 | 29.1 | 26.2 | 5.3976 | 326
2022-02-12 20:00 | 40.2 | 32.498 | 0.272 | 0.0991 | 1.52 | 1.44 | 23.1 | 18.1 | 4.4414 | 331
2022-02-13 04:00 | 44.3 | 27.333 | 0.2636 | 0.0977 | 1.65 | 1.377 | 23.5 | 16.9 | 4.1714 | 359
2022-02-13 12:00 | 33 | 25.766 | 0.2341 | 0.0912 | 1.84 | 1.322 | 20.1 | 17.7 | 4.5838 | 420
2022-02-13 20:00 | 27.1 | 21.464 | 0.2111 | 0.0767 | 1.74 | 1.329 | 21.2 | 20.2 | 4.8217 | 443
2022-02-14 13:25 | 14.3 | 16.54 | 0.1846 | 0.0899 | 1.75 | 1.275 | 24.3 | 26.6 | 5.6774 | 505
2022-02-14 20:00 | 10.5 | 15.203 | 0.1567 | 0.07 | 1.75 | 1.146 | 24.8 | 28.4 | 5.5789 | 526
2022-02-15 20:00 | 5.88 | 25.092 | 0.1402 | 0.0572 | 1.77 | 0.992 | 26.4 | 36.1 | 5.9423 | 265
2022-02-16 12:00 | 5.88 | 14.312 | 0.1259 | 0.057 | 1.75 | 0.838 | 27.5 | 38.2 | 5.9883 | 168
2022-02-16 20:00 | 39.3 | 45.103 | 0.2407 | 0.1057 | 0.76 | 1.06 | 14.7 | 14.2 | 3.2139 | 184
2022-02-17 04:00 | 238 | 166.53 | 0.4502 | 0.1215 | 0.49 | 1.833 | 6.4 | 6.9 | 2.3425 | 217
2022-02-17 12:00 | 284 | 132.95 | 0.4084 | 0.1194 | 1.11 | 1.658 | 6.6 | 8.4 | 3.3118 | 233
2022-02-17 20:00 | 283 | 166.12 | 0.452 | 0.1046 | 1.86 | 2.221 | 7.8 | 10.2 | 4.393 | 276
2022-02-18 04:00 | 208 | 117.97 | 0.4078 | 0.0998 | 2.5 | 2.032 | 8.3 | 11.6 | 4.9806 | 339
2022-02-18 12:00 | 129 | 79.377 | 0.3326 | 0.0871 | 2.87 | 1.947 | 9.7 | 14.5 | 5.4368 | 442
2022-02-18 20:00 | 67.4 | 63.753 | 0.2353 | 0.0723 | 3.12 | 1.563 | 12.2 | 18.8 | 5.7453 | 489
2022-02-19 20:00 | 31 | 43.262 | 0.174 | 0.0515 | 3.07 | 1.108 | 14.8 | 28.8 | 6.2605 | 434
2022-02-20 20:00 | 27.9 | 35.481 | 0.1636 | 0.06 | 2.54 | 0.942 | 25.5 | 32.1 | 5.8283 | 350
2022-02-21 04:00 | 53.8 | 46.326 | 0.1912 | 0.0642 | 2.47 | 0.856 | 16.1 | 28.6 | 5.5628 | 337
2022-02-21 12:00 | 43.9 | 65.233 | 0.2399 | 0.0703 | 2.08 | 1.178 | 12.1 | 24 | 4.9905 | 320
2022-02-21 13:06 | 42.5 | 59.303 | 0.2317 | 0.0704 | 2.07 | 1.249 | 11.8 | 23 | 5.0201 | 319
2022-02-21 20:00 | 56.1 | 56.417 | 0.3028 | 0.0623 | 2.27 | 1.397 | 11.3 | 17.5 | 4.9595 | 313
2022-02-22 04:00 | 85.3 | 70.446 | 0.3247 | 0.0608 | 2.85 | 1.723 | 10 | 17.6 | 5.4648 | 319
2022-02-22 12:00 | 111 | 88.752 | 0.4126 | 0.0588 | 3.86 | 1.845 | 10.8 | 16.3 | 5.9554 | 331
2022-02-22 20:00 | 178 | 149.29 | 0.4992 | 0.0526 | 4.84 | 2.109 | 11.7 | 16.3 | 6.316 | 365
2022-02-23 04:00 | 164 | 106.36 | 0.4341 | 0.0373 | 5.76 | 2.331 | 12.2 | 17.1 | 6.7079 | 408
2022-02-23 12:00 | 96.8 | 72.425 | 0.347 | 0.05 | 6.19 | 2.037 | 13.2 | 20 | 6.8896 | 522
2022-02-23 20:00 | 55.4 | 62.022 | 0.2819 | 0.041 | 6.05 | 1.725 | 14.6 | 24.2 | 6.9698 | 584
2022-02-24 20:00 | 20 | 40.519 | 0.1525 | 0.0179 | 4.37 | 1.013 | 17.7 | 36.8 | 6.9291 | 618
2022-02-25 20:00 | 11.8 | 26.197 | 0.1012 | 0.021 | 3.75 | 0.663 | 21.3 | 46 | 6.9257 | 638
2022-02-26 20:00 | 6.83 | 23.653 | 0.0868 | 0.0268 | 3.5 | 0.557 | 22.9 | 52.5 | 6.9476 | 646
2022-02-27 20:00 | 6.71 | 21.921 | 0.0861 | 0.0154 | 3.3 | 0.572 | 23.2 | 55.6 | 6.8749 | 635
2022-02-28 14:06 | 6.71 | 16.655 | 0.081 | 0.0262 | 3.52 | 0.461 | 25.5 | 60.1 | 7.1102 | 627
2022-02-28 20:00 | 6.47 | 25.227 | 0.0907 | 0.0287 | 3.29 | 0.552 | 22.9 | 57.8 | 6.7249 | 603
2022-03-01 20:00 | 9.17 | 26.712 | 0.0981 | 0.0274 | 3.3 | 0.696 | 22.9 | 57.7 | 6.6977 | 595
2022-03-02 20:00 | 13.6 | 35.486 | 0.12 | 0.0265 | 3.71 | 0.827 | 20.4 | 52.9 | 6.6899 | 607
2022-03-03 20:00 | 15.4 | 36.144 | 0.1179 | 0.0234 | 3.97 | 0.752 | 19.7 | 50.7 | 6.5362 | 641
2022-03-04 20:00 | 9.45 | 29.014 | 0.0954 | 0.0242 | 3.97 | 0.687 | 20.6 | 54 | 6.6608 | 637
2022-03-05 20:00 | 8.09 | 26.507 | 0.0824 | 0.022 | 3.46 | 0.68 | 22.2 | 60.4 | 6.6465 | 613
2022-03-06 20:00 | 14.5 | 45.333 | 0.1279 | 0.025 | 3.33 | 0.816 | 25.3 | 58.4 | 6.598 | 412
2022-03-07 04:00 | 22.4 | 94.224 | 0.2237 | 0.0284 | 3.12 | 1.198 | 21.3 | 57.5 | 6.4012 | 393
2022-03-07 12:00 | 168 | 368.42 | 0.8265 | 0.0464 | 5.07 | 3.251 | 16.3 | 26.5 | 6.2175 | 299
2022-03-07 13:12 | 197 | 459.18 | 0.9981 | 0.0359 | 5.36 | 3.387 | 15.6 | 27.9 | 6.5527 | 334
2022-03-07 20:00 | 214 | 465.9 | 1.0908 | 0.0471 | 5.27 | 3.669 | 13.5 | 16.5 | 6.0142 | 385
2022-03-08 04:00 | 105 | 198.09 | 0.7743 | 0.0435 | 5.43 | 3.083 | 13.4 | 20.3 | 6.4909 | 437
2022-03-08 12:00 | 58.7 | 119.9 | 0.5435 | 0.0311 | 5.52 | 2.228 | 14.5 | 26.1 | 6.821 | 536
2022-03-08 20:00 | 41.5 | 93.75 | 0.3948 | 0.0356 | 5.5 | 1.622 | 16.5 | 32.3 | 7.1599 | 589
2022-03-09 20:00 | 20.9 | 62.288 | 0.1934 | 0.0222 | 4.87 | 1.064 | 19.7 | 44 | 7.2807 | 614
2022-03-10 20:00 | 12.3 | 40.605 | 0.6665 | 0.5105 | 4.37 | 1.119 | 22.4 | 51.7 | 7.4185 | 631
2022-03-11 20:00 | 9.59 | 30.02 | 0.1256 | 0.0416 | 3.92 | 0.568 | 24.2 | 55.8 | 7.1277 | 647
2022-03-12 20:00 | 6.15 | 36.876 | 0.1006 | 0.0161 | 3.67 | 0.562 | 24 | 59.4 | 6.9905 | 648
2022-03-13 20:00 | 6.26 | 22.409 | 0.0814 | 0.021 | 3.64 | 0.526 | 24.7 | 62.2 | 6.997 | 640
2022-03-14 11:53 | 4.99 | 19.727 | 0.0704 | 0.0184 | 3.51 | 0.353 | 25.3 | 64.3 | 6.9344 | 660
2022-03-14 12:00 | 4.87 | 25.797 | 0.0758 | 0.0033 | 3.43 | 0.471 | 22.4 | 60.8 | 6.6603 | 654
2022-03-15 12:00 | 3.65 | 22.012 | 0.0768 | 0.0106 | 3.34 | 0.503 | 23.9 | 61.7 | 6.3337 | 668
2022-03-16 12:00 | 3.54 | 26.007 | 0.0826 | 0.0114 | 2.9 | 0.484 | 23.7 | 60.9 | 5.9405 | 671
2022-03-17 12:00 | 3.54 | 26.034 | 0.085 | 0.0091 | 2.74 | 0.515 | 24.6 | 63.1 | 5.7122 | 664
2022-03-18 12:00 | 3.22 | 22.44 | 0.082 | 0.0218 | 2.59 | 0.467 | 25 | 65.2 | 5.4308 | 701
2022-03-19 04:00 | 4.52 | 28.213 | 0.1203 | 0.0095 | 2.37 | 0.559 | 26.2 | 67 | 5.3481 | 625
2022-03-19 12:00 | 8.22 | 31.558 | 0.1173 | 0.0145 | 2.65 | 0.862 | 39.8 | 64.2 | 5.5851 | 567
2022-03-19 20:00 | 18.4 | 46.577 | 0.1646 | 0.0123 | 3.45 | 0.866 | 25.5 | 53.6 | 6.0607 | 546
2022-03-20 04:00 | 25.7 | 78.683 | 0.2602 | 0.01 | 4.48 | 1.269 | 21.4 | 48.9 | 6.5644 | 550
2022-03-20 12:00 | 24.7 | 63.309 | 0.26 | 0.0092 | 5.02 | 1.037 | 21 | 43.2 | 6.7847 | 578
2022-03-20 20:00 | 22.2 | 56.309 | 0.2275 | 0.0065 | 5.3 | 1.129 | 21.3 | 43.4 | 7.1197 | 583
2022-03-21 13:22 | 16.4 | 42.924 | 0.1383 | 0.0147 | 5.21 | 0.805 | 22 | 47.6 | 7.354 | 624
2022-03-21 20:00 | 13.9 | 40.76 | 0.1418 | 0.0185 | 5.15 | 1.097 | 21.3 | 47.1 | 7.7642 | 625
2022-03-28 13:09 | 7.2 | 26.465 | 0.0899 | 0.0091 | 4.64 | 0.678 | 20.5 | 52 | 7.4733 | 649
2022-03-28 20:00 | 6.24 | 29.879 | 0.0991 | 0.0193 | 4.44 | 0.633 | 21 | 53.8 | 6.694 | 657
2022-03-29 20:00 | 5.11 | 23.129 | 0.0744 | 0.0203 | 4.08 | 0.587 | 22.2 | 57.6 | 6.7101 | 658
2022-03-30 20:00 | 5.36 | 25.017 | 0.0712 | 0.0174 | 3.68 | 0.505 | 22.4 | 59.8 | 6.1187 | 668
2022-03-31 20:00 | 5.62 | 28.995 | 0.0756 | 0.018 | 3.45 | 0.487 | 22.4 | 61 | 5.8778 | 671
2022-04-01 20:00 | 3.76 | 21.582 | 0.0672 | 0.0135 | 3.17 | 0.529 | 23.7 | 63.2 | 5.6985 | 669
2022-04-02 20:00 | 2.72 | 19.193 | 0.0612 | 0.0149 | 2.83 | 0.345 | 24.6 | 63.9 | 5.3367 | 661
2022-04-03 20:00 | 3.02 | 17.774 | 0.0554 | 0.0119 | 2.64 | 0.359 | 25.6 | 63.4 | 4.9041 | 674
2022-04-04 12:54 | 3.12 | 14.986 | 0.0547 | 0.0156 | 2.67 | 0.384 | 26.3 | 65.7 | 4.7885 | 659
2022-04-04 20:00 | 3.22 | 22.514 | 0.0637 | 0.008 | 2.65 | 0.577 | 27.5 | 66.9 | 4.5341 | 658
2022-04-05 20:00 | 5.75 | 21.236 | 0.0779 | 0.0132 | 2.61 | 0.542 | 27 | 62.5 | 4.4936 | 616
2022-04-06 20:00 | 6.71 | 25.759 | 0.0726 | 0.013 | 2.87 | 0.526 | 29.2 | 61.8 | 4.9001 | 618
2022-04-07 20:00 | 12 | 31.229 | 0.0985 | 0.0141 | 3.93 | 0.614 | 22.1 | 54.5 | 5.766 | 630
2022-04-08 20:00 | 8.62 | 23.012 | 0.0743 | 0.014 | 3.96 | 0.641 | 22.2 | 53.5 | 5.8505 | 635
2022-04-09 20:00 | 6.71 | 16.212 | 0.0554 | 0.0119 | 3.52 | 0.399 | 23.4 | 58.3 | 5.3858 | 637
2022-04-10 20:00 | 5.11 | 18.792 | 0.05 | 0.0097 | 3.17 | 0.592 | 24.2 | 61 | 4.5045 | 633
2022-04-11 09:25 | 4.75 | 15.748 | 0.0474 | 0.0078 | 3.1 | 0.474 | 24.3 | 62.7 | 4.1964 | 638
2022-04-11 20:00 | 4.87 | 17.892 | 0.0548 | 0.0003 | 2.93 | 0.507 | 23.8 | 64.8 | 4.1463 | 638
2022-04-12 20:00 | 4.64 | 17.971 | 0.0519 | -0.001 | 2.5 | 0.524 | 24.8 | 65.5 | 3.8283 | 614
2022-04-13 20:00 | 6.12 | 30.075 | 0.0865 | 0 | 2.93 | 1.378 | 25.6 | 66 | 3.3842 | 603
2022-04-14 20:00 | 14.3 | 28.777 | 0.1009 | 0.0011 | 4.37 | 1.233 | 24.1 | 54.2 | 5.4437 | 601
2022-04-15 04:00 | 14.9 | 25.015 | 0.0966 | 0.0053 | 4.48 | 0.977 | 20.7 | 54 | 5.5824 | 596
2022-04-15 12:00 | 12.6 | 22.421 | 0.0784 | 0.0057 | 4.79 | 0.77 | 20.4 | 51.5 | 5.7017 | 612
2022-04-15 20:00 | 10.5 | 24.765 | 0.0834 | 0 | 5.17 | 0.638 | 20.6 | 51.1 | 5.9125 | 613
2022-04-16 20:00 | 7.96 | 15.262 | 0.0523 | 0.004 | 4.51 | 0.581 | 22.3 | 54.2 | 4.9536 | 616
2022-04-17 20:00 | 5.62 | 12.743 | 0.0425 | -0.001 | 3.39 | 0.505 | 23.7 | 58.8 | 3.4689 | 616
2022-04-18 12:53 | 4.99 | 8.2018 | 0.032 | 0.0006 | 3.06 | 0.421 | 24.6 | 62.1 | 2.6526 | 622
2022-04-18 20:00 | 4.52 | 13.592 | 0.036 | 0.0023 | 2.74 | 0.471 | 24.6 | 57.2 | 2.4936 | 605
2022-04-19 20:00 | 5.75 | 11.659 | 0.0329 | 0.0027 | 2.7 | 0.416 | 25.1 | 57.4 | 2.9355 | 572
2022-04-20 20:00 | 4.64 | 17.473 | 0.0378 | 0.001 | 2.62 | 0.534 | 24.4 | 57.8 | 2.2801 | 576
2022-04-21 20:00 | 4.08 | 18.607 | 0.0421 | 0.0028 | 2.37 | 0.448 | 25 | 58.6 | 1.643 | 555
2022-04-22 20:00 | 3.76 | 17.111 | 0.0349 | 0.0014 | 1.93 | 0.488 | 26.1 | 59.4 | 1.3194 | 554
2022-04-23 20:00 | 3.33 | 17.438 | 0.0466 | 0.0022 | 1.73 | 0.474 | 25.8 | 61.3 | 0.8087 | 600
2022-04-24 20:00 | 3.86 | 17.356 | 0.0548 | 0.0035 | 1.35 | 0.49 | 24.8 | 60.2 | 0.5658 | 583
2022-04-25 13:14 | 4.19 | 20.46 | 0.056 | 0.0038 | 1.39 | 0.54 | 24.7 | 61.1 | 0.6594 | 540
2022-04-25 20:00 | 5.62 | 21.861 | 0.0626 | 0.0026 | 1.53 | 0.597 | 26.4 | 61.3 | 1.1238 | 590
2022-04-26 20:00 | 14.5 | 40 | 0.1262 | 0.0096 | 6.91 | 1.193 | 18.3 | 41.4 | 5.473 | 601
2022-04-27 20:00 | 8.48 | 18.691 | 0.0624 | 0.0069 | 5.99 | 0.697 | 20.8 | 44.8 | 5.9241 | 572
2022-04-28 20:00 | 6.59 | 13.513 | 0.0407 | 0.003 | 4.28 | 0.558 | 21.8 | 50.1 | 3.6305 | 573
2022-04-29 20:00 | 5.36 | 11.502 | 0.0365 | 0.0003 | 3.17 | 0.392 | 22.1 | 53.5 | 1.418 | 391
2022-04-30 20:00 | 4.75 | 11.881 | 0.0486 | 0.0001 | 2.53 | 0.549 | 23.3 | 55.4 | 0.7118 | 302
2022-05-01 12:00 | 170 | 403.86 | 0.6961 | 0.0263 | 6.31 | 5.92 | 13 | 25.5 | 4.4335 | 357
2022-05-01 20:00 | 220 | 386.38 | 0.7741 | 0.0478 | 7.22 | 4.08 | 8.9 | 16.2 | 6.3306 | 408
2022-05-02 04:00 | 100 | 145.81 | 0.4917 | 0.0499 | 7.8 | 3.08 | 9.9 | 19.5 | 7.4483 | 416
2022-05-02 12:00 | 61.2 | 83.333 | 0.349 | 0.0374 | 7.41 | 1.975 | 11.2 | 23.3 | 7.6755 | 457
2022-05-02 12:40 | 60 | 64.442 | 0.324 | 0.0417 | 7.59 | 1.985 | 11.5 | 24.5 | 7.9654 | 418
2022-05-02 20:00 | 45.3 | 72.672 | 0.2855 | 0.036 | 8.52 | 1.624 | 12.9 | 28.1 | 7.6341 | 264
2022-05-03 20:00 | 132 | 225.41 | 0.525 | 0.0253 | 8.45 | 2.326 | 14.4 | 24 | 7.1218 | 274
2022-05-04 04:00 | 296 | 461.42 | 0.8886 | 0.0365 | 5.78 | 3.262 | 6.6 | 12.3 | 6.4237 | 324
2022-05-04 12:00 | 197 | 197.63 | 0.6906 | 0.0376 | 5.62 | 2.398 | 6.6 | 12.5 | 7.2339 | 448
2022-05-04 20:00 | 115 | 108.69 | 0.5061 | 0.0296 | 5.97 | 2.156 | 7.6 | 15.6 | 7.686 | 477
2022-05-05 20:00 | 51.1 | 76.265 | 0.2799 | 0.0222 | 6.71 | 1.474 | 11.8 | 27.5 | 8.0197 | 404
2022-05-06 04:00 | 53.9 | 61.538 | 0.2128 | 0.0231 | 6.71 | 1.468 | 13.5 | 30.1 | 8.0416 | 267
2022-05-06 12:00 | 136 | 170.71 | 0.461 | 0.028 | 6.6 | 2.08 | 12.9 | 23.1 | 7.4264 | 280
2022-05-06 20:00 | 270 | 226.64 | 0.5906 | 0.01 | 4.81 | 2.549 | 6.4 | 12.7 | 6.3569 | 335
2022-05-07 04:00 | 156 | 121.84 | 0.4826 | 0.0322 | 4.83 | 2.024 | 6.6 | 12.5 | 6.7904 | 385
2022-05-07 12:00 | 88.8 | 82.978 | 0.3952 | 0.0177 | 5.5 | 1.97 | 7.6 | 16.9 | 7.4368 | 500
2022-05-07 20:00 | 61.2 | 80.56 | 0.3313 | 0.0174 | 5.74 | 1.767 | 9 | 20.8 | 7.7227 | 550
2022-05-08 20:00 | 30.7 | 47.12 | 0.177 | 0.0182 | 6.26 | 1.076 | 13.3 | 32.5 | 7.7481 | 566
2022-05-09 13:36 | 23.4 | 27.098 | 0.1133 | 0.0276 | 6.23 | 0.886 | 16.4 | 39.4 | 7.5774 | 589
2022-05-09 20:00 | 21 | 45.273 | 0.1277 | 0.0304 | 4.83 | 0.997 | 16.1 | 36.1 | 7.3055 | 602
2022-05-10 20:00 | 15.9 | 39.59 | 0.113 | 0.0257 | 3.55 | 0.866 | 14 | 34.4 | 6.0034 | 604
2022-05-11 20:00 | 14.3 | 41.168 | 0.1082 | 0.028 | 3.29 | 0.873 | 17.3 | 43.7 | 4.8297 | 605
2022-05-12 20:00 | 12 | 36.845 | 0.0993 | 0.0246 | 2.79 | 0.775 | 18.6 | 45.3 | 3.8847 | 596
2022-05-13 20:00 | 12 | 35.294 | 0.1011 | 0.0238 | 2.44 | 0.893 | 18.9 | 47.6 | 3.0843 | 506
2022-05-14 20:00 | 11.4 | 35.924 | 0.1078 | 0.0272 | 2.73 | 0.814 | 19.9 | 48.8 | 2.7704 | 463
2022-05-15 20:00 | 27.4 | 86.81 | 0.2671 | 0.0506 | 4.31 | 1.428 | 16.5 | 37.4 | 5.319 | 520
2022-05-16 20:00 | 50.1 | 108.85 | 0.3253 | 0.0518 | 7.12 | 2.144 | 13.2 | 27 | 7.3544 | 578
2022-05-17 20:00 | 22.5 | 74.647 | 0.2213 | 0.0488 | 8.78 | 1.355 | 15.7 | 32.1 | 7.8167 | 595
2022-05-18 20:00 | 15 | 47.908 | 0.1421 | 0.0392 | 6.54 | 0.983 | 17.8 | 39.1 | 6.8847 | 611
2022-05-19 20:00 | 14.4 | 45.28 | 0.1274 | 0.0352 | 4.91 | 0.792 | 18.9 | 42.9 | 5.3652 | 602
2022-05-20 20:00 | 13.1 | 43.262 | 0.1268 | 0.035 | 3.18 | 0.695 | 16 | 36.8 | 5.2937 | 610
2022-05-21 20:00 | 11.2 | 40.361 | 0.1306 | 0.0403 | 3.27 | 0.749 | 19.9 | 48.1 | 4.443 | 626
2022-05-22 20:00 | 9.87 | 36.632 | 0.1226 | 0.0385 | 2.8 | 0.711 | 21.3 | 49.4 | 4.0182 | 617
2022-05-23 13:07 | 9.3 | 25.074 | 0.0994 | 0.0348 | 2.1 | 1 | 22 | 48.3 | 3.6332 | 615
2022-05-23 20:00 | 9.03 | 31.055 | 0.1449 | 0.0256 | 2.48 | 0.715 | 22.3 | 50.8 | 3.5262 | 611
2022-05-24 20:00 | 8.75 | 28.112 | 0.0981 | 0.0081 | 2.44 | 0.697 | 22.1 | 51.1 | 2.7422 | 575
2022-05-25 20:00 | 8.62 | 24.25 | 0.0912 | 0 | 2.27 | 0.597 | 22.3 | 50.9 | 2.0995 | 601
2022-05-26 20:00 | 13.9 | 60.248 | 0.1844 | 0.0074 | 4.52 | 1.721 | 21.5 | 45.6 | 3.4567 | 536
2022-05-27 04:00 | 26.9 | 49.47 | 0.1697 | 0.0235 | 7.48 | 1.77 | 24.4 | 39.4 | 4.8634 | 532
2022-05-27 12:00 | 43.9 | 70.596 | 0.2631 | 0.0212 | 10.58 | 1.728 | 18.1 | 37.7 | 6.7861 | 538
2022-05-27 20:00 | 32 | 75.446 | 0.278 | 0.036 | 14.87 | 1.803 | 18.3 | 30.8 | 8.8264 | 571
2022-05-28 04:00 | 26.7 | 50 | 0.2076 | 0.0374 | 12.94 | 1.565 | 16.5 | 31.3 | 8.9687 | 599
2022-05-28 20:00 | 16.8 | 34.907 | 0.1434 | 0.0253 | 10.17 | 1.156 | 17.5 | 36.4 | 8.3558 | 616
2022-05-29 20:00 | 12.8 | 29.452 | 0.1124 | 0.0236 | 5.65 | 0.735 | 14.6 | 33.6 | 6.9457 | 614
2022-05-30 20:00 | 11.1 | 24.683 | 0.101 | 0.016 | 4.9 | 0.77 | 20.1 | 45.5 | 5.2852 | 608
2022-05-31 13:50 | 10.3 | 19.515 | 0.1008 | 0.0351 | 3.86 | 0.764 | 20.9 | 48.6 | 4.6528 | 607
2022-05-31 20:00 | 9.87 | 26.712 | 0.1173 | 0.0364 | 3.66 | 0.685 | 21.2 | 50.1 | 4.3557 | 466
2022-06-01 20:00 | 9.45 | 20.475 | 0.1117 | 0.0274 | 2.77 | 0.702 | 20.8 | 50.2 | 3.9584 | 463
2022-06-02 20:00 | 29.5 | 159.05 | 0.4184 | 0.0846 | 9.12 | 2.702 | 10.8 | 25.2 | 6.2029 | 534
2022-06-03 04:00 | 23.4 | 91.145 | 0.336 | 0.0681 | 15.04 | 3.33 | 10.3 | 23.2 | 7.5553 | 578
2022-06-03 20:00 | 12.9 | 45.649 | 0.1849 | 0.0501 | 9.95 | 1.707 | 13.2 | 27.8 | 7.7563 | 599
2022-06-04 20:00 | 9.87 | 29.166 | 0.122 | 0.0386 | 7.87 | 1.071 | 16.8 | 36.8 | 6.6841 | 599
2022-06-05 11:50 | 9.03 | 27.643 | 0.1129 | 0.0383 | 6.25 | 0.807 | 18.7 | 41.9 | 5.8471 | 613
2022-06-05 12:00 | 9.03 | 34.387 | 0.1242 | 0.0254 | 6.7 | 0.815 | 17.9 | 39.5 | 5.6459 | 571
2022-06-06 12:00 | 8.48 | 27.443 | 0.1079 | 0.0223 | 3.94 | 0.636 | 17.2 | 37.9 | 4.2985 | 345
2022-06-07 04:00 | 15.7 | 156.43 | 0.3543 | 0.0312 | 13.25 | 1.579 | 18.3 | 39.8 | 4.6186 | 218
2022-06-07 12:00 | 291 | 560.89 | 0.9607 | 0.0885 | 17.91 | 6.255 | 5.9 | 10.8 | 6.1403 | 219
2022-06-07 20:00 | 352 | 295.59 | 0.6258 | 0.0768 | 13.7 | 3.345 | 3.3 | 6.1 | 5.2401 | 321
2022-06-08 04:00 | 399 | 113.78 | 0.445 | 0.0817 | 12.44 | 2.628 | 3 | 6 | 6.0808 | 310
2022-06-08 12:00 | 180 | 66.761 | 0.3363 | 0.0635 | 14.82 | 2.674 | 5.6 | 10.9 | 8.0996 | 278
2022-06-09 04:00 | 205 | 328.4 | 0.6171 | 0.0569 | 13.14 | 2.927 | 6.1 | 11.5 | 7.3092 | 333
2022-06-09 12:00 | 209 | 252.31 | 0.6069 | 0.0627 | 12.84 | 3.347 | 4.3 | 8.4 | 7.1581 | 425
2022-06-09 20:00 | 111 | 111.71 | 0.389 | 0.0574 | 14.71 | 2.823 | 6.2 | 12.2 | 7.9965 | 513
2022-06-10 12:00 | 41.8 | 68.66 | 0.2493 | 0.0464 | 13.08 | 1.781 | 9.1 | 19.4 | 9.0959 | 572
2022-06-11 12:00 | 21.5 | 42.819 | 0.1791 | 0.0436 | 10.53 | 1.229 | 12.6 | 28.5 | 9.2393 | 607
2022-06-12 12:00 | 14.1 | 37.371 | 0.1483 | 0.0391 | 8.32 | 0.903 | 13.9 | 33.6 | 8.4341 | 625
2022-06-13 12:45 | 11.7 | 31.713 | 0.1284 | 0.0453 | 5.84 | 0.737 | 14.4 | 33.8 | 8.3783 | 635
2022-06-19 12:00 | 9.03 | 31.838 | 0.1254 | 0.048 | 4.49 | 0.796 | 17.7 | 41.6 | 7.6295 | 614
2022-06-20 12:00 | 8.22 | 26.422 | 0.114 | 0.0456 | 3.78 | 0.768 | 19 | 42.2 | 6.5618 | 625
2022-06-21 13:05 | 7.57 | 15.323 | 0.0948 | 0.0394 | 3.04 | 0.633 | 18.5 | 42.9 | 5.2417 | 615
2022-06-21 20:00 | 7.32 | 46.814 | 0.153 | 0.0416 | 2.88 | 0.98 | 20 | 43.6 | 5.9128 | 604
2022-06-22 20:00 | 6.71 | 19.28 | 0.1156 | 0.0469 | 2.15 | 0.831 | 20 | 43.6 | 5.4047 | 603
2022-06-23 20:00 | 6.24 | 45.969 | 0.146 | 0.0433 | 1.72 | 0.901 | 20.8 | 43.7 | 5.1745 | 605
2022-06-24 20:00 | 5.75 | 23.907 | 0.1209 | 0.0464 | 1.28 | 0.776 | 21.3 | 43.9 | 4.6437 | 605
2022-06-25 20:00 | 5.36 | 17.099 | 0.1158 | 0.0502 | 0.93 | 0.709 | 22.4 | 44 | 4.577 | 596
2022-06-26 20:00 | 4.99 | 13.201 | 0.1148 | 0.0451 | 0.57 | 0.747 | 22.4 | 42.9 | 4.2662 | 601
2022-06-27 16:15 | 4.75 | 8.0246 | 0.1099 | 0.0502 | 0.52 | 0.64 | 23.1 | 44.2 | 4.1715 | 617
2022-06-27 20:00 | 4.64 | 16.567 | 0.1778 | 0.0519 | 0.5 | 0.754 | 22.6 | 42.6 | 3.8798 | 609
2022-06-28 20:00 | 4.19 | 11.517 | 0.1143 | 0.0457 | 0.31 | 0.827 | 30.5 | 45 | 3.5224 | 601
2022-06-29 20:00 | 3.65 | 20.027 | 0.125 | 0.0457 | 0.19 | 0.774 | 26.1 | 43.5 | 3.1941 | 594
2022-06-30 20:00 | 3.22 | 15.364 | 0.1457 | 0.0536 | 0.13 | 0.698 | 26.2 | 42.8 | 3.1278 | 601
2022-07-01 20:00 | 0.66 | 23.611 | 0.1846 | 0.0637 | 0.12 | 0.751 | 25.6 | 40.5 | 3.2771 | 603
2022-07-02 20:00 | 0.66 | 14.314 | 0.1806 | 0.0751 | 0.07 | 0.825 | 25.8 | 40.1 | 3.5271 | 611
2022-07-03 20:00 | 0.63 | 16.118 | 0.1907 | 0.0845 | 0.05 | 0.848 | 26.5 | 39.2 | 3.4525 | 591
2022-07-04 20:00 | 0.63 | 19.867 | 0.2022 | 0.0828 | 0.04 | 0.805 | 28.1 | 36.9 | 3.3639 | 568
2022-07-05 13:10 | 0.63 | 28.59 | 0.2271 | 0.0837 | 0.09 | 0.957 | 27.9 | 35.5 | 3.5195 | 523
2022-07-11 13:20 | 0.98 | 9.922 | 0.1096 | 0.0383 | 3.74 | 0.807 | 20.7 | 43.7 | 6.4739 | 532
2022-07-18 13:16 | 71.3 | 14.294 | 0.2103 | 0.0982 | 0.03 | 0.93 | 24.2 | 24.7 | 3.2105 | 711
2022-07-25 12:12 | 1.3 | 15.614 | 0.2105 | 0.0755 | 0 | 0.896 | 31.9 | 17.8 | 4.2687 | 710
2022-08-01 13:54 | 0.35 | 19.795 | 0.1991 | 0.0731 | 0 | 1.117 | 59 | 50.7 | 3.1789 | 709
2022-08-01 20:00 | 0.33 | 20.027 | 0.2227 | 0.0798 | 0.44 | 1.13 | 58.3 | 45.2 | 2.8741 | 708
2022-08-02 20:00 | 80.5 | 15.302 | 0.179 | 0.058 | 0.19 | 1.164 | 60 | 49.3 | 2.436 | 707
2022-08-03 20:00 | 5.75 | 17.948 | 0.2307 | 0.0819 | 0.07 | 1.201 | 55.8 | 41.6 | 2.9957 | 705
2022-08-04 20:00 | 1.58 | 14.492 | 0.2683 | 0.1217 | 0.08 | 1.182 | 60.2 | 41.8 | 3.4645 | 712
2022-08-05 20:00 | 1.04 | 13.732 | 0.2887 | 0.1416 | 0.07 | 1.243 | 60.3 | 42.2 | 3.091 | 716
2022-08-06 20:00 | 6.26 | 15.758 | 0.346 | 0.1931 | 0.09 | 1.089 | 60.8 | 39.9 | 3.4337 | 624
2022-08-07 20:00 | 1.19 | 13.947 | 0.3966 | 0.2304 | 0.1 | 1.141 | 61.1 | 38.6 | 3.5841 | 688
2022-08-08 04:00 | 1.06 | 80 | 0.5203 | 0.2334 | 0.18 | 1.596 | 50.5 | 36.3 | 3.8831 | 659
2022-08-08 13:33 | 111 | 71.641 | 0.4055 | 0.1338 | 0.04 | 1.497 | 59 | 41.3 | 2.9476 | 477
2022-08-08 20:00 | 126 | 159.24 | 0.4908 | 0.1061 | 0.12 | 2.071 | 55.3 | 43.1 | 2.988 | 573
2022-08-09 04:00 | 66.7 | 74.13 | 0.2893 | 0.053 | 3.32 | 1.78 | 30 | 18.2 | 5.5133 | 562
2022-08-09 12:00 | 36.5 | 77.433 | 0.2974 | 0.0829 | 3.06 | 1.67 | 54.6 | 46 | 7.9835 | 509
2022-08-09 20:00 | 85 | 87.821 | 0.2413 | 0.0544 | 2.56 | 1.437 | 44.4 | 41.5 | 8.1325 | 614
2022-08-10 20:00 | 15.3 | 34.386 | 0.1375 | 0.0429 | 2.23 | 1.143 | 22.7 | 41.2 | 7.9984 | 617
2022-08-11 20:00 | 4.77 | 14.829 | 0.1051 | 0.029 | 5.6 | 1.159 | 31.2 | 56.1 | 7.1249 | 619
2022-08-12 20:00 | 2.1 | 11.299 | 0.0811 | 0.0223 | 5.73 | 1.148 | 32.9 | 62.4 | 6.2778 | 492
2022-08-13 20:00 | 1.47 | 12.683 | 0.0767 | 0.0154 | 3.62 | 0.979 | 34.4 | 64.6 | 4.817 | 570
2022-08-14 20:00 | 1.54 | 77.094 | 0.2513 | 0.0514 | 5.05 | 1.497 | 34.2 | 35.7 | 8.1887 | 565
2022-08-15 04:00 | 1.6 | 59.463 | 0.2057 | 0.0456 | 4.04 | 1.299 | 44.1 | 40.6 | 8.5509 | 581
2022-08-15 13:00 | 1.49 | 29.352 | 0.1418 | 0.0345 | 3.91 | 1.085 | 34.8 | 44.6 | 8.4637 | 619
2022-08-15 20:00 | 1.35 | 35.665 | 0.1365 | 0.0375 | 2.67 | 1.056 | 30.6 | 51.1 | 8.1241 | 691
2022-08-16 20:00 | 0.95 | 20.129 | 0.102 | 0.0293 | 1.72 | 0.964 | 29.7 | 62.4 | 7.1484 | 651
2022-08-17 20:00 | 0.65 | 15.46 | 0.0791 | 0.0198 | 7.13 | 1.032 | 38.5 | 63.7 | 5.876 | 664
2022-08-18 20:00 | 0.5 | 8.0699 | 0.0728 | 0.0204 | 3.69 | 0.833 | 40.4 | 69.4 | 4.6692 | 598
2022-08-19 20:00 | 0.43 | 5.6337 | 0.0717 | 0.021 | 1.79 | 0.808 | 39.7 | 71.4 | 3.8702 | 610
2022-08-20 20:00 | 19.6 | 47.587 | 0.1505 | 0.022 | 1.13 | 0.947 | 34.7 | 66.5 | 3.6456 | 568
2022-08-21 12:00 | 48 | 69.402 | 0.2064 | 0.0292 | 3.93 | 1.205 | 42.8 | 56.6 | 7.415 | 381
2022-08-21 20:00 | 70.9 | 97.992 | 0.2868 | 0.0446 | 3.74 | 1.407 | 34.2 | 46.8 | 8.217 | 327
2022-08-22 04:00 | 230 | 157.08 | 0.4496 | 0.1203 | 2.61 | 1.611 | 19.3 | 27.2 | 7.1622 | 372
2022-08-22 12:35 | 250 | 116.94 | 0.5439 | 0.2177 | 2.79 | 1.564 | 11.6 | 20.3 | 7.9619 | 503
2022-08-22 20:00 | 126 | 200.97 | 0.5789 | 0.1594 | 3.95 | 2.448 | 12.5 | 20 | 8.9019 | 560
2022-08-23 20:00 | 17.4 | 51.247 | 0.2512 | 0.0733 | 5.61 | 1.658 | 20.4 | 29.2 | 9.9736 | 584
2022-08-24 20:00 | 6.35 | 32.719 | 0.1729 | 0.0553 | 4.33 | 1.31 | 23.4 | 36.7 | 9.5397 | 600
2022-08-25 20:00 | 2.58 | 29.077 | 0.1433 | 0.0454 | 2.74 | 1.063 | 27.5 | 42.3 | 8.9162 | 614
2022-08-26 20:00 | 1.63 | 30.194 | 0.1321 | 0.0394 | 1.72 | 1.114 | 28.4 | 42.9 | 7.8295 | 622
2022-08-27 20:00 | 1.06 | 23.004 | 0.1058 | 0.0346 | 1.03 | 0.807 | 28.9 | 43.6 | 7.1669 | 608
2022-08-28 20:00 | 0.83 | 10.554 | 0.0894 | 0.0351 | 0.65 | 0.749 | 31.9 | 48.3 | 6.6929 | 601
2022-08-29 13:22 | 0.97 | 23.442 | 0.1189 | 0.0363 | 0.35 | 0.825 | 31.6 | 47.8 | 5.709 | 605
2022-08-29 20:00 | 0.85 | 23.536 | 0.1207 | 0.0406 | 0.25 | 0.889 | 33.4 | 48.7 | 5.4375 | 624
2022-08-30 04:00 | 0.95 | 55.629 | 0.1499 | 0.043 | 0.23 | 0.962 | 35.4 | 50.3 | 5.31 | 610
2022-08-30 20:00 | 1.24 | 12.516 | 0.0975 | 0.0417 | 0.19 | 0.89 | 39.2 | 46.4 | 6.9014 | 602
2022-08-31 20:00 | 0.74 | 13.698 | 0.0836 | 0.0326 | 0.58 | 0.665 | 38.4 | 44.6 | 5.9074 | 604
2022-09-01 20:00 | 0.57 | 12.531 | 0.0931 | 0.0354 | 0.18 | 0.627 | 31.7 | 37.4 | 5.8094 | 626
2022-09-02 20:00 | 0.49 | 11.011 | 0.0929 | 0.0376 | 0.08 | 0.632 | 31.9 | 41 | 5.3511 | 607
2022-09-03 20:00 | 0.47 | 12.072 | 0.1067 | 0.0441 | 0.07 | 0.64 | 35.5 | 44.4 | 5.0339 | 616
2022-09-04 20:00 | 0.62 | 12.125 | 0.1278 | 0.0482 | 0.06 | 0.613 | 28.1 | 34.6 | 4.8436 | 631
2022-09-05 20:00 | 0.91 | 12.779 | 0.1158 | 0.0491 | 0.07 | 0.572 | 31.3 | 36.6 | 5.2821 | 635
2022-09-06 12:37 | 0.66 | 14.804 | 0.1149 | 0.0439 | 0.06 | 0.684 | 39.8 | 43.5 | 5.6507 | 660
2022-09-06 20:00 | 0.58 | 204.75 | 0.4234 | 0.0581 | 0.11 | 1.862 | 40.3 | 42.5 | 5.5449 | 676
2022-09-07 20:00 | 0.46 | 63.039 | 0.233 | 0.0544 | 0.08 | 1.029 | 45.1 | 42.2 | 6.3795 | 679
2022-09-08 20:00 | 0.37 | 54.289 | 0.2077 | 0.0476 | 0.07 | 1.055 | 45.4 | 44.1 | 5.708 | 675
2022-09-09 20:00 | 0.31 | 95.808 | 0.2788 | 0.0479 | 0.06 | 1.039 | 45.9 | 44.8 | 5.0294 | 631
2022-09-10 20:00 | 0.29 | 14.745 | 0.1214 | 0.0444 | 0.05 | 0.734 | 45.9 | 44.5 | 4.3794 | 635
2022-09-11 20:00 | 0.29 | 29.53 | 0.146 | 0.0461 | 0.04 | 0.825 | 42 | 40.6 | 3.9697 | 631
2022-09-12 12:25 | 0.33 | 15.717 | 0.1303 | 0.0463 | 0.04 | 0.899 | 43.5 | 41.5 | 4.334 | 671
2022-09-12 20:00 | 0.29 | 10.788 | 0.1227 | 0.0474 | 0.05 | 0.707 | 44.1 | 41.1 | 4.0625 | 631
2022-09-13 20:00 | 0.37 | 33.469 | 0.1277 | 0.0364 | 1.05 | 0.944 | 58.5 | 41.1 | 7.6996 | 637
2022-09-14 20:00 | 0.38 | 24.506 | 0.1059 | 0.0294 | 0.85 | 0.801 | 40.3 | 35.6 | 6.701 | 615
2022-09-15 20:00 | 0.34 | 16.842 | 0.0867 | 0.0263 | 0.33 | 0.626 | 32.8 | 53.5 | 6.3998 | 630
2022-09-16 20:00 | 0.28 | 16.718 | 0.0925 | 0.0276 | 0.46 | 0.604 | 31.2 | 44.2 | 6.1865 | 634
2022-09-17 20:00 | 0.27 | 13.53 | 0.0834 | 0.0258 | 0.67 | 0.697 | 37 | 55.1 | 5.5296 | 623
2022-09-18 20:00 | 0.26 | 10.169 | 0.0762 | 0.0255 | 0.51 | 0.712 | 38.5 | 55.8 | 4.61
2022-09-19 13:36 | 0.31 | 12.693 | 0.0905 | 0.0203 | 0.43 | 0.727 | 39 | 54.3 | 3.8669
2022-09-26 20:00 | 0.09 | 9.915 | 0.0526 | 0.0086 | 21.452 | 0.618 | 49 | 81 | 7.0126
2022-09-27 20:00 | 0.21 | 6.9832 | 0.0458 | 0.0078 | 15.377 | 0.828 | 55.9 | 77.9 | 6.4015
2022-09-28 20:00 | 0.3 | 7.581 | 0.0405 | 0.0059 | 10.948 | 0.712 | 53.6 | 74.1 | 5.7204
2022-09-29 20:00 | 0.11 | 6.605 | 0.0358 | 0.0071 | 10.56 | 0.709 | 46.1 | 85.7 | 5.2051
2022-09-30 20:00 | 0.05 | 8.8664 | 0.0373 | 0.003 | 8.036 | 0.701 | 46.1 | 91.2 | 4.4813
2022-10-01 20:00 | 0.03 | 7.0064 | 0.0367 | 0.0037 | 4.982 | 0.641 | 41.9 | 94.8 | 3.7078
2022-10-02 20:00 | 0.01 | 6.7797 | 0.0416 | 0.0045 | 2.928 | 0.666 | 48 | 97.4 | 2.6713
2022-10-03 12:41 | 0.01 | 9.9432 | 0.045 | 0.0043 | 1.743 | 0.552 | 44.7 | 88.1 | 2.2799
2022-10-03 20:00 | 0.01 | 8.9102 | 0.0468 | 0.0053 | 0.61 | 0.548 | 43.1 | 95.5 | 2.0753
2022-10-04 20:00 | 0.01 | 6.8111 | 0.0406 | 0.0066 | 0 | 0.537 | 44.5 | 92.3 | 1.6946
2022-10-05 20:00 | 0.01 | 6.9886 | 0.0786 | 0.0221 | 0.234 | 0.723 | 46.1 | 93.3 | 1.8397
2022-10-10 13:08 | 0 | 4.3641 | 0.0465 | 0.0071 | 0 | 0.623 | 49.9 | 96.5 | 1.0838
2022-10-17 20:00 | 0 |  | 0.1639 | -0.0028 | 0.208 | 1.175 | 55.3 | 77 | 3.0771
2022-10-18 20:00 | 0 |  | 0.1596 | 0.0089 | 0.217 | 1.11 | 57.8 | 74.6 | 3.3824
2022-10-19 20:00 | 0 |  | 0.1664 | 0.01 | 0.246 | 0.934 | 62.5 | 68.5 | 3.7257
2022-10-20 20:00 | 0 |  | 0.1649 | 0.0107 | 0 | 0.952 | 66.8 | 72.6 | 3.8911
2022-10-21 20:00 | 0 |  | 0.198 | 0.0172 | 0 | 0.977 | 68.7 | 60.1 | 4.1555
2022-10-22 20:00 | 0 |  | 0.2207 | 0.0105 | 0.276 | 1.023 | 70.7 | 58.1 | 4.4024
2022-10-23 20:00 | 0 |  | 0.2368 | 0.0212 | 0.285 | 0.832 | 71.2 | 56.6 | 4.5297
2022-10-24 12:39 | 0 |  | 0.2141 | 0.0234 | 0.259 | 0.996 | 72.9 | 56.6 | 4.8562
2022-10-24 20:00 | 0 | 27.6968 | 0.2389 | 0.0539 | 0.326 | 1.035 | 71.4 | 56.8 | 4.876
2022-10-25 20:00 | 0 | 24.2291 | 0.2569 | 0.0652 | 0.326 | 1.006 | 71.2 | 54.8 | 4.9988
2022-10-26 20:00 | 0 | 22.2372 | 0.2716 | 0.0691 | 0.316 | 1.036 | 70 | 52.3 | 5.2656
2022-10-27 20:00 | 0 | 20.1342 | 0.3103 | 0.082 | 0.321 | 1.005 | 70.6 | 51 | 5.7619
2022-10-28 20:00 | 0 | 21.5264 | 0.3361 | 0.0846 | 0.34 | 1.078 | 72.3 | 50.7 | 6.0936
2022-10-29 20:00 | 0 | 14.0449 | 0.2815 | 0.0779 | 0.334 | 0.986 | 71.9 | 48.7 | 6.2953
2022-10-30 20:00 | 0 | 15.7967 | 0.2678 | 0.0732 | 0.318 | 1.13 | 72.3 | 46.9 | 6.5384
2022-10-31 13:15 | 0 | 23.743 | 0.442 | 0.0926 | 0.326 | 1.25 | 72.7 | 44.8 | 6.8341
2022-10-31 20:00 | 0 | 35.4767 | 0.426 | 0.1017 | 0.211 | 1.345 | 70.4 | 42.3 | 4.7491
2022-11-01 20:00 | 0 | 26.9337 | 0.4536 | 0.1279 | 0.204 | 1.791 | 70.7 | 40.8 | 5.011
2022-11-02 20:00 | 0 | 27.5482 | 0.5652 | 0.153 | 0.177 | 2.26 | 68.8 | 37 | 5.5739
2022-11-03 20:00 | 0 | 57.0207 | 0.6916 | 0.1555 | 0.197 | 2.495 | 68.1 | 35.3 | 5.3472
2022-11-04 20:00 | 0 | 53.6212 | 0.8073 | 0.1767 | 0.18 | 2.517 | 64.5 | 32.4 | 5.6637
2022-11-05 20:00 | 0 | 58.0789 | 0.8046 | 0.1827 | 0.2 | 2.514 | 72.2 | 34.3 | 5.2477
2022-11-06 20:00 | 0 | 42.5676 | 0.9067 | 0.3096 | 0.185 | 2.622 | 71.2 | 28.1 | 6.6799
2022-11-07 12:30 | 0 | 40.3557 | 0.8882 | 0.2685 | 0.206 | 2.217 | 74.6 | 28.5 | 7.4062
2022-11-07 20:00 | 0 | 41.6391 | 0.8328 | 0.2148 | 0 | 2.248 | 73.3 | 29.1 | 8.7278
2022-11-08 20:00 | 0 | 42.3905 | 0.765 | 0.1799 | 0 | 1.917 | 76 | 31.6 | 8.8809
2022-11-09 20:00 | 0 | 36.2319 | 0.7431 | 0.2021 | 0 | 2.105 | 76.7 | 31.6 | 8.6009
2022-11-10 20:00 | 0 | 29.8296 | 0.7217 | 0.198 | 0 | 1.988 | 79.6 | 31.2 | 8.4481
2022-11-11 20:00 | 0 | 31.8149 | 0.6579 | 0.1968 | 0 | 1.943 | 81 | 30 | 8.263
2022-11-12 20:00 | 0 | 29.5898 | 0.5589 | 0.1276 | 0 | 1.951 | 81.6 | 29.5 | 8.2715
2022-11-13 20:00 | 0 | 20.2566 | 0.4877 | 0.1237 | 0 | 1.556 | 82.8 | 29.3 | 8.3482
2022-11-14 12:58 | 0 | 14.2045 | 0.4635 | 0.1128 | 0 | 1.57 | 88 | 30.7 | 8.4767
2022-11-14 20:00 | 0 | 20.9084 | 0.4694 | 0.1359 | 0 | 1.547 | 85 | 31.1 | 9.7687
2022-11-15 20:00 | 0 | 15.7109 | 0.5191 | 0.1418 | 0 | 1.296 | 84.2 | 27.5 | 10.604
2022-11-16 20:00 | 0 | 21.9697 | 0.6725 | 0.151 | 0 | 1.433 | 98.6 | 34.8 | 9.3542
2022-11-17 20:00 | 0 | 25.0784 | 0.7525 | 0.1569 | 0 | 1.326 | 107.3 | 37.1 | 9.5
2022-11-18 20:00 | 0 | 21.8703 | 0.6804 | 0.1585 | 0 | 1.148 | 114.7 | 39 | 9.5051
2022-11-19 20:00 | 0 | 20.0445 | 0.8496 | 0.1604 | 0 | 1.317 | 115.3 | 38.9 | 9.6502
2022-11-20 20:00 | 0 | 17.9105 | 0.7047 | 0.1592 | 0 | 1.497 | 121.3 | 39.3 | 11.1789
2022-11-21 20:00 | 0 | 13.363 | 0.703 | 0.1538 | 0 | 1.331 | 120.7 | 37.4 | 11.4514
2022-11-22 20:00 | 0 | 14.0515 | 0.9344 | 0.1676 | 0 | 1.353 | 118.2 | 33.5 | 12.7665
2022-11-23 20:00 | 0 | 17.2414 | 0.8728 | 0.1579 | 0 | 1.326 | 115 | 31.1 | 12.6563
2022-11-24 20:00 | 0 | 16.8895 | 0.6951 | 0.138 | 0 | 1.234 | 107.7 | 28.5 | 12.0458
2022-11-25 20:00 | 0 | 15.5541 | 0.6241 | 0.1321 | 0 | 1.339 | 107.4 | 29.5 | 11.216
2022-11-26 20:00 | 0 | 15.5763 | 0.6042 | 0.1248 | 0 | 1.333 | 108.7 | 30.2 | 10.4564
2022-11-27 20:00 | 1.47 | 77.0416 | 0.6205 | 0.0107 | 7.739 | 2.446 | 55.9 | 18.3 | 12.8524
2022-11-28 04:00 | 5.09 | 34.9345 | 0.177 | 0.034 | 8.124 | 1.777 | 31.5 | 49.6 | 8.1328
2022-11-28 12:30 | 7.22 | 33.779 | 0.2766 | 0.0475 | 9.719 | 1.744 | 45.5 | 42.4 | 8.6453
2022-11-28 20:00 | 7.11 | 57.0423 | 0.2803 | 0.0443 | 6.728 | 1.923 | 37.9 | 38.3 | 7.6819
2022-11-29 12:00 | 5.47 | 21.7391 | 0.1826 | 0.0575 | 8.263 | 1.514 | 33.4 | 56.4 | 7.6722
2022-11-29 20:00 | 3.96 | 18.6207 | 0.1584 | 0.0522 | 10.83 | 1.339 | 35 | 62.4 | 7.835
2022-11-30 20:00 | 2.32 | 12.6139 | 0.1278 | 0.0449 | 7.173 | 0.976 | 45.1 | 70.4 | 8.0156
2022-12-01 20:00 | 1.27 | 14.2566 | 0.1336 | 0.0395 | 7.554 | 0.813 | 47.1 | 76.5 | 8.2477
2022-12-02 20:00 | 0.63 | 12.5786 | 0.1246 | 0.0351 | 7.16 | 0.774 | 41.7 | 75.1 | 8.6182
2022-12-03 20:00 | 0.33 | 7.9902 | 0.0795 | 0.0289 | 5.711 | 0.673 | 42 | 75.4 | 8.7839
2022-12-04 20:00 | 0.11 | 7.7247 | 0.0689 | 0.0215 | 4.818 | 0.533 | 42.4 | 76 | 8.8413
2022-12-05 12:58 | 0.07 | 5.3369 | 0.0605 | 0.0193 | 4.875 | 0.615 | 45.2 | 82.2 | 9.3333
2022-12-05 20:00 | 0.05 | 15.4143 | 0.0938 | 0.0146 | 3.093 | 0.926 | 44.6 | 77.9 | 9.1781
2022-12-06 20:00 | 0.03 | 6.7069 | 0.0605 | 0.008 | 2.491 | 0.689 | 44.7 | 79.1 | 9.0742
2022-12-07 20:00 | 0.02 | 6.734 | 0.0552 | 0.0028 | 1.848 | 0.72 | 45.5 | 80.9 | 9.0068
2022-12-08 20:00 | 0.01 | 2.5592 | 0.0498 | 0.0069 | 1.332 | 0.69 | 47.8 | 83.2 | 8.9852
2022-12-09 20:00 | 0.01 | 2.0661 | 0.0478 | 0.0079 | 0.916 | 0.703 | 50.3 | 84.5 | 8.6694
2022-12-10 20:00 | 0.01 | 1.9595 | 0.0448 | 0.004 | 0.75 | 0.644 | 49.2 | 85.7 | 8.6873
2022-12-11 20:00 | 0.01 | 4.2046 | 0.0748 | 0.0009 | 0.549 | 0.551 | 50.5 | 87 | 8.3991
2022-12-12 12:39 | 0.01 | 2.0492 | 0.0419 | 0.0052 | 0.419 | 0.567 | 55.1 | 92 | 8.4896
2022-12-12 20:00 | 0.01 |  | 0.0492 | 0.0114 | 0.981 | 0.543 | 54.4 | 87.7 | 8.4494
2022-12-14 20:00 | 0.01 |  | 0.0448 | 0.0117 | 0.634 | 0.418 | 52.7 | 88.3 | 7.9997
2022-12-15 20:00 | 0.11 |  | 0.081 | 0.0195 | 2.546 | 0.79 | 56.2 | 90.6 | 7.3183
2022-12-16 20:00 | 0.87 |  | 0.0724 | 0.0202 | 2.694 | 0.708 | 45.7 | 72.3 | 7.7427
2022-12-18 20:00 | 0.24 |  | 0.0585 | 0.0146 | 2.014 | 0.872 | 36.4 | 74.8 | 8.5484
2022-12-20 20:00 | 0.02 |  | 0.0556 | 0.0082 | 1.825 | 0.44 | 37.4 | 72.2 | 8.1612
2022-12-22 20:00 | 0.01 |  | 0.0399 | 0.0077 | 1.434 | 0.547 | 41 | 79.4 | 6.9829
2022-12-24 20:00 | 0.01 |  | 0.0409 | 0.007 | 1.456 | 0.571 | 57.2 | 103.2 | 7.4713
2022-12-26 20:00 | 0.01 |  | 0.0409 | 0.0052 | 1.326 | 0.609 | 69.5 | 114.7 | 8.2602
2022-12-28 20:00 | 0.01 |  | 0.0335 | 0.0042 | 0.879 | 0.574 | 72.6 | 114.1 | 7.5152
2022-12-30 20:00 | 0.13 |  | 0.0488 | 0.0075 | 0.862 | 0.464 | 68.3 | 107.5 | 5.1189
2022-12-31 20:00 | 40.3 |  | 0.2502 | 0.0434 | 10.512 | 1.506 | 28.9 | 37.3 | 7.2087
2023-01-01 20:00 | 13.9 |  | 0.1578 | 0.0363 | 13.486 | 1.231 | 32.6 | 50.7 | 7.59
2023-01-02 20:00 | 7.22 |  | 0.0998 | 0.0269 | 10.477 | 0.948 | 32.3 | 54.3 | 8.063
2023-01-03 12:25 | 24 |  | 0.1749 | 0.0231 | 10.381 | 0.981 | 33.7 | 52 | 8.5407
2023-01-03 20:00 | 54.8 | 91.5179 | 0.347 | 0.0769 | 10.978 | 1.939 | 27.3 | 44.7 | 8.3684
2023-01-04 04:00 | 55.7 | 85.6721 | 0.3087 | 0.045 | 13.13 | 1.982 | 26.9 | 42.1 | 8.1953
2023-01-04 12:00 | 38 | 60.8255 | 0.2551 | 0.0443 | 13.002 | 1.674 | 26.6 | 42.6 | 7.9298
2023-01-04 20:00 | 26.7 | 50.5732 | 0.2231 | 0.0385 | 13.03 | 1.593 | 27.6 | 43.3 | 7.8418
2023-01-05 20:00 | 12 | 22.2672 | 0.1336 | 0.0302 | 11.235 | 1.141 | 30.8 | 50.9 | 8.3647
2023-01-06 20:00 | 7.54 | 16.1507 | 0.0933 | 0.0193 | 9.503 | 0.783 | 30.5 | 56 | 8.4303
2023-01-07 20:00 | 5.47 | 11.9284 | 0.0753 | 0.0222 | 8.474 | 0.576 | 31.5 | 61 | 8.3148
2023-01-08 20:00 | 4.17 | 13.7345 | 0.0684 | 0.0211 | 7.504 | 0.483 | 32.8 | 65.2 | 8.2965
2023-01-09 12:37 | 3.76 | 11.8454 | 0.057 | 0.0185 | 7.011 | 0.531 | 33.9 | 68.1 | 8.3764
2023-01-09 20:00 | 3.65 | 13.9594 | 0.0717 | 0.0206 | 6.485 | 0.719 | 32.3 | 67.8 | 8.2765
2023-01-10 20:00 | 3.22 | 11.7284 | 0.0599 | 0.0186 | 1.518 | 0.606 | 8.5 | 17.7 | 8.1704
2023-01-11 20:00 | 2.62 | 12.6662 | 0.0588 | 0.0174 | 5.37 | 0.424 | 32.9 | 71.6 | 7.8194
2023-01-12 20:00 | 2.23 | 17.1797 | 0.0666 | 0.0164 | 5.13 | 0.627 | 33.6 | 75.4 | 7.5824
2023-01-13 20:00 | 4.17 | 15.9362 | 0.0773 | 0.0174 | 5.286 | 0.648 | 37.4 | 73 | 7.8232
2023-01-14 20:00 | 4.73 | 11.8694 | 0.0602 | 0.0171 | 5.393 | 0.63 | 30.8 | 67.2 | 7.7974
2023-01-15 20:00 | 3.43 | 10.7744 | 0.0554 | 0.0161 | 5.636 | 0.532 | 32 | 71.1 | 7.7028
2023-01-16 12:52 | 3.22 | 10.211 | 0.0515 | 0.0161 | 5.812 | 0.541 | 34.4 | 73 | 7.8591
2023-01-16 20:00 | 3.32 | 25.4011 | 0.0702 | 0.0156 | 5.116 | 0.548 | 33.1 | 68 | 7.0891
2023-01-17 20:00 | 13.3 | 26.0096 | 0.0968 | 0.0216 | 6.17 | 0.682 | 29.5 | 56.5 | 7.2831
2023-01-18 20:00 | 9.17 | 24.5521 | 0.1073 | 0.0238 | 7.14 | 0.863 | 28.2 | 53.6 | 7.0885
2023-01-19 04:00 | 17.9 | 104.2553 | 0.3209 | 0.0228 | 7.991 | 1.572 | 25.5 | 47.1 | 6.9901
2023-01-19 12:00 | 106 | 245.8472 | 0.726 | 0.1205 | 8.546 | 3.049 | 18.2 | 36.4 | 7.4011
2023-01-19 20:00 | 151 | 398.7342 | 0.8665 | 0.0579 | 9.463 | 4.199 | 14.1 | 23.2 | 6.9008
2023-01-20 04:00 | 138 | 223.7062 | 0.8181 | 0.0697 | 9.738 | 3.521 | 14.1 | 21.9 | 7.0295
2023-01-20 12:00 | 102 | 236.8126 | 0.7892 | 0.0591 | 9.253 | 3.163 | 13.8 | 21.9 | 7.0729
2023-01-20 20:00 | 61.5 | 120.7464 | 0.5937 | 0.0555 | 9.615 | 2.775 | 15.4 | 24.8 | 7.2615
2023-01-21 20:00 | 22.6 | 51.0489 | 0.2635 | 0.0453 | 8.953 | 1.623 | 19.6 | 34.6 | 7.4658
2023-01-23 13:14 | 11 | 30.1164 | 0.1208 | 0.0236 | 7.752 | 0.877 | 25.5 | 47.7 | 8.022
2023-01-23 20:00 | 9.92 | 32.2173 | 0.1207 | 0.0269 | 7.253 | 0.796 | 25.1 | 47.4 | 8.0456
2023-01-24 20:00 | 8.45 | 23.7264 | 0.094 | 0.0241 | 6.722 | 0.485 | 26.3 | 51.1 | 7.8575
2023-01-25 20:00 | 11.3 | 20.7325 | 0.0822 | 0.0223 | 6.38 | 0.435 | 26 | 51.3 | 7.4742
2023-01-26 20:00 | 9.92 | 23.6573 | 0.0872 | 0.0209 | 6.452 | 0.467 | 29 | 52.9 | 7.3228
2023-01-27 20:00 | 7.99 | 25.0825 | 0.0954 | 0.0171 | 6.243 | 0.464 | 30.1 | 54 | 7.1806
2023-01-28 20:00 | 12.3 | 21.5924 | 0.083 | 0.0177 | 6.169 | 0.607 | 29.4 | 53.5 | 7.1726
2023-01-29 20:00 | 60.9 | 51.6364 | 0.2412 | 0.0359 | 7.291 | 1.113 | 22.2 | 36.4 | 7.292
2023-01-30 04:00 | 101 | 137.9845 | 0.3525 | 0.0341 | 7.949 | 1.744 | 16.3 | 26.3 | 6.8383
2023-01-30 12:00 | 68.5 | 48.0929 | 0.2886 | 0.0355 | 9.221 | 1.755 | 17.6 | 24.9 | 6.8531
2023-01-30 12:35 | 67.1 | 50.152 | 0.2739 | 0.0281 | 9.493 | 1.431 | 18.8 | 25.7 | 7.2516
2023-01-30 20:00 | 45.7 | 60.6299 | 0.2565 | 0.0337 | 8.527 | 1.592 | 19.8 | 31.5 | 7.4323
2023-01-31 20:00 | 21.4 | 36.0299 | 0.1474 | 0.025 | 8.088 | 1.076 | 22.8 | 40.2 | 8.0708
2023-02-01 20:00 | 13 | 27.2294 | 0.0964 | 0.0235 | 7.766 | 0.795 | 24 | 45.8 | 7.4284
2023-02-02 20:00 | 7.88 | 18.9959 | 0.0715 | 0.0189 | 7.505 | 0.606 | 26 | 51.3 | 7.2692
2023-02-03 20:00 | 5.47 | 17.0184 | 0.0655 | 0.0157 | 7.108 | 0.25 | 27.2 | 54.7 | 6.6561
2023-02-04 20:00 | 4.07 | 15.0229 | 0.0576 | 0.0145 | 7.001 | 0.392 | 28 | 58.3 | 6.7584
2023-02-05 20:00 | 4.5 | 13.0463 | 0.0519 | 0.0134 | 6.542 | 0.505 | 28 | 58.7 | 6.1227
2023-02-06 12:39 | 4.61 | 13.3869 | 0.0507 | 0.0178 | 6.445 | 0.391 | 30.6 | 61.1 | 6.0976
2023-02-06 20:00 | 4.73 | 19.4986 | 0.0745 | 0.0122 | 5.813 | 0.479 | 29.3 | 57.1 | 4.8132
2023-02-07 20:00 | 12.9 | 75.0877 | 0.1764 | 0.0179 | 5.365 | 0.777 | 24.5 | 49.7 | 4.6612
2023-02-08 20:00 | 17.3 | 53.1777 | 0.2514 | 0.0247 | 6.124 | 1.07 | 17.4 | 34.1 | 5.087
2023-02-09 12:00 | 181 | 441.2903 | 1.1153 | 0.0813 | 5.275 | 3.306 | 13.9 | 20 | 5.2856
2023-02-09 20:00 | 288 | 590.9091 | 1.2911 | 0.0152 | 5.367 | 4.214 | 10.6 | 17.5 | 5.1943
2023-02-10 04:00 | 206 | 368.6934 | 1.1183 | 0.0379 | 5.622 | 3.335 | 9.2 | 16 | 5.6596
2023-02-10 12:00 | 105 | 167.842 | 0.8778 | 0.0168 | 6.539 | 2.849 | 10.7 | 17.5 | 6.0019
2023-02-10 20:00 | 62.2 | 123.4568 | 0.7001 | 0.0304 | 6.951 | 2.45 | 12.5 | 20.2 | 6.0759
2023-02-11 20:00 | 20.4 | 71.2136 | 0.3391 | 0.0267 | 6.876 | 1.546 | 17.7 | 30 | 5.8212
2023-02-12 20:00 | 13.5 | 44.735 | 0.1734 | 0.0137 | 6.672 | 0.801 | 21.1 | 39.2 | 5.9208
2023-02-13 12:40 | 10.9 | 41.1884 | 0.1413 | 0.011 | 6.787 | 0.751 | 23.5 | 45.3 | 6.3972
2023-02-13 20:00 | 9.8 | 52.0079 | 0.1597 | 0.0188 | 5.931 | 0.825 | 23 | 43.6 | 6.2896
2023-02-14 20:00 | 7.01 | 26.081 | 0.0976 | 0.0136 | 5.674 | 0.632 | 24.2 | 47.5 | 6.0191
2023-02-15 20:00 | 6.2 | 30.0546 | 0.094 | 0.014 | 5.196 | 0.577 | 24.4 | 49.3 | 5.7565
2023-02-16 20:00 | 4.73 | 21.025 | 0.0722 | 0.0098 | 4.891 | 0.591 | 26.2 | 53.8 | 4.8767
2023-02-17 20:00 | 5.09 | 17.0818 | 0.071 | 0.0106 | 4.549 | 0.458 | 27.2 | 52.7 | 4.6453
2023-02-18 20:00 | 3.65 | 19.3353 | 0.0664 | 0.0102 | 4.224 | 0.531 | 27.1 | 54.8 | 4.2925
2023-02-19 20:00 | 3.65 | 17.9143 | 0.0597 | 0.009 | 4.174 | 0.53 | 26.7 | 55.7 | 4.2986
2023-02-20 13:11 | 3.76 | 11.0041 | 0.047 | 0.0077 | 4.27 | 0.396 | 28.6 | 58.6 | 4.1367
2023-02-20 20:00 | 3.65 | 25.6065 | 0.0908 | 0.0067 | 4.381 | 0.601 | 26.1 | 57.8 | 4.4587
2023-02-21 20:00 | 3.12 | 11.2676 | 0.0571 | 0.0053 | 4.32 | 0.52 | 27.2 | 59.8 | 3.8541
2023-02-22 20:00 | 138 | 299.0291 | 0.7512 | 0.0518 | 4.235 | 2.728 | 18.4 | 25.3 | 6.3244
2023-02-23 04:00 | 301 | 334.6774 | 0.8686 | 0.0473 | 4.307 | 3.325 | 10.8 | 21 | 5.8912
2023-02-23 12:00 | 303 | 224.1379 | 0.7596 | 0.0598 | 4.186 | 1.118 | 7.7 | 16.6 | 6.5087
2023-02-23 20:00 | 174 | 121.9048 | 0.7046 | 0.0425 | 4.454 | 2.377 | 8.5 | 17.2 | 6.5762
2023-02-24 20:00 | 38 | 83.3917 | 0.4466 | 0.0158 | 5.611 | 2.021 | 13 | 25 | 7.2966
2023-02-25 20:00 | 19.8 | 56.6553 | 0.2372 | 0.0157 | 5.766 | 1.409 | 17.2 | 34.7 | 7.1214
2023-02-26 10:08 | 14.8 | 33.3097 | 0.1339 | 0.0017 | 5.964 | 0.871 | 19.6 | 40.5 | 7.6795
2023-02-26 12:00 | 14.4 | 176.1579 | 0.4068 | 0.0094 | 6.42 | 1.251 | 20.6 | 42.4 | 9.2236
2023-02-27 12:00 | 17.9 | 366.3551 | 0.7981 | 0.0063 | 5.919 | 1.645 | 20.8 | 45.5 | 9.0847
2023-02-27 20:00 | 181 | 948.4127 | 1.3225 | 0.034 | 3.894 | 3.961 | 13.4 | 23.2 | 8.0855
2023-02-28 04:00 | 303 | 977.1689 | 1.2789 | 0.0191 | 3.327 | 4.483 | 8.4 | 19.5 | 8.2972
2023-02-28 12:00 | 246 | 624 | 1.118 | 0.0172 | 3.079 | 4.063 | 7.4 | 16.2 | 9.8646
2023-02-28 20:00 | 117 | 580.7799 | 1.1209 | 0.0252 | 3.826 | 3.332 | 9.1 | 17.8 | 8.6958
2023-03-01 12:00 | 47.3 | 569.4656 | 0.9646 | 0.0128 | 4.659 | 2.606 | 12.2 | 23.3 | 11.2628
2023-03-02 12:00 | 21.6 | 112.0773 | 0.3763 | 0.009 | 5.297 | 1.286 | 16.7 | 33.4 | 9.6049
2023-03-03 12:00 | 13.3 | 90.5045 | 0.2871 | 0.0036 | 5.199 | 1.132 | 19.2 | 38.8 | 9.9374
2023-03-03 20:00 | 135 | 632.7913 | 1.1795 | 0.0045 | 2.981 | 3.035 | 16.5 | 23.5 | 8.333
2023-03-04 04:00 | 326 | 660.6145 | 1.0695 | 0.0185 | 1.957 | 3.392 | 9.2 | 17.2 | 7.1966
2023-03-04 12:00 | 372 | 528.2776 | 0.9844 | 0.0165 | 1.493 | 2.837 | 6.5 | 12 | 6.6658
2023-03-04 20:00 | 277 | 329.2847 | 0.932 | 0.0206 | 2.035 | 2.331 | 7.4 | 14.1 | 7.9453
2023-03-05 12:00 | 81.7 | 150.1926 | 0.6828 | 0.0083 | 3.108 | 1.952 | 9.7 | 17.8 | 10.852
2023-03-06 12:45 | 33.7 | 205.8537 | 0.5277 | 0.0029 | 4.385 | 1.405 | 14.8 | 28.8 | 10.349
2023-03-06 20:00 | 28.6 | 325.9465 | 0.7176 | 0.0161 |  | 2.505 |  |  | 7.3291
2023-03-07 20:00 | 17 | 85.4827 | 0.2572 | 0.0038 | 4.502 | 1.057 | 19.3 | 37.8 | 7.3656
2023-03-08 20:00 | 12.6 | 60.3747 | 0.2087 | -0.0031 | 4.533 | 0.88 | 20.4 | 42.2 | 7.0798
2023-03-09 20:00 | 10.6 | 236.2031 | 0.3794 | 0.0193 | 5.596 | 1.219 | 20.9 | 48.3 | 6.3012
2023-03-10 20:00 | 11.1 | 61.6343 | 0.1726 | -0.0014 | 4.626 | 0.852 | 25.9 | 48.7 | 6.1435
2023-03-11 20:00 | 16.8 | 62.051 | 0.1587 | 0.0017 | 4.133 | 0.874 | 24.7 | 48.5 | 6.0614
2023-03-12 20:00 | 22.9 | 58.2298 | 0.1975 | -0.0021 | 4.445 | 1.2 | 21.1 | 41 | 6.4552
2023-03-13 12:53 | 17.3 | 27.0092 | 0.1075 | 0.0189 | 5.962 | 0.808 | 20.2 | 42.8 | 6.184
2023-03-13 20:00 | 16.3 | 38.4615 | 0.1271 | 0.026 | 6.444 | 1.121 | 20.1 | 39.1 | 5.9702
2023-03-14 20:00 | 12 | 21.9081 | 0.0721 | 0.0176 | 6.45 | 0.692 | 20.7 | 43.9 | 5.6038
2023-03-15 20:00 | 10.1 | 21.0593 | 0.0618 | 0.0157 | 6.103 | 0.529 | 21.6 | 46.4 | 5.2004
2023-03-16 20:00 | 15.1 | 17.8449 | 0.0522 | 0.0141 | 6.06 | 0.546 | 23.2 | 51.1 | 4.7398
2023-03-17 20:00 | 9.42 | 15.0892 | 0.0443 | 0.0121 | 5.3 | 0.444 | 22.1 | 49.4 | 3.8255
2023-03-18 20:00 | 7.01 | 15.8835 | 0.0456 | 0.0118 | 5.054 | 0.503 | 22.3 | 50.1 | 3.5064
2023-03-19 20:00 | 6.11 | 11.8812 | 0.0389 | 0.01 | 4.948 | 0.555 | 23.8 | 52.6 | 3.54
2023-03-20 12:50 | 5.09 | 12.4264 | 0.0364 | 0.0086 | 5.199 | 0.465 | 26.2 | 57.8 | 3.4865
2023-03-20 20:00 | 4.73 | 14.6862 | 0.0494 | 0.01 | 4.454 | 0.321 | 24.8 | 56.5 | 3.4076
2023-03-21 20:00 | 4.5 | 11.3258 | 0.0418 | 0.0044 | 4.394 | 0.337 | 25.1 | 57.5 | 3.1043
2023-03-22 20:00 | 4.97 | 12.959 | 0.0406 | 0.0046 | 4.084 | 0.432 | 25.5 | 57.7 | 2.3045
2023-03-23 04:00 | 13 | 43.5685 | 0.1391 | 0.0071 | 4.043 | 0.783 | 31.7 | 52.9 | 2.9896
2023-03-23 12:00 | 97.8 | 182.6163 | 0.5855 | 0.041 | 5.144 | 1.969 | 15.8 | 31.6 | 5.1434
2023-03-23 20:00 | 199 | 286.203 | 0.8441 | 0.0485 | 5.687 | 3.044 | 8.9 | 17.5 | 6.8675
2023-03-24 04:00 | 159 | 167.426 | 0.7759 | 0.0545 | 5.358 | 3.065 | 6.9 | 14.6 | 6.8957
2023-03-24 12:00 | 81.7 | 112.8585 | 0.6595 | 0.0486 | 5.637 | 2.502 | 7.9 | 16.2 | 7.0986
2023-03-24 20:00 | 52.1 | 87.6085 | 0.505 | 0.032 | 5.863 | 1.847 | 9.9 | 20.3 | 7.3682
2023-03-25 12:00 | 131 | 126.5823 | 0.5907 | 0.0649 | 4.724 | 1.737 | 10 | 18.1 | 6.8914
2023-03-25 20:00 | 175 | 174.9369 | 0.7268 | 0.0641 | 3.984 | 2.271 | 5.9 | 12.7 | 5.9728
2023-03-26 20:00 | 35.7 | 60.994 | 0.3962 | 0.0436 | 5.277 | 1.404 | 10.4 | 21.9 | 7.1449
2023-03-27 13:04 | 22.6 | 38.821 | 0.2089 | 0.0346 | 5.62 | 0.942 | 14.8 | 32.1 | 6.9874
2023-03-27 20:00 | 19.4 | 42.595 | 0.2076 | 0.0357 | 6.895 | 1.109 | 15.1 | 31.5 | 7.2693
2023-03-28 20:00 | 13 | 24.6914 | 0.1131 | 0.0297 | 6.664 | 0.814 | 17.8 | 37 | 6.7012
2023-03-29 20:00 | 10.9 | 21.4106 | 0.0842 | 0.0237 | 6.554 | 0.602 | 19.6 | 41.5 | 6.3696
2023-03-30 20:00 | 8.33 | 15.534 | 0.0681 | 0.0194 | 6.093 | 0.524 | 20.5 | 44.7 | 5.2304
2023-03-31 20:00 | 8.1 | 16.0858 | 0.0629 | 0.0146 | 5.554 | 0.633 | 21 | 47.2 | 4.3408
2023-04-01 12:00 | 70 | 406.4449 | 0.8447 | 0.0507 | 5.353 | 2.222 | 13.4 | 28.1 | 5.2148
2023-04-01 20:00 | 57.8 | 547.1478 | 1.0608 | 0.0402 | 5.611 | 3.355 | 9.7 | 19.3 | 5.577
2023-04-02 20:00 | 17.9 | 58.0945 | 0.2892 | 0.0309 | 7.039 | 1.326 | 14.5 | 28.3 | 6.8424
2023-04-03 13:02 | 14.1 | 28.2051 | 0.1372 | 0.0242 | 7.039 | 0.852 | 18.6 | 36 | 6.9401
2023-04-03 20:00 | 13.3 | 44.1486 | 0.1363 | 0.0224 |  | 0.996 |  |  | 6.2036
2023-04-04 20:00 | 9.92 | 27.4247 | 0.0855 | 0.0163 | 6.341 | 0.685 | 24.1 | 52.6 | 4.9216
2023-04-05 20:00 | 9.17 | 37.2124 | 0.0942 | 0.0153 | 5.517 | 0.707 | 25.7 | 54.5 | 3.9069
2023-04-06 20:00 | 8.33 | 21.1028 | 0.0796 | 0.0174 | 4.718 | 0.614 | 24.4 | 51.9 | 3.5365
2023-04-07 20:00 | 6.8 | 18.5431 | 0.068 | 0.0136 |  | 0.601 |  |  | 3.4379
2023-04-08 20:00 | 6.11 | 14.5631 | 0.0566 | 0.01 | 5.053 | 0.469 | 29.5 | 64.3 | 2.7899
2023-04-09 20:00 | 5.47 | 14.5754 | 0.0542 | 0.0077 | 4.257 | 0.394 | 26.4 | 57.4 | 1.9977
2023-04-10 13:36 | 4.97 | 11.4141 | 0.0595 | 0.0071 | 3.864 | 0.613 | 24.8 | 55.9 | 1.5941
2023-04-10 20:00 | 4.73 | 17.823 | 0.0564 | 0.0037 | 3.228 | 0.487 | 26.5 | 54.2 | 1.6393
2023-04-11 20:00 | 4.5 | 15.5743 | 0.0614 | 0.0047 | 2.863 | 0.453 | 25.6 | 54.8 | 1.3642
2023-04-12 20:00 | 4.17 | 24.3434 | 0.0587 | 0.0036 | 2.489 | 0.469 | 26.4 | 56.6 | 1.2096
2023-04-13 20:00 | 4.07 | 18.2309 | 0.0588 | 0.0047 | 2.202 | 0.521 | 26.6 | 56.9 | 1.1607
2023-04-14 20:00 | 3.76 | 25.0678 | 0.0648 | 0.0052 | 1.895 | 0.427 | 27.2 | 56.8 | 1.1942
2023-04-15 20:00 | 3.43 | 28.2413 | 0.0724 | 0.0061 | 1.618 | 0.504 | 26.6 | 56.8 | 1.1855
2023-04-16 20:00 | 3.43 | 13.8721 | 0.0556 | 0.0135 | 1.359 | 0.45 | 27 | 56.2 | 1.2884
2023-04-17 09:17 | 3.32 | 16.756 | 0.055 | 0.0058 | 1.259 | 0.456 | 29.2 | 59.4 | 1.4587
2023-04-17 12:00 | 3.32 | 11.8012 | 0.0452 | 0.001 | 2.014 | 0.503 | 25.9 | 59.1 | 1.557
2023-04-18 12:00 | 3.02 | 11.0906 | 0.0342 | 0.0039 | 2.021 | 0.524 | 23.4 | 55.4 | 1.5532
2023-04-19 12:00 | 2.14 | 14.0281 | 0.0372 | 0.0036 | 2.124 | 0.475 | 26.5 | 59.5 | 1.038
2023-04-20 12:00 | 1.47 | 12.9283 | 0.0361 | 0.0047 | 2.108 | 0.472 | 30.3 | 60.6 | 0.673
2023-04-21 12:00 | 1.36 | 12.0805 | 0.0427 | 0.0042 | 1.781 | 0.506 | 28.1 | 61.7 | 0.6786
2023-04-22 12:00 | 1.58 | 13.2242 | 0.0403 | 0.0052 | 1.673 | 0.449 | 28.1 | 59.4 | 0.8308
2023-04-23 12:00 | 1.66 | 23.1539 | 0.0554 | 0.0025 | 1.54 | 0.494 | 29.2 | 59.8 | 0.7072
2023-04-24 12:00 | 1.36 | 25.3247 | 0.0561 | 0.0021 | 1.421 | 0.502 | 29.4 | 60.8 | 0.5162
2023-04-25 12:00 | 0.94 | 22.9885 | 0.0662 | -0.001 | 1.03 | 0.44 | 28.1 | 60.1 | 0.3986
2023-04-26 12:00 | 0.74 | 20.3528 | 0.0473 | 0.0002 | 0.995 | 0.398 | 31.2 | 61.9 | 0.4191
2023-04-27 12:00 | 0.74 | 33.1754 | 0.0706 | -0.0005 | 0.763 | 0.483 | 28.9 | 53.9 | 0.4678
2023-04-28 12:00 | 1.09 | 47.7548 | 0.1115 | 0.0049 | 0.827 | 0.711 | 30.9 | 58.8 | 0.5459
2023-04-29 12:00 | 3.02 | 37.7358 | 0.0853 | 0.0016 | 0.936 | 0.686 | 37.6 | 59.7 | 0.8251
2023-04-30 12:00 | 9.05 | 164.0288 | 0.1946 | 0.005 | 3.104 | 1.153 | 28.2 | 53.7 | 2.028
2023-05-01 09:21 | 22.9 | 37.8378 | 0.1344 | 0.003 | 7.672 | 1.291 | 19.5 | 40 | 5.8069
2023-05-01 12:00 | 22.4 | 58.6276 | 0.1564 | 0.0122 | 9.197 | 1.202 | 20.3 | 35.1 | 6.0576
2023-05-02 12:00 | 21.8 | 40.4313 | 0.1443 | 0.0152 | 11.529 | 1.173 | 17.4 | 29.7 | 7.4383
2023-05-03 12:00 | 15.6 | 32.107 | 0.1237 | 0.0142 | 12.193 | 0.999 | 17.2 | 32.4 | 7.3421
2023-05-04 12:00 | 8.68 | 19.0718 | 0.072 | 0.0098 | 10.533 | 0.713 | 19.1 | 33.7 | 6.747
2023-05-05 12:00 | 7.33 | 14.4357 | 0.0486 | 0.0062 | 8.398 | 0.631 | 22 | 40.9 | 4.9597
2023-05-06 12:00 | 5.74 | 20.235 | 0.0433 | 0.0045 | 5.826 | 0.482 | 22.6 | 43.7 | 2.2678
2023-05-07 12:00 | 6.9 | 26.087 | 0.0561 | 0.0026 | 4.242 | 0.57 | 23.8 | 46.2 | 1.1196
2023-05-07 20:00 | 54.2 | 141.6474 | 0.3076 | 0.0155 | 6.63 | 1.631 | 16.1 | 30.9 | 4.1604
2023-05-08 04:00 | 41.5 | 192.1435 | 0.4861 | 0.0352 | 9.996 | 2.483 | 9.8 | 21.9 | 7.0219
2023-05-08 09:11 | 29.3 | 68.9917 | 0.2739 | 0.0232 | 12.673 | 1.992 | 11.2 | 22.3 | 7.9729
2023-05-08 12:00 | 23.9 | 104.3034 | 0.2936 | 0.0203 | 10.267 | 2.087 | 12.2 | 28.3 | 7.5173
2023-05-09 12:00 | 10.9 | 92.203 | 0.153 | 0.0155 | 8.891 | 1.038 | 17.9 | 37.7 | 7.2203
2023-05-10 12:00 | 7.54 | 73.6842 | 0.1215 | 0.0065 | 7.586 | 1.019 | 21.6 | 44.9 | 5.5879
2023-05-11 12:00 | 6.6 | 18.5185 | 0.053 | 0.0004 | 5.692 | 0.582 | 21.9 | 47.1 | 2.394
2023-05-12 12:00 | 5.6 | 14.7576 | 0.0449 | 0.0032 | 4.471 | 0.731 | 22.9 | 49 | 0.9603
2023-05-13 12:00 | 4.85 | 14.6179 | 0.0444 | -0.0007 | 3.952 | 0.588 | 24.5 | 51.3 | 0.8157
2023-05-14 12:00 | 4.07 | 14.433 | 0.0457 | -0.0001 | 3.538 | 0.554 | 24.6 | 52.3 | 0.9325
2023-05-15 09:19 | 3.22 | 14.1034 | 0.0407 | 0.0034 | 3.394 | 0.62 | 30.1 | 55.8 | 0.6559